## QP
Special Category | Item Brand | Item Type | Item Name | Catalog Name | QP Name | QP Value
7018 | ALPHA 7018 | U2 - Electrodes - MS | ALPHA 7018 2.50 X 350 (4KG) | Chemical Composition | C(Min,Max)% | 0.000, 0.150
7018 | ALPHA 7018 | U2 - Electrodes - MS | ALPHA 7018 2.50 X 350 (4KG) | Chemical Composition | Mn(Min,Max)% | 0.00, 1.60
7018 | ALPHA 7018 | U2 - Electrodes - MS | ALPHA 7018 2.50 X 350 (4KG) | Chemical Composition | Si (Min,Max)% | 0.000, 0.750
7018 | ALPHA 7018 | U2 - Electrodes - MS | ALPHA 7018 2.50 X 350 (4KG) | Chemical Composition | S (Min,Max)% | 0.000, 0.035
7018 | ALPHA 7018 | U2 - Electrodes - MS | ALPHA 7018 2.50 X 350 (4KG) | Chemical Composition | P (Min,Max)% | 0.000, 0.035
7018 | ALPHA 7018 | U2 - Electrodes - MS | ALPHA 7018 2.50 X 350 (4KG) | Chemical Composition | Cr(Min,Max)% | 0.000, 0.200
7018 | ALPHA 7018 | U2 - Electrodes - MS | ALPHA 7018 2.50 X 350 (4KG) | Chemical Composition | Ni(Min,Max)% | 0.000, 0.300
7018 | ALPHA 7018 | U2 - Electrodes - MS | ALPHA 7018 2.50 X 350 (4KG) | Chemical Composition | Mo(Min,Max)% | 0.000, 0.200
7018 | ALPHA 7018 | U2 - Electrodes - MS | ALPHA 7018 2.50 X 350 (4KG) | Chemical Composition | V(Min ,Max%) | 0.000, 0.050
7018 | ALPHA 7018 | U2 - Electrodes - MS | ALPHA 7018 2.50 X 350 (4KG) | Mechanical Prop (EN) | Test Condition2 - EN | EN ISO 2560-A E 42 3 B 3 2
7018 | ALPHA 7018 | U2 - Electrodes - MS | ALPHA 7018 2.50 X 350 (4KG) | Mechanical Prop(AWS) | Radiography | Satisfactory
7018 | ALPHA 7018 | U2 - Electrodes - MS | ALPHA 7018 2.50 X 350 (4KG) | Mechanical Prop(AWS) | YS(Kgf/mm2) | 400.000, 0.000
7018 | ALPHA 7018 | U2 - Electrodes - MS | ALPHA 7018 2.50 X 350 (4KG) | Mechanical Prop(AWS) | UTS(Kg/mm2)(Min,Max% | 490.000, 610.000
7018 | ALPHA 7018 | U2 - Electrodes - MS | ALPHA 7018 2.50 X 350 (4KG) | Mechanical Prop(AWS) | Elong % | 22.000, 0.000
7018 | ALPHA 7018 | U2 - Electrodes - MS | ALPHA 7018 2.50 X 350 (4KG) | Mechanical Prop(AWS) | CVN Impact | 27 Joules
7018 | ALPHA 7018 | U2 - Electrodes - MS | ALPHA 7018 2.50 X 350 (4KG) | Mechanical Prop(AWS) | Moisture | 0.000, 0.600
7018 | ALPHA 7018 | U2 - Electrodes - MS | ALPHA 7018 2.50 X 350 (4KG) | Mechanical Prop(AWS) | CVN Temp C | -30
7018 | ALPHA 7018 | U2 - Electrodes - MS | ALPHA 7018 2.50 X 350 (4KG) | Mechanical Prop(AWS) | Test Condition1 | AWS/SFA-5.1 : E 7018
7018 | ALPHA 7018 | U2 - Electrodes - MS | ALPHA 7018 2.50 X 350 (4KG) | Mechanical Prop(AWS) | Hydrogen Ml/100gm | 5
7018 | ALPHA 7018 | U2 - Electrodes - MS | ALPHA 7018 2.50 X 350 (4KG) | Mechanical Prop(AWS) | Fillet Weld Test | Satisfactory
7018 | ALPHA 7018 | U2 - Electrodes - MS | ALPHA 7018 2.50 X 350 (4KG) | Specification | Mn+Cr+Ni+Mo+V | Mn+Cr+Ni+Mo+V : Mn+Cr+Ni+Mo+V : < 1.75%
7018 | ALPHA 7018 | U2 - Electrodes - MS | ALPHA 7018 3.20 X 450 (5KG) | Chemical Composition | C(Min,Max)% | 0.000, 0.150
7018 | ALPHA 7018 | U2 - Electrodes - MS | ALPHA 7018 3.20 X 450 (5KG) | Chemical Composition | Mn(Min,Max)% | 0.00, 1.60
7018 | ALPHA 7018 | U2 - Electrodes - MS | ALPHA 7018 3.20 X 450 (5KG) | Chemical Composition | Si (Min,Max)% | 0.000, 0.750
7018 | ALPHA 7018 | U2 - Electrodes - MS | ALPHA 7018 3.20 X 450 (5KG) | Chemical Composition | S (Min,Max)% | 0.000, 0.035
7018 | ALPHA 7018 | U2 - Electrodes - MS | ALPHA 7018 3.20 X 450 (5KG) | Chemical Composition | P (Min,Max)% | 0.000, 0.035
7018 | ALPHA 7018 | U2 - Electrodes - MS | ALPHA 7018 3.20 X 450 (5KG) | Chemical Composition | Cr(Min,Max)% | 0.000, 0.200
7018 | ALPHA 7018 | U2 - Electrodes - MS | ALPHA 7018 3.20 X 450 (5KG) | Chemical Composition | Ni(Min,Max)% | 0.000, 0.300
7018 | ALPHA 7018 | U2 - Electrodes - MS | ALPHA 7018 3.20 X 450 (5KG) | Chemical Composition | Mo(Min,Max)% | 0.000, 0.200
7018 | ALPHA 7018 | U2 - Electrodes - MS | ALPHA 7018 3.20 X 450 (5KG) | Chemical Composition | V(Min ,Max%) | 0.000, 0.050
7018 | ALPHA 7018 | U2 - Electrodes - MS | ALPHA 7018 3.20 X 450 (5KG) | Mechanical Prop (EN) | Test Condition2 - EN | EN ISO 2560-A E 42 3 B 3 2
7018 | ALPHA 7018 | U2 - Electrodes - MS | ALPHA 7018 3.20 X 450 (5KG) | Mechanical Prop(AWS) | Radiography | Satisfactory
7018 | ALPHA 7018 | U2 - Electrodes - MS | ALPHA 7018 3.20 X 450 (5KG) | Mechanical Prop(AWS) | YS(Kgf/mm2) | 400.000, 0.000
7018 | ALPHA 7018 | U2 - Electrodes - MS | ALPHA 7018 3.20 X 450 (5KG) | Mechanical Prop(AWS) | UTS(Kg/mm2)(Min,Max% | 490.000, 610.000
7018 | ALPHA 7018 | U2 - Electrodes - MS | ALPHA 7018 3.20 X 450 (5KG) | Mechanical Prop(AWS) | Elong % | 22.000, 0.000
7018 | ALPHA 7018 | U2 - Electrodes - MS | ALPHA 7018 3.20 X 450 (5KG) | Mechanical Prop(AWS) | CVN Impact | 27 Joules
7018 | ALPHA 7018 | U2 - Electrodes - MS | ALPHA 7018 3.20 X 450 (5KG) | Mechanical Prop(AWS) | Moisture | 0.000, 0.600
7018 | ALPHA 7018 | U2 - Electrodes - MS | ALPHA 7018 3.20 X 450 (5KG) | Mechanical Prop(AWS) | CVN Temp C | -30
7018 | ALPHA 7018 | U2 - Electrodes - MS | ALPHA 7018 3.20 X 450 (5KG) | Mechanical Prop(AWS) | Test Condition1 | AWS/SFA-5.1 : E 7018
7018 | ALPHA 7018 | U2 - Electrodes - MS | ALPHA 7018 3.20 X 450 (5KG) | Mechanical Prop(AWS) | Hydrogen Ml/100gm | 5
7018 | ALPHA 7018 | U2 - Electrodes - MS | ALPHA 7018 3.20 X 450 (5KG) | Mechanical Prop(AWS) | Fillet Weld Test | Satisfactory
7018 | ALPHA 7018 | U2 - Electrodes - MS | ALPHA 7018 3.20 X 450 (5KG) | Specification | Mn+Cr+Ni+Mo+V | Mn+Cr+Ni+Mo+V : Mn+Cr+Ni+Mo+V : < 1.75%
7018 | ALPHA 7018 | U2 - Electrodes - MS | ALPHA 7018 4.00 X 450 (5KG) | Chemical Composition | C(Min,Max)% | 0.000, 0.150
7018 | ALPHA 7018 | U2 - Electrodes - MS | ALPHA 7018 4.00 X 450 (5KG) | Chemical Composition | Mn(Min,Max)% | 0.00, 1.60
7018 | ALPHA 7018 | U2 - Electrodes - MS | ALPHA 7018 4.00 X 450 (5KG) | Chemical Composition | Si (Min,Max)% | 0.000, 0.750
7018 | ALPHA 7018 | U2 - Electrodes - MS | ALPHA 7018 4.00 X 450 (5KG) | Chemical Composition | S (Min,Max)% | 0.000, 0.035
7018 | ALPHA 7018 | U2 - Electrodes - MS | ALPHA 7018 4.00 X 450 (5KG) | Chemical Composition | P (Min,Max)% | 0.000, 0.035
7018 | ALPHA 7018 | U2 - Electrodes - MS | ALPHA 7018 4.00 X 450 (5KG) | Chemical Composition | Cr(Min,Max)% | 0.000, 0.200
7018 | ALPHA 7018 | U2 - Electrodes - MS | ALPHA 7018 4.00 X 450 (5KG) | Chemical Composition | Ni(Min,Max)% | 0.000, 0.300
7018 | ALPHA 7018 | U2 - Electrodes - MS | ALPHA 7018 4.00 X 450 (5KG) | Chemical Composition | Mo(Min,Max)% | 0.000, 0.200
7018 | ALPHA 7018 | U2 - Electrodes - MS | ALPHA 7018 4.00 X 450 (5KG) | Chemical Composition | V(Min ,Max%) | 0.000, 0.050
7018 | ALPHA 7018 | U2 - Electrodes - MS | ALPHA 7018 4.00 X 450 (5KG) | Mechanical Prop (EN) | Test Condition2 - EN | EN ISO 2560-A E 42 3 B 3 2
7018 | ALPHA 7018 | U2 - Electrodes - MS | ALPHA 7018 4.00 X 450 (5KG) | Mechanical Prop(AWS) | Radiography | Satisfactory
7018 | ALPHA 7018 | U2 - Electrodes - MS | ALPHA 7018 4.00 X 450 (5KG) | Mechanical Prop(AWS) | YS(Kgf/mm2) | 400.000, 0.000
7018 | ALPHA 7018 | U2 - Electrodes - MS | ALPHA 7018 4.00 X 450 (5KG) | Mechanical Prop(AWS) | UTS(Kg/mm2)(Min,Max% | 490.000, 610.000
7018 | ALPHA 7018 | U2 - Electrodes - MS | ALPHA 7018 4.00 X 450 (5KG) | Mechanical Prop(AWS) | Elong % | 22.000, 0.000
7018 | ALPHA 7018 | U2 - Electrodes - MS | ALPHA 7018 4.00 X 450 (5KG) | Mechanical Prop(AWS) | CVN Impact | 27 Joules
7018 | ALPHA 7018 | U2 - Electrodes - MS | ALPHA 7018 4.00 X 450 (5KG) | Mechanical Prop(AWS) | Moisture | 0.000, 0.600
7018 | ALPHA 7018 | U2 - Electrodes - MS | ALPHA 7018 4.00 X 450 (5KG) | Mechanical Prop(AWS) | CVN Temp C | -30
7018 | ALPHA 7018 | U2 - Electrodes - MS | ALPHA 7018 4.00 X 450 (5KG) | Mechanical Prop(AWS) | Test Condition1 | AWS/SFA-5.1 : E 7018
7018 | ALPHA 7018 | U2 - Electrodes - MS | ALPHA 7018 4.00 X 450 (5KG) | Mechanical Prop(AWS) | Hydrogen Ml/100gm | 5
7018 | ALPHA 7018 | U2 - Electrodes - MS | ALPHA 7018 4.00 X 450 (5KG) | Mechanical Prop(AWS) | Fillet Weld Test | Satisfactory
7018 | ALPHA 7018 | U2 - Electrodes - MS | ALPHA 7018 4.00 X 450 (5KG) | Specification | Mn+Cr+Ni+Mo+V | Mn+Cr+Ni+Mo+V : Mn+Cr+Ni+Mo+V : < 1.75%
7018 | Supratherme | U1 and U2 - Electrodes - MS Common | SUPRATHERME 2.50 X 350 (3.5KG) | Chemical Composition | C(Min,Max)% | 0.000, 0.150
7018 | Supratherme | U1 and U2 - Electrodes - MS Common | SUPRATHERME 2.50 X 350 (3.5KG) | Chemical Composition | Mn(Min,Max)% | 0.00, 1.60
7018 | Supratherme | U1 and U2 - Electrodes - MS Common | SUPRATHERME 2.50 X 350 (3.5KG) | Chemical Composition | Si (Min,Max)% | 0.000, 0.750
7018 | Supratherme | U1 and U2 - Electrodes - MS Common | SUPRATHERME 2.50 X 350 (3.5KG) | Chemical Composition | S (Min,Max)% | 0.000, 0.035
7018 | Supratherme | U1 and U2 - Electrodes - MS Common | SUPRATHERME 2.50 X 350 (3.5KG) | Chemical Composition | P (Min,Max)% | 0.000, 0.035
7018 | Supratherme | U1 and U2 - Electrodes - MS Common | SUPRATHERME 2.50 X 350 (3.5KG) | Chemical Composition | Cr(Min,Max)% | 0.000, 0.200
7018 | Supratherme | U1 and U2 - Electrodes - MS Common | SUPRATHERME 2.50 X 350 (3.5KG) | Chemical Composition | Ni(Min,Max)% | 0.000, 0.300
7018 | Supratherme | U1 and U2 - Electrodes - MS Common | SUPRATHERME 2.50 X 350 (3.5KG) | Chemical Composition | Mo(Min,Max)% | 0.000, 0.200
7018 | Supratherme | U1 and U2 - Electrodes - MS Common | SUPRATHERME 2.50 X 350 (3.5KG) | Chemical Composition | Cb(Min,Max)% | 0.000, 0.050
7018 | Supratherme | U1 and U2 - Electrodes - MS Common | SUPRATHERME 2.50 X 350 (3.5KG) | Chemical Composition | Cu(Min, Max) | 0.000, 0.300
7018 | Supratherme | U1 and U2 - Electrodes - MS Common | SUPRATHERME 2.50 X 350 (3.5KG) | Chemical Composition | V(Min ,Max%) | 0.000, 0.050
7018 | Supratherme | U1 and U2 - Electrodes - MS Common | SUPRATHERME 2.50 X 350 (3.5KG) | Mechanical Prop (EN) | Test Condition2 - EN | EN ISO 2560-A E 42 3 B 3 2
7018 | Supratherme | U1 and U2 - Electrodes - MS Common | SUPRATHERME 2.50 X 350 (3.5KG) | Mechanical Prop(AWS) | Radiography | Satisfactory
7018 | Supratherme | U1 and U2 - Electrodes - MS Common | SUPRATHERME 2.50 X 350 (3.5KG) | Mechanical Prop(AWS) | YS(Kgf/mm2) | 420.000, 0.000
7018 | Supratherme | U1 and U2 - Electrodes - MS Common | SUPRATHERME 2.50 X 350 (3.5KG) | Mechanical Prop(AWS) | UTS(Kg/mm2)(Min,Max% | 500.000, 640.000
7018 | Supratherme | U1 and U2 - Electrodes - MS Common | SUPRATHERME 2.50 X 350 (3.5KG) | Mechanical Prop(AWS) | Elong % | 22.000, 0.000
7018 | Supratherme | U1 and U2 - Electrodes - MS Common | SUPRATHERME 2.50 X 350 (3.5KG) | Mechanical Prop(AWS) | CVN Impact | 47 Joules
7018 | Supratherme | U1 and U2 - Electrodes - MS Common | SUPRATHERME 2.50 X 350 (3.5KG) | Mechanical Prop(AWS) | Test Cond as Per | IS:814-2004 EB 5426 H3JX
7018 | Supratherme | U1 and U2 - Electrodes - MS Common | SUPRATHERME 2.50 X 350 (3.5KG) | Mechanical Prop(AWS) | Moisture | 0.000, 0.600
7018 | Supratherme | U1 and U2 - Electrodes - MS Common | SUPRATHERME 2.50 X 350 (3.5KG) | Mechanical Prop(AWS) | CVN Temp C | -30
7018 | Supratherme | U1 and U2 - Electrodes - MS Common | SUPRATHERME 2.50 X 350 (3.5KG) | Mechanical Prop(AWS) | Test Condition1 | AWS/SFA-5.1 : E 7018
7018 | Supratherme | U1 and U2 - Electrodes - MS Common | SUPRATHERME 2.50 X 350 (3.5KG) | Mechanical Prop(AWS) | Hydrogen Ml/100gm | 5
7018 | Supratherme | U1 and U2 - Electrodes - MS Common | SUPRATHERME 2.50 X 350 (3.5KG) | Mechanical Prop(AWS) | Fillet Weld Test | Satisfactory
7018 | Supratherme | U1 and U2 - Electrodes - MS Common | SUPRATHERME 2.50 X 350 (3.5KG) | Specification | Mn+Cr+Ni+Mo+V | Mn+Cr+Ni+Mo+V : Mn+Cr+Ni+Mo+V : < 1.75%
7018 | Supratherme | U1 and U2 - Electrodes - MS Common | SUPRATHERME 2.50 X 350(150PCS) | Chemical Composition | C(Min,Max)% | 0.000, 0.150
7018 | Supratherme | U1 and U2 - Electrodes - MS Common | SUPRATHERME 2.50 X 350(150PCS) | Chemical Composition | Mn(Min,Max)% | 0.00, 1.60
7018 | Supratherme | U1 and U2 - Electrodes - MS Common | SUPRATHERME 2.50 X 350(150PCS) | Chemical Composition | Si (Min,Max)% | 0.000, 0.750
7018 | Supratherme | U1 and U2 - Electrodes - MS Common | SUPRATHERME 2.50 X 350(150PCS) | Chemical Composition | S (Min,Max)% | 0.000, 0.035
7018 | Supratherme | U1 and U2 - Electrodes - MS Common | SUPRATHERME 2.50 X 350(150PCS) | Chemical Composition | P (Min,Max)% | 0.000, 0.035
7018 | Supratherme | U1 and U2 - Electrodes - MS Common | SUPRATHERME 2.50 X 350(150PCS) | Chemical Composition | Cr(Min,Max)% | 0.000, 0.200
7018 | Supratherme | U1 and U2 - Electrodes - MS Common | SUPRATHERME 2.50 X 350(150PCS) | Chemical Composition | Ni(Min,Max)% | 0.000, 0.300
7018 | Supratherme | U1 and U2 - Electrodes - MS Common | SUPRATHERME 2.50 X 350(150PCS) | Chemical Composition | Mo(Min,Max)% | 0.000, 0.200
7018 | Supratherme | U1 and U2 - Electrodes - MS Common | SUPRATHERME 2.50 X 350(150PCS) | Chemical Composition | Cb(Min,Max)% | 0.000, 0.050
7018 | Supratherme | U1 and U2 - Electrodes - MS Common | SUPRATHERME 2.50 X 350(150PCS) | Chemical Composition | Cu(Min, Max) | 0.000, 0.300
7018 | Supratherme | U1 and U2 - Electrodes - MS Common | SUPRATHERME 2.50 X 350(150PCS) | Chemical Composition | V(Min ,Max%) | 0.000, 0.050
7018 | Supratherme | U1 and U2 - Electrodes - MS Common | SUPRATHERME 2.50 X 350(150PCS) | Mechanical Prop (EN) | Test Condition2 - EN | EN ISO 2560-A E 42 3 B 3 2
7018 | Supratherme | U1 and U2 - Electrodes - MS Common | SUPRATHERME 2.50 X 350(150PCS) | Mechanical Prop(AWS) | Radiography | Satisfactory
7018 | Supratherme | U1 and U2 - Electrodes - MS Common | SUPRATHERME 2.50 X 350(150PCS) | Mechanical Prop(AWS) | YS(Kgf/mm2) | 420.000, 0.000
7018 | Supratherme | U1 and U2 - Electrodes - MS Common | SUPRATHERME 2.50 X 350(150PCS) | Mechanical Prop(AWS) | UTS(Kg/mm2)(Min,Max% | 500.000, 640.000
7018 | Supratherme | U1 and U2 - Electrodes - MS Common | SUPRATHERME 2.50 X 350(150PCS) | Mechanical Prop(AWS) | Elong % | 22.000, 0.000
7018 | Supratherme | U1 and U2 - Electrodes - MS Common | SUPRATHERME 2.50 X 350(150PCS) | Mechanical Prop(AWS) | CVN Impact | 47 Joules
7018 | Supratherme | U1 and U2 - Electrodes - MS Common | SUPRATHERME 2.50 X 350(150PCS) | Mechanical Prop(AWS) | Test Cond as Per | IS:814-2004 EB 5426 H3JX
7018 | Supratherme | U1 and U2 - Electrodes - MS Common | SUPRATHERME 2.50 X 350(150PCS) | Mechanical Prop(AWS) | Moisture | 0.000, 0.600
7018 | Supratherme | U1 and U2 - Electrodes - MS Common | SUPRATHERME 2.50 X 350(150PCS) | Mechanical Prop(AWS) | CVN Temp C | -30
7018 | Supratherme | U1 and U2 - Electrodes - MS Common | SUPRATHERME 2.50 X 350(150PCS) | Mechanical Prop(AWS) | Test Condition1 | AWS/SFA-5.1 : E 7018
7018 | Supratherme | U1 and U2 - Electrodes - MS Common | SUPRATHERME 2.50 X 350(150PCS) | Mechanical Prop(AWS) | Hydrogen Ml/100gm | 5
7018 | Supratherme | U1 and U2 - Electrodes - MS Common | SUPRATHERME 2.50 X 350(150PCS) | Mechanical Prop(AWS) | Fillet Weld Test | Satisfactory
7018 | Supratherme | U1 and U2 - Electrodes - MS Common | SUPRATHERME 2.50 X 350(150PCS) | Specification | Mn+Cr+Ni+Mo+V | Mn+Cr+Ni+Mo+V : Mn+Cr+Ni+Mo+V : < 1.75%
7018 | Supratherme | U1 and U2 - Electrodes - MS Common | SUPRATHERME 2.50 X 350(2KG) | Chemical Composition | C(Min,Max)% | 0.000, 0.150
7018 | Supratherme | U1 and U2 - Electrodes - MS Common | SUPRATHERME 2.50 X 350(2KG) | Chemical Composition | Mn(Min,Max)% | 0.00, 1.60
7018 | Supratherme | U1 and U2 - Electrodes - MS Common | SUPRATHERME 2.50 X 350(2KG) | Chemical Composition | Si (Min,Max)% | 0.000, 0.750
7018 | Supratherme | U1 and U2 - Electrodes - MS Common | SUPRATHERME 2.50 X 350(2KG) | Chemical Composition | S (Min,Max)% | 0.000, 0.035
7018 | Supratherme | U1 and U2 - Electrodes - MS Common | SUPRATHERME 2.50 X 350(2KG) | Chemical Composition | P (Min,Max)% | 0.000, 0.035
7018 | Supratherme | U1 and U2 - Electrodes - MS Common | SUPRATHERME 2.50 X 350(2KG) | Chemical Composition | Cr(Min,Max)% | 0.000, 0.200
7018 | Supratherme | U1 and U2 - Electrodes - MS Common | SUPRATHERME 2.50 X 350(2KG) | Chemical Composition | Ni(Min,Max)% | 0.000, 0.300
7018 | Supratherme | U1 and U2 - Electrodes - MS Common | SUPRATHERME 2.50 X 350(2KG) | Chemical Composition | Mo(Min,Max)% | 0.000, 0.200
7018 | Supratherme | U1 and U2 - Electrodes - MS Common | SUPRATHERME 2.50 X 350(2KG) | Chemical Composition | Cb(Min,Max)% | 0.000, 0.050
7018 | Supratherme | U1 and U2 - Electrodes - MS Common | SUPRATHERME 2.50 X 350(2KG) | Chemical Composition | Cu(Min, Max) | 0.000, 0.300
7018 | Supratherme | U1 and U2 - Electrodes - MS Common | SUPRATHERME 2.50 X 350(2KG) | Chemical Composition | V(Min ,Max%) | 0.000, 0.050
7018 | Supratherme | U1 and U2 - Electrodes - MS Common | SUPRATHERME 2.50 X 350(2KG) | Mechanical Prop (EN) | Test Condition2 - EN | EN ISO 2560-A E 42 3 B 3 2
7018 | Supratherme | U1 and U2 - Electrodes - MS Common | SUPRATHERME 2.50 X 350(2KG) | Mechanical Prop(AWS) | Radiography | Satisfactory
7018 | Supratherme | U1 and U2 - Electrodes - MS Common | SUPRATHERME 2.50 X 350(2KG) | Mechanical Prop(AWS) | YS(Kgf/mm2) | 420.000, 0.000
7018 | Supratherme | U1 and U2 - Electrodes - MS Common | SUPRATHERME 2.50 X 350(2KG) | Mechanical Prop(AWS) | UTS(Kg/mm2)(Min,Max% | 500.000, 640.000
7018 | Supratherme | U1 and U2 - Electrodes - MS Common | SUPRATHERME 2.50 X 350(2KG) | Mechanical Prop(AWS) | Elong % | 22.000, 0.000
7018 | Supratherme | U1 and U2 - Electrodes - MS Common | SUPRATHERME 2.50 X 350(2KG) | Mechanical Prop(AWS) | CVN Impact | 47 Joules
7018 | Supratherme | U1 and U2 - Electrodes - MS Common | SUPRATHERME 2.50 X 350(2KG) | Mechanical Prop(AWS) | Test Cond as Per | IS:814-2004 EB 5426 H3JX
7018 | Supratherme | U1 and U2 - Electrodes - MS Common | SUPRATHERME 2.50 X 350(2KG) | Mechanical Prop(AWS) | Moisture | 0.000, 0.600
7018 | Supratherme | U1 and U2 - Electrodes - MS Common | SUPRATHERME 2.50 X 350(2KG) | Mechanical Prop(AWS) | CVN Temp C | -30
7018 | Supratherme | U1 and U2 - Electrodes - MS Common | SUPRATHERME 2.50 X 350(2KG) | Mechanical Prop(AWS) | Test Condition1 | AWS/SFA-5.1 : E 7018
7018 | Supratherme | U1 and U2 - Electrodes - MS Common | SUPRATHERME 2.50 X 350(2KG) | Mechanical Prop(AWS) | Hydrogen Ml/100gm | 5
7018 | Supratherme | U1 and U2 - Electrodes - MS Common | SUPRATHERME 2.50 X 350(2KG) | Mechanical Prop(AWS) | Fillet Weld Test | Satisfactory
7018 | Supratherme | U1 and U2 - Electrodes - MS Common | SUPRATHERME 2.50 X 350(2KG) | Specification | Mn+Cr+Ni+Mo+V | Mn+Cr+Ni+Mo+V : Mn+Cr+Ni+Mo+V : < 1.75%
7018 | Supratherme | U1 and U2 - Electrodes - MS Common | SUPRATHERME 2.50 X 350(4KG) | Chemical Composition | C(Min,Max)% | 0.000, 0.150
7018 | Supratherme | U1 and U2 - Electrodes - MS Common | SUPRATHERME 2.50 X 350(4KG) | Chemical Composition | Mn(Min,Max)% | 0.00, 1.60
7018 | Supratherme | U1 and U2 - Electrodes - MS Common | SUPRATHERME 2.50 X 350(4KG) | Chemical Composition | Si (Min,Max)% | 0.000, 0.750
7018 | Supratherme | U1 and U2 - Electrodes - MS Common | SUPRATHERME 2.50 X 350(4KG) | Chemical Composition | S (Min,Max)% | 0.000, 0.035
7018 | Supratherme | U1 and U2 - Electrodes - MS Common | SUPRATHERME 2.50 X 350(4KG) | Chemical Composition | P (Min,Max)% | 0.000, 0.035
7018 | Supratherme | U1 and U2 - Electrodes - MS Common | SUPRATHERME 2.50 X 350(4KG) | Chemical Composition | Cr(Min,Max)% | 0.000, 0.200
7018 | Supratherme | U1 and U2 - Electrodes - MS Common | SUPRATHERME 2.50 X 350(4KG) | Chemical Composition | Ni(Min,Max)% | 0.000, 0.300
7018 | Supratherme | U1 and U2 - Electrodes - MS Common | SUPRATHERME 2.50 X 350(4KG) | Chemical Composition | Mo(Min,Max)% | 0.000, 0.200
7018 | Supratherme | U1 and U2 - Electrodes - MS Common | SUPRATHERME 2.50 X 350(4KG) | Chemical Composition | Cb(Min,Max)% | 0.000, 0.050
7018 | Supratherme | U1 and U2 - Electrodes - MS Common | SUPRATHERME 2.50 X 350(4KG) | Chemical Composition | Cu(Min, Max) | 0.000, 0.300
7018 | Supratherme | U1 and U2 - Electrodes - MS Common | SUPRATHERME 2.50 X 350(4KG) | Chemical Composition | V(Min ,Max%) | 0.000, 0.050
7018 | Supratherme | U1 and U2 - Electrodes - MS Common | SUPRATHERME 2.50 X 350(4KG) | Mechanical Prop (EN) | Test Condition2 - EN | EN ISO 2560-A E 42 3 B 3 2
7018 | Supratherme | U1 and U2 - Electrodes - MS Common | SUPRATHERME 2.50 X 350(4KG) | Mechanical Prop(AWS) | Radiography | Satisfactory
7018 | Supratherme | U1 and U2 - Electrodes - MS Common | SUPRATHERME 2.50 X 350(4KG) | Mechanical Prop(AWS) | YS(Kgf/mm2) | 420.000, 0.000
7018 | Supratherme | U1 and U2 - Electrodes - MS Common | SUPRATHERME 2.50 X 350(4KG) | Mechanical Prop(AWS) | UTS(Kg/mm2)(Min,Max% | 500.000, 640.000
7018 | Supratherme | U1 and U2 - Electrodes - MS Common | SUPRATHERME 2.50 X 350(4KG) | Mechanical Prop(AWS) | Elong % | 22.000, 0.000
7018 | Supratherme | U1 and U2 - Electrodes - MS Common | SUPRATHERME 2.50 X 350(4KG) | Mechanical Prop(AWS) | CVN Impact | 47 Joules
7018 | Supratherme | U1 and U2 - Electrodes - MS Common | SUPRATHERME 2.50 X 350(4KG) | Mechanical Prop(AWS) | Test Cond as Per | IS:814-2004 EB 5426 H3JX
7018 | Supratherme | U1 and U2 - Electrodes - MS Common | SUPRATHERME 2.50 X 350(4KG) | Mechanical Prop(AWS) | Moisture | 0.000, 0.600
7018 | Supratherme | U1 and U2 - Electrodes - MS Common | SUPRATHERME 2.50 X 350(4KG) | Mechanical Prop(AWS) | CVN Temp C | -30
7018 | Supratherme | U1 and U2 - Electrodes - MS Common | SUPRATHERME 2.50 X 350(4KG) | Mechanical Prop(AWS) | Test Condition1 | AWS/SFA-5.1 : E 7018
7018 | Supratherme | U1 and U2 - Electrodes - MS Common | SUPRATHERME 2.50 X 350(4KG) | Mechanical Prop(AWS) | Hydrogen Ml/100gm | 5
7018 | Supratherme | U1 and U2 - Electrodes - MS Common | SUPRATHERME 2.50 X 350(4KG) | Mechanical Prop(AWS) | Fillet Weld Test | Satisfactory
7018 | Supratherme | U1 and U2 - Electrodes - MS Common | SUPRATHERME 2.50 X 350(4KG) | Specification | Mn+Cr+Ni+Mo+V | Mn+Cr+Ni+Mo+V : Mn+Cr+Ni+Mo+V : < 1.75%
7018 | Supratherme | Non Moving Finished Goods | SUPRATHERME 3.15 X 350 (100) | Chemical Composition | C(Min,Max)% | 0.000, 0.150
7018 | Supratherme | Non Moving Finished Goods | SUPRATHERME 3.15 X 350 (100) | Chemical Composition | Mn(Min,Max)% | 0.00, 1.60
7018 | Supratherme | Non Moving Finished Goods | SUPRATHERME 3.15 X 350 (100) | Chemical Composition | Si (Min,Max)% | 0.000, 0.750
7018 | Supratherme | Non Moving Finished Goods | SUPRATHERME 3.15 X 350 (100) | Chemical Composition | S (Min,Max)% | 0.000, 0.035
7018 | Supratherme | Non Moving Finished Goods | SUPRATHERME 3.15 X 350 (100) | Chemical Composition | P (Min,Max)% | 0.000, 0.035
7018 | Supratherme | Non Moving Finished Goods | SUPRATHERME 3.15 X 350 (100) | Chemical Composition | Cr(Min,Max)% | 0.000, 0.200
7018 | Supratherme | Non Moving Finished Goods | SUPRATHERME 3.15 X 350 (100) | Chemical Composition | Ni(Min,Max)% | 0.000, 0.300
7018 | Supratherme | Non Moving Finished Goods | SUPRATHERME 3.15 X 350 (100) | Chemical Composition | Mo(Min,Max)% | 0.000, 0.200
7018 | Supratherme | Non Moving Finished Goods | SUPRATHERME 3.15 X 350 (100) | Chemical Composition | Cb(Min,Max)% | 0.000, 0.050
7018 | Supratherme | Non Moving Finished Goods | SUPRATHERME 3.15 X 350 (100) | Chemical Composition | Cu(Min, Max) | 0.000, 0.300
7018 | Supratherme | Non Moving Finished Goods | SUPRATHERME 3.15 X 350 (100) | Chemical Composition | V(Min ,Max%) | 0.000, 0.050
7018 | Supratherme | Non Moving Finished Goods | SUPRATHERME 3.15 X 350 (100) | Mechanical Prop (EN) | Test Condition2 - EN | EN ISO 2560-A E 42 3 B 3 2
7018 | Supratherme | Non Moving Finished Goods | SUPRATHERME 3.15 X 350 (100) | Mechanical Prop(AWS) | Radiography | Satisfactory
7018 | Supratherme | Non Moving Finished Goods | SUPRATHERME 3.15 X 350 (100) | Mechanical Prop(AWS) | YS(Kgf/mm2) | 420.000, 0.000
7018 | Supratherme | Non Moving Finished Goods | SUPRATHERME 3.15 X 350 (100) | Mechanical Prop(AWS) | UTS(Kg/mm2)(Min,Max% | 500.000, 640.000
7018 | Supratherme | Non Moving Finished Goods | SUPRATHERME 3.15 X 350 (100) | Mechanical Prop(AWS) | Elong % | 22.000, 0.000
7018 | Supratherme | Non Moving Finished Goods | SUPRATHERME 3.15 X 350 (100) | Mechanical Prop(AWS) | CVN Impact | 47 Joules
7018 | Supratherme | Non Moving Finished Goods | SUPRATHERME 3.15 X 350 (100) | Mechanical Prop(AWS) | Test Cond as Per | IS:814-2004 EB 5426 H3JX
7018 | Supratherme | Non Moving Finished Goods | SUPRATHERME 3.15 X 350 (100) | Mechanical Prop(AWS) | Moisture | 0.000, 0.600
7018 | Supratherme | Non Moving Finished Goods | SUPRATHERME 3.15 X 350 (100) | Mechanical Prop(AWS) | CVN Temp C | -30
7018 | Supratherme | Non Moving Finished Goods | SUPRATHERME 3.15 X 350 (100) | Mechanical Prop(AWS) | Test Condition1 | AWS/SFA-5.1 : E 7018
7018 | Supratherme | Non Moving Finished Goods | SUPRATHERME 3.15 X 350 (100) | Mechanical Prop(AWS) | Hydrogen Ml/100gm | 5
7018 | Supratherme | Non Moving Finished Goods | SUPRATHERME 3.15 X 350 (100) | Mechanical Prop(AWS) | Fillet Weld Test | Satisfactory
7018 | Supratherme | Non Moving Finished Goods | SUPRATHERME 3.15 X 350 (100) | Specification | Mn+Cr+Ni+Mo+V | Mn+Cr+Ni+Mo+V : Mn+Cr+Ni+Mo+V : < 1.75%
7018 | Supratherme | U1 and U2 - Electrodes - MS Common | SUPRATHERME 3.15 X 350 (4KG) | Chemical Composition | C(Min,Max)% | 0.000, 0.150
7018 | Supratherme | U1 and U2 - Electrodes - MS Common | SUPRATHERME 3.15 X 350 (4KG) | Chemical Composition | Mn(Min,Max)% | 0.00, 1.60
7018 | Supratherme | U1 and U2 - Electrodes - MS Common | SUPRATHERME 3.15 X 350 (4KG) | Chemical Composition | Si (Min,Max)% | 0.000, 0.750
7018 | Supratherme | U1 and U2 - Electrodes - MS Common | SUPRATHERME 3.15 X 350 (4KG) | Chemical Composition | S (Min,Max)% | 0.000, 0.035
7018 | Supratherme | U1 and U2 - Electrodes - MS Common | SUPRATHERME 3.15 X 350 (4KG) | Chemical Composition | P (Min,Max)% | 0.000, 0.035
7018 | Supratherme | U1 and U2 - Electrodes - MS Common | SUPRATHERME 3.15 X 350 (4KG) | Chemical Composition | Cr(Min,Max)% | 0.000, 0.200
7018 | Supratherme | U1 and U2 - Electrodes - MS Common | SUPRATHERME 3.15 X 350 (4KG) | Chemical Composition | Ni(Min,Max)% | 0.000, 0.300
7018 | Supratherme | U1 and U2 - Electrodes - MS Common | SUPRATHERME 3.15 X 350 (4KG) | Chemical Composition | Mo(Min,Max)% | 0.000, 0.200
7018 | Supratherme | U1 and U2 - Electrodes - MS Common | SUPRATHERME 3.15 X 350 (4KG) | Chemical Composition | Cb(Min,Max)% | 0.000, 0.050
7018 | Supratherme | U1 and U2 - Electrodes - MS Common | SUPRATHERME 3.15 X 350 (4KG) | Chemical Composition | Cu(Min, Max) | 0.000, 0.300
7018 | Supratherme | U1 and U2 - Electrodes - MS Common | SUPRATHERME 3.15 X 350 (4KG) | Chemical Composition | V(Min ,Max%) | 0.000, 0.050
7018 | Supratherme | U1 and U2 - Electrodes - MS Common | SUPRATHERME 3.15 X 350 (4KG) | Mechanical Prop (EN) | Test Condition2 - EN | EN ISO 2560-A E 42 3 B 3 2
7018 | Supratherme | U1 and U2 - Electrodes - MS Common | SUPRATHERME 3.15 X 350 (4KG) | Mechanical Prop(AWS) | Radiography | Satisfactory
7018 | Supratherme | U1 and U2 - Electrodes - MS Common | SUPRATHERME 3.15 X 350 (4KG) | Mechanical Prop(AWS) | YS(Kgf/mm2) | 420.000, 0.000
7018 | Supratherme | U1 and U2 - Electrodes - MS Common | SUPRATHERME 3.15 X 350 (4KG) | Mechanical Prop(AWS) | UTS(Kg/mm2)(Min,Max% | 500.000, 640.000
7018 | Supratherme | U1 and U2 - Electrodes - MS Common | SUPRATHERME 3.15 X 350 (4KG) | Mechanical Prop(AWS) | Elong % | 22.000, 0.000
7018 | Supratherme | U1 and U2 - Electrodes - MS Common | SUPRATHERME 3.15 X 350 (4KG) | Mechanical Prop(AWS) | CVN Impact | 47 Joules
7018 | Supratherme | U1 and U2 - Electrodes - MS Common | SUPRATHERME 3.15 X 350 (4KG) | Mechanical Prop(AWS) | Test Cond as Per | IS:814-2004 EB 5426 H3JX
7018 | Supratherme | U1 and U2 - Electrodes - MS Common | SUPRATHERME 3.15 X 350 (4KG) | Mechanical Prop(AWS) | Moisture | 0.000, 0.600
7018 | Supratherme | U1 and U2 - Electrodes - MS Common | SUPRATHERME 3.15 X 350 (4KG) | Mechanical Prop(AWS) | CVN Temp C | -30
7018 | Supratherme | U1 and U2 - Electrodes - MS Common | SUPRATHERME 3.15 X 350 (4KG) | Mechanical Prop(AWS) | Test Condition1 | AWS/SFA-5.1 : E 7018
7018 | Supratherme | U1 and U2 - Electrodes - MS Common | SUPRATHERME 3.15 X 350 (4KG) | Mechanical Prop(AWS) | Hydrogen Ml/100gm | 5
7018 | Supratherme | U1 and U2 - Electrodes - MS Common | SUPRATHERME 3.15 X 350 (4KG) | Mechanical Prop(AWS) | Fillet Weld Test | Satisfactory
7018 | Supratherme | U1 and U2 - Electrodes - MS Common | SUPRATHERME 3.15 X 350 (4KG) | Specification | Mn+Cr+Ni+Mo+V | Mn+Cr+Ni+Mo+V : Mn+Cr+Ni+Mo+V : < 1.75%
7018 | Supratherme | U1 and U2 - Electrodes - MS Common | SUPRATHERME 3.15 X 450(100PCS) | Chemical Composition | C(Min,Max)% | 0.000, 0.150
7018 | Supratherme | U1 and U2 - Electrodes - MS Common | SUPRATHERME 3.15 X 450(100PCS) | Chemical Composition | Mn(Min,Max)% | 0.00, 1.60
7018 | Supratherme | U1 and U2 - Electrodes - MS Common | SUPRATHERME 3.15 X 450(100PCS) | Chemical Composition | Si (Min,Max)% | 0.000, 0.750
7018 | Supratherme | U1 and U2 - Electrodes - MS Common | SUPRATHERME 3.15 X 450(100PCS) | Chemical Composition | S (Min,Max)% | 0.000, 0.035
7018 | Supratherme | U1 and U2 - Electrodes - MS Common | SUPRATHERME 3.15 X 450(100PCS) | Chemical Composition | P (Min,Max)% | 0.000, 0.035
7018 | Supratherme | U1 and U2 - Electrodes - MS Common | SUPRATHERME 3.15 X 450(100PCS) | Chemical Composition | Cr(Min,Max)% | 0.000, 0.200
7018 | Supratherme | U1 and U2 - Electrodes - MS Common | SUPRATHERME 3.15 X 450(100PCS) | Chemical Composition | Ni(Min,Max)% | 0.000, 0.300
7018 | Supratherme | U1 and U2 - Electrodes - MS Common | SUPRATHERME 3.15 X 450(100PCS) | Chemical Composition | Mo(Min,Max)% | 0.000, 0.200
7018 | Supratherme | U1 and U2 - Electrodes - MS Common | SUPRATHERME 3.15 X 450(100PCS) | Chemical Composition | Cb(Min,Max)% | 0.000, 0.050
7018 | Supratherme | U1 and U2 - Electrodes - MS Common | SUPRATHERME 3.15 X 450(100PCS) | Chemical Composition | Cu(Min, Max) | 0.000, 0.300
7018 | Supratherme | U1 and U2 - Electrodes - MS Common | SUPRATHERME 3.15 X 450(100PCS) | Chemical Composition | V(Min ,Max%) | 0.000, 0.050
7018 | Supratherme | U1 and U2 - Electrodes - MS Common | SUPRATHERME 3.15 X 450(100PCS) | Mechanical Prop (EN) | Test Condition2 - EN | EN ISO 2560-A E 42 3 B 3 2
7018 | Supratherme | U1 and U2 - Electrodes - MS Common | SUPRATHERME 3.15 X 450(100PCS) | Mechanical Prop(AWS) | Radiography | Satisfactory
7018 | Supratherme | U1 and U2 - Electrodes - MS Common | SUPRATHERME 3.15 X 450(100PCS) | Mechanical Prop(AWS) | YS(Kgf/mm2) | 420.000, 0.000
7018 | Supratherme | U1 and U2 - Electrodes - MS Common | SUPRATHERME 3.15 X 450(100PCS) | Mechanical Prop(AWS) | UTS(Kg/mm2)(Min,Max% | 500.000, 640.000
7018 | Supratherme | U1 and U2 - Electrodes - MS Common | SUPRATHERME 3.15 X 450(100PCS) | Mechanical Prop(AWS) | Elong % | 22.000, 0.000
7018 | Supratherme | U1 and U2 - Electrodes - MS Common | SUPRATHERME 3.15 X 450(100PCS) | Mechanical Prop(AWS) | CVN Impact | 47 Joules
7018 | Supratherme | U1 and U2 - Electrodes - MS Common | SUPRATHERME 3.15 X 450(100PCS) | Mechanical Prop(AWS) | Test Cond as Per | IS:814-2004 EB 5426 H3JX
7018 | Supratherme | U1 and U2 - Electrodes - MS Common | SUPRATHERME 3.15 X 450(100PCS) | Mechanical Prop(AWS) | Moisture | 0.000, 0.600
7018 | Supratherme | U1 and U2 - Electrodes - MS Common | SUPRATHERME 3.15 X 450(100PCS) | Mechanical Prop(AWS) | CVN Temp C | -30
7018 | Supratherme | U1 and U2 - Electrodes - MS Common | SUPRATHERME 3.15 X 450(100PCS) | Mechanical Prop(AWS) | Test Condition1 | AWS/SFA-5.1 : E 7018
7018 | Supratherme | U1 and U2 - Electrodes - MS Common | SUPRATHERME 3.15 X 450(100PCS) | Mechanical Prop(AWS) | Hydrogen Ml/100gm | 5
7018 | Supratherme | U1 and U2 - Electrodes - MS Common | SUPRATHERME 3.15 X 450(100PCS) | Mechanical Prop(AWS) | Fillet Weld Test | Satisfactory
7018 | Supratherme | U1 and U2 - Electrodes - MS Common | SUPRATHERME 3.15 X 450(100PCS) | Specification | Mn+Cr+Ni+Mo+V | Mn+Cr+Ni+Mo+V : Mn+Cr+Ni+Mo+V : < 1.75%
7018 | Supratherme | U1 and U2 - Electrodes - MS Common | SUPRATHERME 3.15 X 450(2KG) | Chemical Composition | C(Min,Max)% | 0.000, 0.150
7018 | Supratherme | U1 and U2 - Electrodes - MS Common | SUPRATHERME 3.15 X 450(2KG) | Chemical Composition | Mn(Min,Max)% | 0.00, 1.60
7018 | Supratherme | U1 and U2 - Electrodes - MS Common | SUPRATHERME 3.15 X 450(2KG) | Chemical Composition | Si (Min,Max)% | 0.000, 0.750
7018 | Supratherme | U1 and U2 - Electrodes - MS Common | SUPRATHERME 3.15 X 450(2KG) | Chemical Composition | S (Min,Max)% | 0.000, 0.035
7018 | Supratherme | U1 and U2 - Electrodes - MS Common | SUPRATHERME 3.15 X 450(2KG) | Chemical Composition | P (Min,Max)% | 0.000, 0.035
7018 | Supratherme | U1 and U2 - Electrodes - MS Common | SUPRATHERME 3.15 X 450(2KG) | Chemical Composition | Cr(Min,Max)% | 0.000, 0.200
7018 | Supratherme | U1 and U2 - Electrodes - MS Common | SUPRATHERME 3.15 X 450(2KG) | Chemical Composition | Ni(Min,Max)% | 0.000, 0.300
7018 | Supratherme | U1 and U2 - Electrodes - MS Common | SUPRATHERME 3.15 X 450(2KG) | Chemical Composition | Mo(Min,Max)% | 0.000, 0.200
7018 | Supratherme | U1 and U2 - Electrodes - MS Common | SUPRATHERME 3.15 X 450(2KG) | Chemical Composition | Cb(Min,Max)% | 0.000, 0.050
7018 | Supratherme | U1 and U2 - Electrodes - MS Common | SUPRATHERME 3.15 X 450(2KG) | Chemical Composition | Cu(Min, Max) | 0.000, 0.300
7018 | Supratherme | U1 and U2 - Electrodes - MS Common | SUPRATHERME 3.15 X 450(2KG) | Chemical Composition | V(Min ,Max%) | 0.000, 0.050
7018 | Supratherme | U1 and U2 - Electrodes - MS Common | SUPRATHERME 3.15 X 450(2KG) | Mechanical Prop (EN) | Test Condition2 - EN | EN ISO 2560-A E 42 3 B 3 2
7018 | Supratherme | U1 and U2 - Electrodes - MS Common | SUPRATHERME 3.15 X 450(2KG) | Mechanical Prop(AWS) | Radiography | Satisfactory
7018 | Supratherme | U1 and U2 - Electrodes - MS Common | SUPRATHERME 3.15 X 450(2KG) | Mechanical Prop(AWS) | YS(Kgf/mm2) | 420.000, 0.000
7018 | Supratherme | U1 and U2 - Electrodes - MS Common | SUPRATHERME 3.15 X 450(2KG) | Mechanical Prop(AWS) | UTS(Kg/mm2)(Min,Max% | 500.000, 640.000
7018 | Supratherme | U1 and U2 - Electrodes - MS Common | SUPRATHERME 3.15 X 450(2KG) | Mechanical Prop(AWS) | Elong % | 22.000, 0.000
7018 | Supratherme | U1 and U2 - Electrodes - MS Common | SUPRATHERME 3.15 X 450(2KG) | Mechanical Prop(AWS) | CVN Impact | 47 Joules
7018 | Supratherme | U1 and U2 - Electrodes - MS Common | SUPRATHERME 3.15 X 450(2KG) | Mechanical Prop(AWS) | Test Cond as Per | IS:814-2004 EB 5426 H3JX
7018 | Supratherme | U1 and U2 - Electrodes - MS Common | SUPRATHERME 3.15 X 450(2KG) | Mechanical Prop(AWS) | Moisture | 0.000, 0.600
7018 | Supratherme | U1 and U2 - Electrodes - MS Common | SUPRATHERME 3.15 X 450(2KG) | Mechanical Prop(AWS) | CVN Temp C | -30
7018 | Supratherme | U1 and U2 - Electrodes - MS Common | SUPRATHERME 3.15 X 450(2KG) | Mechanical Prop(AWS) | Test Condition1 | AWS/SFA-5.1 : E 7018
7018 | Supratherme | U1 and U2 - Electrodes - MS Common | SUPRATHERME 3.15 X 450(2KG) | Mechanical Prop(AWS) | Hydrogen Ml/100gm | 5
7018 | Supratherme | U1 and U2 - Electrodes - MS Common | SUPRATHERME 3.15 X 450(2KG) | Mechanical Prop(AWS) | Fillet Weld Test | Satisfactory
7018 | Supratherme | U1 and U2 - Electrodes - MS Common | SUPRATHERME 3.15 X 450(2KG) | Specification | Mn+Cr+Ni+Mo+V | Mn+Cr+Ni+Mo+V : Mn+Cr+Ni+Mo+V : < 1.75%
7018 | Supratherme | Non Moving Finished Goods | SUPRATHERME 3.15 X 450(4.5KG) | Chemical Composition | C(Min,Max)% | 0.000, 0.150
7018 | Supratherme | Non Moving Finished Goods | SUPRATHERME 3.15 X 450(4.5KG) | Chemical Composition | Mn(Min,Max)% | 0.00, 1.60
7018 | Supratherme | Non Moving Finished Goods | SUPRATHERME 3.15 X 450(4.5KG) | Chemical Composition | Si (Min,Max)% | 0.000, 0.750
7018 | Supratherme | Non Moving Finished Goods | SUPRATHERME 3.15 X 450(4.5KG) | Chemical Composition | S (Min,Max)% | 0.000, 0.035
7018 | Supratherme | Non Moving Finished Goods | SUPRATHERME 3.15 X 450(4.5KG) | Chemical Composition | P (Min,Max)% | 0.000, 0.035
7018 | Supratherme | Non Moving Finished Goods | SUPRATHERME 3.15 X 450(4.5KG) | Chemical Composition | Cr(Min,Max)% | 0.000, 0.200
7018 | Supratherme | Non Moving Finished Goods | SUPRATHERME 3.15 X 450(4.5KG) | Chemical Composition | Ni(Min,Max)% | 0.000, 0.300
7018 | Supratherme | Non Moving Finished Goods | SUPRATHERME 3.15 X 450(4.5KG) | Chemical Composition | Mo(Min,Max)% | 0.000, 0.200
7018 | Supratherme | Non Moving Finished Goods | SUPRATHERME 3.15 X 450(4.5KG) | Chemical Composition | Cb(Min,Max)% | 0.000, 0.050
7018 | Supratherme | Non Moving Finished Goods | SUPRATHERME 3.15 X 450(4.5KG) | Chemical Composition | Cu(Min, Max) | 0.000, 0.300
7018 | Supratherme | Non Moving Finished Goods | SUPRATHERME 3.15 X 450(4.5KG) | Chemical Composition | V(Min ,Max%) | 0.000, 0.050
7018 | Supratherme | Non Moving Finished Goods | SUPRATHERME 3.15 X 450(4.5KG) | Mechanical Prop (EN) | Test Condition2 - EN | EN ISO 2560-A E 42 3 B 3 2
7018 | Supratherme | Non Moving Finished Goods | SUPRATHERME 3.15 X 450(4.5KG) | Mechanical Prop(AWS) | Radiography | Satisfactory
7018 | Supratherme | Non Moving Finished Goods | SUPRATHERME 3.15 X 450(4.5KG) | Mechanical Prop(AWS) | YS(Kgf/mm2) | 420.000, 0.000
7018 | Supratherme | Non Moving Finished Goods | SUPRATHERME 3.15 X 450(4.5KG) | Mechanical Prop(AWS) | UTS(Kg/mm2)(Min,Max% | 500.000, 640.000
7018 | Supratherme | Non Moving Finished Goods | SUPRATHERME 3.15 X 450(4.5KG) | Mechanical Prop(AWS) | Elong % | 22.000, 0.000
7018 | Supratherme | Non Moving Finished Goods | SUPRATHERME 3.15 X 450(4.5KG) | Mechanical Prop(AWS) | CVN Impact | 47 Joules
7018 | Supratherme | Non Moving Finished Goods | SUPRATHERME 3.15 X 450(4.5KG) | Mechanical Prop(AWS) | Test Cond as Per | IS:814-2004 EB 5426 H3JX
7018 | Supratherme | Non Moving Finished Goods | SUPRATHERME 3.15 X 450(4.5KG) | Mechanical Prop(AWS) | Moisture | 0.000, 0.600
7018 | Supratherme | Non Moving Finished Goods | SUPRATHERME 3.15 X 450(4.5KG) | Mechanical Prop(AWS) | CVN Temp C | -30
7018 | Supratherme | Non Moving Finished Goods | SUPRATHERME 3.15 X 450(4.5KG) | Mechanical Prop(AWS) | Test Condition1 | AWS/SFA-5.1 : E 7018
7018 | Supratherme | Non Moving Finished Goods | SUPRATHERME 3.15 X 450(4.5KG) | Mechanical Prop(AWS) | Hydrogen Ml/100gm | 5
7018 | Supratherme | Non Moving Finished Goods | SUPRATHERME 3.15 X 450(4.5KG) | Mechanical Prop(AWS) | Fillet Weld Test | Satisfactory
7018 | Supratherme | Non Moving Finished Goods | SUPRATHERME 3.15 X 450(4.5KG) | Specification | Mn+Cr+Ni+Mo+V | Mn+Cr+Ni+Mo+V : Mn+Cr+Ni+Mo+V : < 1.75%
7018 | Supratherme | U1 and U2 - Electrodes - MS Common | SUPRATHERME 3.15 X 450(5KG) | Chemical Composition | C(Min,Max)% | 0.000, 0.150
7018 | Supratherme | U1 and U2 - Electrodes - MS Common | SUPRATHERME 3.15 X 450(5KG) | Chemical Composition | Mn(Min,Max)% | 0.00, 1.60
7018 | Supratherme | U1 and U2 - Electrodes - MS Common | SUPRATHERME 3.15 X 450(5KG) | Chemical Composition | Si (Min,Max)% | 0.000, 0.750
7018 | Supratherme | U1 and U2 - Electrodes - MS Common | SUPRATHERME 3.15 X 450(5KG) | Chemical Composition | S (Min,Max)% | 0.000, 0.035
7018 | Supratherme | U1 and U2 - Electrodes - MS Common | SUPRATHERME 3.15 X 450(5KG) | Chemical Composition | P (Min,Max)% | 0.000, 0.035
7018 | Supratherme | U1 and U2 - Electrodes - MS Common | SUPRATHERME 3.15 X 450(5KG) | Chemical Composition | Cr(Min,Max)% | 0.000, 0.200
7018 | Supratherme | U1 and U2 - Electrodes - MS Common | SUPRATHERME 3.15 X 450(5KG) | Chemical Composition | Ni(Min,Max)% | 0.000, 0.300
7018 | Supratherme | U1 and U2 - Electrodes - MS Common | SUPRATHERME 3.15 X 450(5KG) | Chemical Composition | Mo(Min,Max)% | 0.000, 0.200
7018 | Supratherme | U1 and U2 - Electrodes - MS Common | SUPRATHERME 3.15 X 450(5KG) | Chemical Composition | Cb(Min,Max)% | 0.000, 0.050
7018 | Supratherme | U1 and U2 - Electrodes - MS Common | SUPRATHERME 3.15 X 450(5KG) | Chemical Composition | Cu(Min, Max) | 0.000, 0.300
7018 | Supratherme | U1 and U2 - Electrodes - MS Common | SUPRATHERME 3.15 X 450(5KG) | Chemical Composition | V(Min ,Max%) | 0.000, 0.050
7018 | Supratherme | U1 and U2 - Electrodes - MS Common | SUPRATHERME 3.15 X 450(5KG) | Mechanical Prop (EN) | Test Condition2 - EN | EN ISO 2560-A E 42 3 B 3 2
7018 | Supratherme | U1 and U2 - Electrodes - MS Common | SUPRATHERME 3.15 X 450(5KG) | Mechanical Prop(AWS) | Radiography | Satisfactory
7018 | Supratherme | U1 and U2 - Electrodes - MS Common | SUPRATHERME 3.15 X 450(5KG) | Mechanical Prop(AWS) | YS(Kgf/mm2) | 420.000, 0.000
7018 | Supratherme | U1 and U2 - Electrodes - MS Common | SUPRATHERME 3.15 X 450(5KG) | Mechanical Prop(AWS) | UTS(Kg/mm2)(Min,Max% | 500.000, 640.000
7018 | Supratherme | U1 and U2 - Electrodes - MS Common | SUPRATHERME 3.15 X 450(5KG) | Mechanical Prop(AWS) | Elong % | 22.000, 0.000
7018 | Supratherme | U1 and U2 - Electrodes - MS Common | SUPRATHERME 3.15 X 450(5KG) | Mechanical Prop(AWS) | CVN Impact | 47 Joules
7018 | Supratherme | U1 and U2 - Electrodes - MS Common | SUPRATHERME 3.15 X 450(5KG) | Mechanical Prop(AWS) | Test Cond as Per | IS:814-2004 EB 5426 H3JX
7018 | Supratherme | U1 and U2 - Electrodes - MS Common | SUPRATHERME 3.15 X 450(5KG) | Mechanical Prop(AWS) | Moisture | 0.000, 0.600
7018 | Supratherme | U1 and U2 - Electrodes - MS Common | SUPRATHERME 3.15 X 450(5KG) | Mechanical Prop(AWS) | CVN Temp C | -30
7018 | Supratherme | U1 and U2 - Electrodes - MS Common | SUPRATHERME 3.15 X 450(5KG) | Mechanical Prop(AWS) | Test Condition1 | AWS/SFA-5.1 : E 7018
7018 | Supratherme | U1 and U2 - Electrodes - MS Common | SUPRATHERME 3.15 X 450(5KG) | Mechanical Prop(AWS) | Hydrogen Ml/100gm | 5
7018 | Supratherme | U1 and U2 - Electrodes - MS Common | SUPRATHERME 3.15 X 450(5KG) | Mechanical Prop(AWS) | Fillet Weld Test | Satisfactory
7018 | Supratherme | U1 and U2 - Electrodes - MS Common | SUPRATHERME 3.15 X 450(5KG) | Specification | Mn+Cr+Ni+Mo+V | Mn+Cr+Ni+Mo+V : Mn+Cr+Ni+Mo+V : < 1.75%
7018 | Supratherme | U2 - Electrodes - MS | SUPRATHERME 3.20 X 350 (3.5KG) | Chemical Composition | C(Min,Max)% | 0.000, 0.150
7018 | Supratherme | U2 - Electrodes - MS | SUPRATHERME 3.20 X 350 (3.5KG) | Chemical Composition | Mn(Min,Max)% | 0.00, 1.60
7018 | Supratherme | U2 - Electrodes - MS | SUPRATHERME 3.20 X 350 (3.5KG) | Chemical Composition | Si (Min,Max)% | 0.000, 0.750
7018 | Supratherme | U2 - Electrodes - MS | SUPRATHERME 3.20 X 350 (3.5KG) | Chemical Composition | S (Min,Max)% | 0.000, 0.035
7018 | Supratherme | U2 - Electrodes - MS | SUPRATHERME 3.20 X 350 (3.5KG) | Chemical Composition | P (Min,Max)% | 0.000, 0.035
7018 | Supratherme | U2 - Electrodes - MS | SUPRATHERME 3.20 X 350 (3.5KG) | Chemical Composition | Cr(Min,Max)% | 0.000, 0.200
7018 | Supratherme | U2 - Electrodes - MS | SUPRATHERME 3.20 X 350 (3.5KG) | Chemical Composition | Ni(Min,Max)% | 0.000, 0.300
7018 | Supratherme | U2 - Electrodes - MS | SUPRATHERME 3.20 X 350 (3.5KG) | Chemical Composition | Mo(Min,Max)% | 0.000, 0.200
7018 | Supratherme | U2 - Electrodes - MS | SUPRATHERME 3.20 X 350 (3.5KG) | Chemical Composition | Cb(Min,Max)% | 0.000, 0.050
7018 | Supratherme | U2 - Electrodes - MS | SUPRATHERME 3.20 X 350 (3.5KG) | Chemical Composition | Cu(Min, Max) | 0.000, 0.300
7018 | Supratherme | U2 - Electrodes - MS | SUPRATHERME 3.20 X 350 (3.5KG) | Chemical Composition | V(Min ,Max%) | 0.000, 0.050
7018 | Supratherme | U2 - Electrodes - MS | SUPRATHERME 3.20 X 350 (3.5KG) | Mechanical Prop (EN) | Test Condition2 - EN | EN ISO 2560-A E 42 3 B 3 2
7018 | Supratherme | U2 - Electrodes - MS | SUPRATHERME 3.20 X 350 (3.5KG) | Mechanical Prop(AWS) | Radiography | Satisfactory
7018 | Supratherme | U2 - Electrodes - MS | SUPRATHERME 3.20 X 350 (3.5KG) | Mechanical Prop(AWS) | YS(Kgf/mm2) | 420.000, 0.000
7018 | Supratherme | U2 - Electrodes - MS | SUPRATHERME 3.20 X 350 (3.5KG) | Mechanical Prop(AWS) | UTS(Kg/mm2)(Min,Max% | 500.000, 640.000
7018 | Supratherme | U2 - Electrodes - MS | SUPRATHERME 3.20 X 350 (3.5KG) | Mechanical Prop(AWS) | Elong % | 22.000, 0.000
7018 | Supratherme | U2 - Electrodes - MS | SUPRATHERME 3.20 X 350 (3.5KG) | Mechanical Prop(AWS) | CVN Impact | 47 Joules
7018 | Supratherme | U2 - Electrodes - MS | SUPRATHERME 3.20 X 350 (3.5KG) | Mechanical Prop(AWS) | Test Cond as Per | IS:814-2004 EB 5426 H3JX
7018 | Supratherme | U2 - Electrodes - MS | SUPRATHERME 3.20 X 350 (3.5KG) | Mechanical Prop(AWS) | Moisture | 0.000, 0.600
7018 | Supratherme | U2 - Electrodes - MS | SUPRATHERME 3.20 X 350 (3.5KG) | Mechanical Prop(AWS) | CVN Temp C | -30
7018 | Supratherme | U2 - Electrodes - MS | SUPRATHERME 3.20 X 350 (3.5KG) | Mechanical Prop(AWS) | Test Condition1 | AWS/SFA-5.1 : E 7018
7018 | Supratherme | U2 - Electrodes - MS | SUPRATHERME 3.20 X 350 (3.5KG) | Mechanical Prop(AWS) | Hydrogen Ml/100gm | 5
7018 | Supratherme | U2 - Electrodes - MS | SUPRATHERME 3.20 X 350 (3.5KG) | Mechanical Prop(AWS) | Fillet Weld Test | Satisfactory
7018 | Supratherme | U2 - Electrodes - MS | SUPRATHERME 3.20 X 350 (3.5KG) | Specification | Mn+Cr+Ni+Mo+V | Mn+Cr+Ni+Mo+V : Mn+Cr+Ni+Mo+V : < 1.75%
7018 | Supratherme | U1 and U2 - Electrodes - MS Common | SUPRATHERME 3.20 X 450(2KG) | Chemical Composition | C(Min,Max)% | 0.000, 0.150
7018 | Supratherme | U1 and U2 - Electrodes - MS Common | SUPRATHERME 3.20 X 450(2KG) | Chemical Composition | Mn(Min,Max)% | 0.00, 1.60
7018 | Supratherme | U1 and U2 - Electrodes - MS Common | SUPRATHERME 3.20 X 450(2KG) | Chemical Composition | Si (Min,Max)% | 0.000, 0.750
7018 | Supratherme | U1 and U2 - Electrodes - MS Common | SUPRATHERME 3.20 X 450(2KG) | Chemical Composition | S (Min,Max)% | 0.000, 0.035
7018 | Supratherme | U1 and U2 - Electrodes - MS Common | SUPRATHERME 3.20 X 450(2KG) | Chemical Composition | P (Min,Max)% | 0.000, 0.035
7018 | Supratherme | U1 and U2 - Electrodes - MS Common | SUPRATHERME 3.20 X 450(2KG) | Chemical Composition | Cr(Min,Max)% | 0.000, 0.200
7018 | Supratherme | U1 and U2 - Electrodes - MS Common | SUPRATHERME 3.20 X 450(2KG) | Chemical Composition | Ni(Min,Max)% | 0.000, 0.300
7018 | Supratherme | U1 and U2 - Electrodes - MS Common | SUPRATHERME 3.20 X 450(2KG) | Chemical Composition | Mo(Min,Max)% | 0.000, 0.200
7018 | Supratherme | U1 and U2 - Electrodes - MS Common | SUPRATHERME 3.20 X 450(2KG) | Chemical Composition | Cb(Min,Max)% | 0.000, 0.050
7018 | Supratherme | U1 and U2 - Electrodes - MS Common | SUPRATHERME 3.20 X 450(2KG) | Chemical Composition | Cu(Min, Max) | 0.000, 0.300
7018 | Supratherme | U1 and U2 - Electrodes - MS Common | SUPRATHERME 3.20 X 450(2KG) | Chemical Composition | V(Min ,Max%) | 0.000, 0.050
7018 | Supratherme | U1 and U2 - Electrodes - MS Common | SUPRATHERME 3.20 X 450(2KG) | Mechanical Prop (EN) | Test Condition2 - EN | EN ISO 2560-A E 42 3 B 3 2
7018 | Supratherme | U1 and U2 - Electrodes - MS Common | SUPRATHERME 3.20 X 450(2KG) | Mechanical Prop(AWS) | Radiography | Satisfactory
7018 | Supratherme | U1 and U2 - Electrodes - MS Common | SUPRATHERME 3.20 X 450(2KG) | Mechanical Prop(AWS) | YS(Kgf/mm2) | 420.000, 0.000
7018 | Supratherme | U1 and U2 - Electrodes - MS Common | SUPRATHERME 3.20 X 450(2KG) | Mechanical Prop(AWS) | UTS(Kg/mm2)(Min,Max% | 500.000, 640.000
7018 | Supratherme | U1 and U2 - Electrodes - MS Common | SUPRATHERME 3.20 X 450(2KG) | Mechanical Prop(AWS) | Elong % | 22.000, 0.000
7018 | Supratherme | U1 and U2 - Electrodes - MS Common | SUPRATHERME 3.20 X 450(2KG) | Mechanical Prop(AWS) | CVN Impact | 47 Joules
7018 | Supratherme | U1 and U2 - Electrodes - MS Common | SUPRATHERME 3.20 X 450(2KG) | Mechanical Prop(AWS) | Test Cond as Per | IS:814-2004 EB 5426 H3JX
7018 | Supratherme | U1 and U2 - Electrodes - MS Common | SUPRATHERME 3.20 X 450(2KG) | Mechanical Prop(AWS) | Moisture | 0.000, 0.600
7018 | Supratherme | U1 and U2 - Electrodes - MS Common | SUPRATHERME 3.20 X 450(2KG) | Mechanical Prop(AWS) | CVN Temp C | -30
7018 | Supratherme | U1 and U2 - Electrodes - MS Common | SUPRATHERME 3.20 X 450(2KG) | Mechanical Prop(AWS) | Test Condition1 | AWS/SFA-5.1 : E 7018
7018 | Supratherme | U1 and U2 - Electrodes - MS Common | SUPRATHERME 3.20 X 450(2KG) | Mechanical Prop(AWS) | Hydrogen Ml/100gm | 5
7018 | Supratherme | U1 and U2 - Electrodes - MS Common | SUPRATHERME 3.20 X 450(2KG) | Mechanical Prop(AWS) | Fillet Weld Test | Satisfactory
7018 | Supratherme | U1 and U2 - Electrodes - MS Common | SUPRATHERME 3.20 X 450(2KG) | Specification | Mn+Cr+Ni+Mo+V | Mn+Cr+Ni+Mo+V : Mn+Cr+Ni+Mo+V : < 1.75%
7018 | Supratherme | U1 and U2 - Electrodes - MS Common | SUPRATHERME 3.20 X 450(5KG) | Chemical Composition | C(Min,Max)% | 0.000, 0.150
7018 | Supratherme | U1 and U2 - Electrodes - MS Common | SUPRATHERME 3.20 X 450(5KG) | Chemical Composition | Mn(Min,Max)% | 0.00, 1.60
7018 | Supratherme | U1 and U2 - Electrodes - MS Common | SUPRATHERME 3.20 X 450(5KG) | Chemical Composition | Si (Min,Max)% | 0.000, 0.750
7018 | Supratherme | U1 and U2 - Electrodes - MS Common | SUPRATHERME 3.20 X 450(5KG) | Chemical Composition | S (Min,Max)% | 0.000, 0.035
7018 | Supratherme | U1 and U2 - Electrodes - MS Common | SUPRATHERME 3.20 X 450(5KG) | Chemical Composition | P (Min,Max)% | 0.000, 0.035
7018 | Supratherme | U1 and U2 - Electrodes - MS Common | SUPRATHERME 3.20 X 450(5KG) | Chemical Composition | Cr(Min,Max)% | 0.000, 0.200
7018 | Supratherme | U1 and U2 - Electrodes - MS Common | SUPRATHERME 3.20 X 450(5KG) | Chemical Composition | Ni(Min,Max)% | 0.000, 0.300
7018 | Supratherme | U1 and U2 - Electrodes - MS Common | SUPRATHERME 3.20 X 450(5KG) | Chemical Composition | Mo(Min,Max)% | 0.000, 0.200
7018 | Supratherme | U1 and U2 - Electrodes - MS Common | SUPRATHERME 3.20 X 450(5KG) | Chemical Composition | Cb(Min,Max)% | 0.000, 0.050
7018 | Supratherme | U1 and U2 - Electrodes - MS Common | SUPRATHERME 3.20 X 450(5KG) | Chemical Composition | Cu(Min, Max) | 0.000, 0.300
7018 | Supratherme | U1 and U2 - Electrodes - MS Common | SUPRATHERME 3.20 X 450(5KG) | Chemical Composition | V(Min ,Max%) | 0.000, 0.050
7018 | Supratherme | U1 and U2 - Electrodes - MS Common | SUPRATHERME 3.20 X 450(5KG) | Mechanical Prop (EN) | Test Condition2 - EN | EN ISO 2560-A E 42 3 B 3 2
7018 | Supratherme | U1 and U2 - Electrodes - MS Common | SUPRATHERME 3.20 X 450(5KG) | Mechanical Prop(AWS) | Radiography | Satisfactory
7018 | Supratherme | U1 and U2 - Electrodes - MS Common | SUPRATHERME 3.20 X 450(5KG) | Mechanical Prop(AWS) | YS(Kgf/mm2) | 420.000, 0.000
7018 | Supratherme | U1 and U2 - Electrodes - MS Common | SUPRATHERME 3.20 X 450(5KG) | Mechanical Prop(AWS) | UTS(Kg/mm2)(Min,Max% | 500.000, 640.000
7018 | Supratherme | U1 and U2 - Electrodes - MS Common | SUPRATHERME 3.20 X 450(5KG) | Mechanical Prop(AWS) | Elong % | 22.000, 0.000
7018 | Supratherme | U1 and U2 - Electrodes - MS Common | SUPRATHERME 3.20 X 450(5KG) | Mechanical Prop(AWS) | CVN Impact | 47 Joules
7018 | Supratherme | U1 and U2 - Electrodes - MS Common | SUPRATHERME 3.20 X 450(5KG) | Mechanical Prop(AWS) | Test Cond as Per | IS:814-2004 EB 5426 H3JX
7018 | Supratherme | U1 and U2 - Electrodes - MS Common | SUPRATHERME 3.20 X 450(5KG) | Mechanical Prop(AWS) | Moisture | 0.000, 0.600
7018 | Supratherme | U1 and U2 - Electrodes - MS Common | SUPRATHERME 3.20 X 450(5KG) | Mechanical Prop(AWS) | CVN Temp C | -30
7018 | Supratherme | U1 and U2 - Electrodes - MS Common | SUPRATHERME 3.20 X 450(5KG) | Mechanical Prop(AWS) | Test Condition1 | AWS/SFA-5.1 : E 7018
7018 | Supratherme | U1 and U2 - Electrodes - MS Common | SUPRATHERME 3.20 X 450(5KG) | Mechanical Prop(AWS) | Hydrogen Ml/100gm | 5
7018 | Supratherme | U1 and U2 - Electrodes - MS Common | SUPRATHERME 3.20 X 450(5KG) | Mechanical Prop(AWS) | Fillet Weld Test | Satisfactory
7018 | Supratherme | U1 and U2 - Electrodes - MS Common | SUPRATHERME 3.20 X 450(5KG) | Specification | Mn+Cr+Ni+Mo+V | Mn+Cr+Ni+Mo+V : Mn+Cr+Ni+Mo+V : < 1.75%
7018 | Supratherme | U2 - Electrodes - MS | SUPRATHERME 4.00 X 350 (3.5KG) | Chemical Composition | C(Min,Max)% | 0.000, 0.150
7018 | Supratherme | U2 - Electrodes - MS | SUPRATHERME 4.00 X 350 (3.5KG) | Chemical Composition | Mn(Min,Max)% | 0.00, 1.60
7018 | Supratherme | U2 - Electrodes - MS | SUPRATHERME 4.00 X 350 (3.5KG) | Chemical Composition | Si (Min,Max)% | 0.000, 0.750
7018 | Supratherme | U2 - Electrodes - MS | SUPRATHERME 4.00 X 350 (3.5KG) | Chemical Composition | S (Min,Max)% | 0.000, 0.035
7018 | Supratherme | U2 - Electrodes - MS | SUPRATHERME 4.00 X 350 (3.5KG) | Chemical Composition | P (Min,Max)% | 0.000, 0.035
7018 | Supratherme | U2 - Electrodes - MS | SUPRATHERME 4.00 X 350 (3.5KG) | Chemical Composition | Cr(Min,Max)% | 0.000, 0.200
7018 | Supratherme | U2 - Electrodes - MS | SUPRATHERME 4.00 X 350 (3.5KG) | Chemical Composition | Ni(Min,Max)% | 0.000, 0.300
7018 | Supratherme | U2 - Electrodes - MS | SUPRATHERME 4.00 X 350 (3.5KG) | Chemical Composition | Mo(Min,Max)% | 0.000, 0.200
7018 | Supratherme | U2 - Electrodes - MS | SUPRATHERME 4.00 X 350 (3.5KG) | Chemical Composition | Cb(Min,Max)% | 0.000, 0.050
7018 | Supratherme | U2 - Electrodes - MS | SUPRATHERME 4.00 X 350 (3.5KG) | Chemical Composition | Cu(Min, Max) | 0.000, 0.300
7018 | Supratherme | U2 - Electrodes - MS | SUPRATHERME 4.00 X 350 (3.5KG) | Chemical Composition | V(Min ,Max%) | 0.000, 0.050
7018 | Supratherme | U2 - Electrodes - MS | SUPRATHERME 4.00 X 350 (3.5KG) | Mechanical Prop (EN) | Test Condition2 - EN | EN ISO 2560-A E 42 3 B 3 2
7018 | Supratherme | U2 - Electrodes - MS | SUPRATHERME 4.00 X 350 (3.5KG) | Mechanical Prop(AWS) | Radiography | Satisfactory
7018 | Supratherme | U2 - Electrodes - MS | SUPRATHERME 4.00 X 350 (3.5KG) | Mechanical Prop(AWS) | YS(Kgf/mm2) | 420.000, 0.000
7018 | Supratherme | U2 - Electrodes - MS | SUPRATHERME 4.00 X 350 (3.5KG) | Mechanical Prop(AWS) | UTS(Kg/mm2)(Min,Max% | 500.000, 640.000
7018 | Supratherme | U2 - Electrodes - MS | SUPRATHERME 4.00 X 350 (3.5KG) | Mechanical Prop(AWS) | Elong % | 22.000, 0.000
7018 | Supratherme | U2 - Electrodes - MS | SUPRATHERME 4.00 X 350 (3.5KG) | Mechanical Prop(AWS) | CVN Impact | 47 Joules
7018 | Supratherme | U2 - Electrodes - MS | SUPRATHERME 4.00 X 350 (3.5KG) | Mechanical Prop(AWS) | Test Cond as Per | IS:814-2004 EB 5426 H3JX
7018 | Supratherme | U2 - Electrodes - MS | SUPRATHERME 4.00 X 350 (3.5KG) | Mechanical Prop(AWS) | Moisture | 0.000, 0.600
7018 | Supratherme | U2 - Electrodes - MS | SUPRATHERME 4.00 X 350 (3.5KG) | Mechanical Prop(AWS) | CVN Temp C | -30
7018 | Supratherme | U2 - Electrodes - MS | SUPRATHERME 4.00 X 350 (3.5KG) | Mechanical Prop(AWS) | Test Condition1 | AWS/SFA-5.1 : E 7018
7018 | Supratherme | U2 - Electrodes - MS | SUPRATHERME 4.00 X 350 (3.5KG) | Mechanical Prop(AWS) | Hydrogen Ml/100gm | 5
7018 | Supratherme | U2 - Electrodes - MS | SUPRATHERME 4.00 X 350 (3.5KG) | Mechanical Prop(AWS) | Fillet Weld Test | Satisfactory
7018 | Supratherme | U2 - Electrodes - MS | SUPRATHERME 4.00 X 350 (3.5KG) | Specification | Mn+Cr+Ni+Mo+V | Mn+Cr+Ni+Mo+V : Mn+Cr+Ni+Mo+V : < 1.75%
7018 | Supratherme | U1 and U2 - Electrodes - MS Common | SUPRATHERME 4.00 X 450 (2KG) | Chemical Composition | C(Min,Max)% | 0.000, 0.150
7018 | Supratherme | U1 and U2 - Electrodes - MS Common | SUPRATHERME 4.00 X 450 (2KG) | Chemical Composition | Mn(Min,Max)% | 0.00, 1.60
7018 | Supratherme | U1 and U2 - Electrodes - MS Common | SUPRATHERME 4.00 X 450 (2KG) | Chemical Composition | Si (Min,Max)% | 0.000, 0.750
7018 | Supratherme | U1 and U2 - Electrodes - MS Common | SUPRATHERME 4.00 X 450 (2KG) | Chemical Composition | S (Min,Max)% | 0.000, 0.035
7018 | Supratherme | U1 and U2 - Electrodes - MS Common | SUPRATHERME 4.00 X 450 (2KG) | Chemical Composition | P (Min,Max)% | 0.000, 0.035
7018 | Supratherme | U1 and U2 - Electrodes - MS Common | SUPRATHERME 4.00 X 450 (2KG) | Chemical Composition | Cr(Min,Max)% | 0.000, 0.200
7018 | Supratherme | U1 and U2 - Electrodes - MS Common | SUPRATHERME 4.00 X 450 (2KG) | Chemical Composition | Ni(Min,Max)% | 0.000, 0.300
7018 | Supratherme | U1 and U2 - Electrodes - MS Common | SUPRATHERME 4.00 X 450 (2KG) | Chemical Composition | Mo(Min,Max)% | 0.000, 0.200
7018 | Supratherme | U1 and U2 - Electrodes - MS Common | SUPRATHERME 4.00 X 450 (2KG) | Chemical Composition | Cb(Min,Max)% | 0.000, 0.050
7018 | Supratherme | U1 and U2 - Electrodes - MS Common | SUPRATHERME 4.00 X 450 (2KG) | Chemical Composition | Cu(Min, Max) | 0.000, 0.300
7018 | Supratherme | U1 and U2 - Electrodes - MS Common | SUPRATHERME 4.00 X 450 (2KG) | Chemical Composition | V(Min ,Max%) | 0.000, 0.050
7018 | Supratherme | U1 and U2 - Electrodes - MS Common | SUPRATHERME 4.00 X 450 (2KG) | Mechanical Prop (EN) | Test Condition2 - EN | EN ISO 2560-A E 42 3 B 3 2
7018 | Supratherme | U1 and U2 - Electrodes - MS Common | SUPRATHERME 4.00 X 450 (2KG) | Mechanical Prop(AWS) | Radiography | Satisfactory
7018 | Supratherme | U1 and U2 - Electrodes - MS Common | SUPRATHERME 4.00 X 450 (2KG) | Mechanical Prop(AWS) | YS(Kgf/mm2) | 420.000, 0.000
7018 | Supratherme | U1 and U2 - Electrodes - MS Common | SUPRATHERME 4.00 X 450 (2KG) | Mechanical Prop(AWS) | UTS(Kg/mm2)(Min,Max% | 500.000, 640.000
7018 | Supratherme | U1 and U2 - Electrodes - MS Common | SUPRATHERME 4.00 X 450 (2KG) | Mechanical Prop(AWS) | Elong % | 22.000, 0.000
7018 | Supratherme | U1 and U2 - Electrodes - MS Common | SUPRATHERME 4.00 X 450 (2KG) | Mechanical Prop(AWS) | CVN Impact | 47 Joules
7018 | Supratherme | U1 and U2 - Electrodes - MS Common | SUPRATHERME 4.00 X 450 (2KG) | Mechanical Prop(AWS) | Test Cond as Per | IS:814-2004 EB 5426 H3JX
7018 | Supratherme | U1 and U2 - Electrodes - MS Common | SUPRATHERME 4.00 X 450 (2KG) | Mechanical Prop(AWS) | Moisture | 0.000, 0.600
7018 | Supratherme | U1 and U2 - Electrodes - MS Common | SUPRATHERME 4.00 X 450 (2KG) | Mechanical Prop(AWS) | CVN Temp C | -30
7018 | Supratherme | U1 and U2 - Electrodes - MS Common | SUPRATHERME 4.00 X 450 (2KG) | Mechanical Prop(AWS) | Test Condition1 | AWS/SFA-5.1 : E 7018
7018 | Supratherme | U1 and U2 - Electrodes - MS Common | SUPRATHERME 4.00 X 450 (2KG) | Mechanical Prop(AWS) | Hydrogen Ml/100gm | 5
7018 | Supratherme | U1 and U2 - Electrodes - MS Common | SUPRATHERME 4.00 X 450 (2KG) | Mechanical Prop(AWS) | Fillet Weld Test | Satisfactory
7018 | Supratherme | U1 and U2 - Electrodes - MS Common | SUPRATHERME 4.00 X 450 (2KG) | Specification | Mn+Cr+Ni+Mo+V | Mn+Cr+Ni+Mo+V : Mn+Cr+Ni+Mo+V : < 1.75%
7018 | Supratherme | U1 and U2 - Electrodes - MS Common | SUPRATHERME 4.00 X 450 (5KG) | Chemical Composition | C(Min,Max)% | 0.000, 0.150
7018 | Supratherme | U1 and U2 - Electrodes - MS Common | SUPRATHERME 4.00 X 450 (5KG) | Chemical Composition | Mn(Min,Max)% | 0.00, 1.60
7018 | Supratherme | U1 and U2 - Electrodes - MS Common | SUPRATHERME 4.00 X 450 (5KG) | Chemical Composition | Si (Min,Max)% | 0.000, 0.750
7018 | Supratherme | U1 and U2 - Electrodes - MS Common | SUPRATHERME 4.00 X 450 (5KG) | Chemical Composition | S (Min,Max)% | 0.000, 0.035
7018 | Supratherme | U1 and U2 - Electrodes - MS Common | SUPRATHERME 4.00 X 450 (5KG) | Chemical Composition | P (Min,Max)% | 0.000, 0.035
7018 | Supratherme | U1 and U2 - Electrodes - MS Common | SUPRATHERME 4.00 X 450 (5KG) | Chemical Composition | Cr(Min,Max)% | 0.000, 0.200
7018 | Supratherme | U1 and U2 - Electrodes - MS Common | SUPRATHERME 4.00 X 450 (5KG) | Chemical Composition | Ni(Min,Max)% | 0.000, 0.300
7018 | Supratherme | U1 and U2 - Electrodes - MS Common | SUPRATHERME 4.00 X 450 (5KG) | Chemical Composition | Mo(Min,Max)% | 0.000, 0.200
7018 | Supratherme | U1 and U2 - Electrodes - MS Common | SUPRATHERME 4.00 X 450 (5KG) | Chemical Composition | Cb(Min,Max)% | 0.000, 0.050
7018 | Supratherme | U1 and U2 - Electrodes - MS Common | SUPRATHERME 4.00 X 450 (5KG) | Chemical Composition | Cu(Min, Max) | 0.000, 0.300
7018 | Supratherme | U1 and U2 - Electrodes - MS Common | SUPRATHERME 4.00 X 450 (5KG) | Chemical Composition | V(Min ,Max%) | 0.000, 0.050
7018 | Supratherme | U1 and U2 - Electrodes - MS Common | SUPRATHERME 4.00 X 450 (5KG) | Mechanical Prop (EN) | Test Condition2 - EN | EN ISO 2560-A E 42 3 B 3 2
7018 | Supratherme | U1 and U2 - Electrodes - MS Common | SUPRATHERME 4.00 X 450 (5KG) | Mechanical Prop(AWS) | Radiography | Satisfactory
7018 | Supratherme | U1 and U2 - Electrodes - MS Common | SUPRATHERME 4.00 X 450 (5KG) | Mechanical Prop(AWS) | YS(Kgf/mm2) | 420.000, 0.000
7018 | Supratherme | U1 and U2 - Electrodes - MS Common | SUPRATHERME 4.00 X 450 (5KG) | Mechanical Prop(AWS) | UTS(Kg/mm2)(Min,Max% | 500.000, 640.000
7018 | Supratherme | U1 and U2 - Electrodes - MS Common | SUPRATHERME 4.00 X 450 (5KG) | Mechanical Prop(AWS) | Elong % | 22.000, 0.000
7018 | Supratherme | U1 and U2 - Electrodes - MS Common | SUPRATHERME 4.00 X 450 (5KG) | Mechanical Prop(AWS) | CVN Impact | 47 Joules
7018 | Supratherme | U1 and U2 - Electrodes - MS Common | SUPRATHERME 4.00 X 450 (5KG) | Mechanical Prop(AWS) | Test Cond as Per | IS:814-2004 EB 5426 H3JX
7018 | Supratherme | U1 and U2 - Electrodes - MS Common | SUPRATHERME 4.00 X 450 (5KG) | Mechanical Prop(AWS) | Moisture | 0.000, 0.600
7018 | Supratherme | U1 and U2 - Electrodes - MS Common | SUPRATHERME 4.00 X 450 (5KG) | Mechanical Prop(AWS) | CVN Temp C | -30
7018 | Supratherme | U1 and U2 - Electrodes - MS Common | SUPRATHERME 4.00 X 450 (5KG) | Mechanical Prop(AWS) | Test Condition1 | AWS/SFA-5.1 : E 7018
7018 | Supratherme | U1 and U2 - Electrodes - MS Common | SUPRATHERME 4.00 X 450 (5KG) | Mechanical Prop(AWS) | Hydrogen Ml/100gm | 5
7018 | Supratherme | U1 and U2 - Electrodes - MS Common | SUPRATHERME 4.00 X 450 (5KG) | Mechanical Prop(AWS) | Fillet Weld Test | Satisfactory
7018 | Supratherme | U1 and U2 - Electrodes - MS Common | SUPRATHERME 4.00 X 450 (5KG) | Specification | Mn+Cr+Ni+Mo+V | Mn+Cr+Ni+Mo+V : Mn+Cr+Ni+Mo+V : < 1.75%
7018 | Supratherme | Non Moving Finished Goods | SUPRATHERME 4.00 X 450(4.5KG) | Chemical Composition | C(Min,Max)% | 0.000, 0.150
7018 | Supratherme | Non Moving Finished Goods | SUPRATHERME 4.00 X 450(4.5KG) | Chemical Composition | Mn(Min,Max)% | 0.00, 1.60
7018 | Supratherme | Non Moving Finished Goods | SUPRATHERME 4.00 X 450(4.5KG) | Chemical Composition | Si (Min,Max)% | 0.000, 0.750
7018 | Supratherme | Non Moving Finished Goods | SUPRATHERME 4.00 X 450(4.5KG) | Chemical Composition | S (Min,Max)% | 0.000, 0.035
7018 | Supratherme | Non Moving Finished Goods | SUPRATHERME 4.00 X 450(4.5KG) | Chemical Composition | P (Min,Max)% | 0.000, 0.035
7018 | Supratherme | Non Moving Finished Goods | SUPRATHERME 4.00 X 450(4.5KG) | Chemical Composition | Cr(Min,Max)% | 0.000, 0.200
7018 | Supratherme | Non Moving Finished Goods | SUPRATHERME 4.00 X 450(4.5KG) | Chemical Composition | Ni(Min,Max)% | 0.000, 0.300
7018 | Supratherme | Non Moving Finished Goods | SUPRATHERME 4.00 X 450(4.5KG) | Chemical Composition | Mo(Min,Max)% | 0.000, 0.200
7018 | Supratherme | Non Moving Finished Goods | SUPRATHERME 4.00 X 450(4.5KG) | Chemical Composition | Cb(Min,Max)% | 0.000, 0.050
7018 | Supratherme | Non Moving Finished Goods | SUPRATHERME 4.00 X 450(4.5KG) | Chemical Composition | Cu(Min, Max) | 0.000, 0.300
7018 | Supratherme | Non Moving Finished Goods | SUPRATHERME 4.00 X 450(4.5KG) | Chemical Composition | V(Min ,Max%) | 0.000, 0.050
7018 | Supratherme | Non Moving Finished Goods | SUPRATHERME 4.00 X 450(4.5KG) | Mechanical Prop (EN) | Test Condition2 - EN | EN ISO 2560-A E 42 3 B 3 2
7018 | Supratherme | Non Moving Finished Goods | SUPRATHERME 4.00 X 450(4.5KG) | Mechanical Prop(AWS) | Radiography | Satisfactory
7018 | Supratherme | Non Moving Finished Goods | SUPRATHERME 4.00 X 450(4.5KG) | Mechanical Prop(AWS) | YS(Kgf/mm2) | 420.000, 0.000
7018 | Supratherme | Non Moving Finished Goods | SUPRATHERME 4.00 X 450(4.5KG) | Mechanical Prop(AWS) | UTS(Kg/mm2)(Min,Max% | 500.000, 640.000
7018 | Supratherme | Non Moving Finished Goods | SUPRATHERME 4.00 X 450(4.5KG) | Mechanical Prop(AWS) | Elong % | 22.000, 0.000
7018 | Supratherme | Non Moving Finished Goods | SUPRATHERME 4.00 X 450(4.5KG) | Mechanical Prop(AWS) | CVN Impact | 47 Joules
7018 | Supratherme | Non Moving Finished Goods | SUPRATHERME 4.00 X 450(4.5KG) | Mechanical Prop(AWS) | Test Cond as Per | IS:814-2004 EB 5426 H3JX
7018 | Supratherme | Non Moving Finished Goods | SUPRATHERME 4.00 X 450(4.5KG) | Mechanical Prop(AWS) | Moisture | 0.000, 0.600
7018 | Supratherme | Non Moving Finished Goods | SUPRATHERME 4.00 X 450(4.5KG) | Mechanical Prop(AWS) | CVN Temp C | -30
7018 | Supratherme | Non Moving Finished Goods | SUPRATHERME 4.00 X 450(4.5KG) | Mechanical Prop(AWS) | Test Condition1 | AWS/SFA-5.1 : E 7018
7018 | Supratherme | Non Moving Finished Goods | SUPRATHERME 4.00 X 450(4.5KG) | Mechanical Prop(AWS) | Hydrogen Ml/100gm | 5
7018 | Supratherme | Non Moving Finished Goods | SUPRATHERME 4.00 X 450(4.5KG) | Mechanical Prop(AWS) | Fillet Weld Test | Satisfactory
7018 | Supratherme | Non Moving Finished Goods | SUPRATHERME 4.00 X 450(4.5KG) | Specification | Mn+Cr+Ni+Mo+V | Mn+Cr+Ni+Mo+V : Mn+Cr+Ni+Mo+V : < 1.75%
7018 | Supratherme | U1 and U2 - Electrodes - MS Common | SUPRATHERME 4.00 X 450(70PCS) | Chemical Composition | C(Min,Max)% | 0.000, 0.150
7018 | Supratherme | U1 and U2 - Electrodes - MS Common | SUPRATHERME 4.00 X 450(70PCS) | Chemical Composition | Mn(Min,Max)% | 0.00, 1.60
7018 | Supratherme | U1 and U2 - Electrodes - MS Common | SUPRATHERME 4.00 X 450(70PCS) | Chemical Composition | Si (Min,Max)% | 0.000, 0.750
7018 | Supratherme | U1 and U2 - Electrodes - MS Common | SUPRATHERME 4.00 X 450(70PCS) | Chemical Composition | S (Min,Max)% | 0.000, 0.035
7018 | Supratherme | U1 and U2 - Electrodes - MS Common | SUPRATHERME 4.00 X 450(70PCS) | Chemical Composition | P (Min,Max)% | 0.000, 0.035
7018 | Supratherme | U1 and U2 - Electrodes - MS Common | SUPRATHERME 4.00 X 450(70PCS) | Chemical Composition | Cr(Min,Max)% | 0.000, 0.200
7018 | Supratherme | U1 and U2 - Electrodes - MS Common | SUPRATHERME 4.00 X 450(70PCS) | Chemical Composition | Ni(Min,Max)% | 0.000, 0.300
7018 | Supratherme | U1 and U2 - Electrodes - MS Common | SUPRATHERME 4.00 X 450(70PCS) | Chemical Composition | Mo(Min,Max)% | 0.000, 0.200
7018 | Supratherme | U1 and U2 - Electrodes - MS Common | SUPRATHERME 4.00 X 450(70PCS) | Chemical Composition | Cb(Min,Max)% | 0.000, 0.050
7018 | Supratherme | U1 and U2 - Electrodes - MS Common | SUPRATHERME 4.00 X 450(70PCS) | Chemical Composition | Cu(Min, Max) | 0.000, 0.300
7018 | Supratherme | U1 and U2 - Electrodes - MS Common | SUPRATHERME 4.00 X 450(70PCS) | Chemical Composition | V(Min ,Max%) | 0.000, 0.050
7018 | Supratherme | U1 and U2 - Electrodes - MS Common | SUPRATHERME 4.00 X 450(70PCS) | Mechanical Prop (EN) | Test Condition2 - EN | EN ISO 2560-A E 42 3 B 3 2
7018 | Supratherme | U1 and U2 - Electrodes - MS Common | SUPRATHERME 4.00 X 450(70PCS) | Mechanical Prop(AWS) | Radiography | Satisfactory
7018 | Supratherme | U1 and U2 - Electrodes - MS Common | SUPRATHERME 4.00 X 450(70PCS) | Mechanical Prop(AWS) | YS(Kgf/mm2) | 420.000, 0.000
7018 | Supratherme | U1 and U2 - Electrodes - MS Common | SUPRATHERME 4.00 X 450(70PCS) | Mechanical Prop(AWS) | UTS(Kg/mm2)(Min,Max% | 500.000, 640.000
7018 | Supratherme | U1 and U2 - Electrodes - MS Common | SUPRATHERME 4.00 X 450(70PCS) | Mechanical Prop(AWS) | Elong % | 22.000, 0.000
7018 | Supratherme | U1 and U2 - Electrodes - MS Common | SUPRATHERME 4.00 X 450(70PCS) | Mechanical Prop(AWS) | CVN Impact | 47 Joules
7018 | Supratherme | U1 and U2 - Electrodes - MS Common | SUPRATHERME 4.00 X 450(70PCS) | Mechanical Prop(AWS) | Test Cond as Per | IS:814-2004 EB 5426 H3JX
7018 | Supratherme | U1 and U2 - Electrodes - MS Common | SUPRATHERME 4.00 X 450(70PCS) | Mechanical Prop(AWS) | Moisture | 0.000, 0.600
7018 | Supratherme | U1 and U2 - Electrodes - MS Common | SUPRATHERME 4.00 X 450(70PCS) | Mechanical Prop(AWS) | CVN Temp C | -30
7018 | Supratherme | U1 and U2 - Electrodes - MS Common | SUPRATHERME 4.00 X 450(70PCS) | Mechanical Prop(AWS) | Test Condition1 | AWS/SFA-5.1 : E 7018
7018 | Supratherme | U1 and U2 - Electrodes - MS Common | SUPRATHERME 4.00 X 450(70PCS) | Mechanical Prop(AWS) | Hydrogen Ml/100gm | 5
7018 | Supratherme | U1 and U2 - Electrodes - MS Common | SUPRATHERME 4.00 X 450(70PCS) | Mechanical Prop(AWS) | Fillet Weld Test | Satisfactory
7018 | Supratherme | U1 and U2 - Electrodes - MS Common | SUPRATHERME 4.00 X 450(70PCS) | Specification | Mn+Cr+Ni+Mo+V | Mn+Cr+Ni+Mo+V : Mn+Cr+Ni+Mo+V : < 1.75%
7018 | Supratherme | U1 and U2 - Electrodes - MS Common | SUPRATHERME 5.00 X 450 (2KG) | Chemical Composition | C(Min,Max)% | 0.000, 0.150
7018 | Supratherme | U1 and U2 - Electrodes - MS Common | SUPRATHERME 5.00 X 450 (2KG) | Chemical Composition | Mn(Min,Max)% | 0.00, 1.60
7018 | Supratherme | U1 and U2 - Electrodes - MS Common | SUPRATHERME 5.00 X 450 (2KG) | Chemical Composition | Si (Min,Max)% | 0.000, 0.750
7018 | Supratherme | U1 and U2 - Electrodes - MS Common | SUPRATHERME 5.00 X 450 (2KG) | Chemical Composition | S (Min,Max)% | 0.000, 0.035
7018 | Supratherme | U1 and U2 - Electrodes - MS Common | SUPRATHERME 5.00 X 450 (2KG) | Chemical Composition | P (Min,Max)% | 0.000, 0.035
7018 | Supratherme | U1 and U2 - Electrodes - MS Common | SUPRATHERME 5.00 X 450 (2KG) | Chemical Composition | Cr(Min,Max)% | 0.000, 0.200
7018 | Supratherme | U1 and U2 - Electrodes - MS Common | SUPRATHERME 5.00 X 450 (2KG) | Chemical Composition | Ni(Min,Max)% | 0.000, 0.300
7018 | Supratherme | U1 and U2 - Electrodes - MS Common | SUPRATHERME 5.00 X 450 (2KG) | Chemical Composition | Mo(Min,Max)% | 0.000, 0.200
7018 | Supratherme | U1 and U2 - Electrodes - MS Common | SUPRATHERME 5.00 X 450 (2KG) | Chemical Composition | Cb(Min,Max)% | 0.000, 0.050
7018 | Supratherme | U1 and U2 - Electrodes - MS Common | SUPRATHERME 5.00 X 450 (2KG) | Chemical Composition | Cu(Min, Max) | 0.000, 0.300
7018 | Supratherme | U1 and U2 - Electrodes - MS Common | SUPRATHERME 5.00 X 450 (2KG) | Chemical Composition | V(Min ,Max%) | 0.000, 0.050
7018 | Supratherme | U1 and U2 - Electrodes - MS Common | SUPRATHERME 5.00 X 450 (2KG) | Mechanical Prop (EN) | Test Condition2 - EN | EN ISO 2560-A E 42 3 B 3 2
7018 | Supratherme | U1 and U2 - Electrodes - MS Common | SUPRATHERME 5.00 X 450 (2KG) | Mechanical Prop(AWS) | Radiography | Satisfactory
7018 | Supratherme | U1 and U2 - Electrodes - MS Common | SUPRATHERME 5.00 X 450 (2KG) | Mechanical Prop(AWS) | YS(Kgf/mm2) | 420.000, 0.000
7018 | Supratherme | U1 and U2 - Electrodes - MS Common | SUPRATHERME 5.00 X 450 (2KG) | Mechanical Prop(AWS) | UTS(Kg/mm2)(Min,Max% | 500.000, 640.000
7018 | Supratherme | U1 and U2 - Electrodes - MS Common | SUPRATHERME 5.00 X 450 (2KG) | Mechanical Prop(AWS) | Elong % | 22.000, 0.000
7018 | Supratherme | U1 and U2 - Electrodes - MS Common | SUPRATHERME 5.00 X 450 (2KG) | Mechanical Prop(AWS) | CVN Impact | 47 Joules
7018 | Supratherme | U1 and U2 - Electrodes - MS Common | SUPRATHERME 5.00 X 450 (2KG) | Mechanical Prop(AWS) | Test Cond as Per | IS:814-2004 EB 5426 H3JX
7018 | Supratherme | U1 and U2 - Electrodes - MS Common | SUPRATHERME 5.00 X 450 (2KG) | Mechanical Prop(AWS) | Moisture | 0.000, 0.600
7018 | Supratherme | U1 and U2 - Electrodes - MS Common | SUPRATHERME 5.00 X 450 (2KG) | Mechanical Prop(AWS) | CVN Temp C | -30
7018 | Supratherme | U1 and U2 - Electrodes - MS Common | SUPRATHERME 5.00 X 450 (2KG) | Mechanical Prop(AWS) | Test Condition1 | AWS/SFA-5.1 : E 7018
7018 | Supratherme | U1 and U2 - Electrodes - MS Common | SUPRATHERME 5.00 X 450 (2KG) | Mechanical Prop(AWS) | Hydrogen Ml/100gm | 5
7018 | Supratherme | U1 and U2 - Electrodes - MS Common | SUPRATHERME 5.00 X 450 (2KG) | Mechanical Prop(AWS) | Fillet Weld Test | Satisfactory
7018 | Supratherme | U1 and U2 - Electrodes - MS Common | SUPRATHERME 5.00 X 450 (2KG) | Specification | Mn+Cr+Ni+Mo+V | Mn+Cr+Ni+Mo+V : Mn+Cr+Ni+Mo+V : < 1.75%
7018 | Supratherme | U1 and U2 - Electrodes - MS Common | SUPRATHERME 5.00 X 450 (5KG) | Chemical Composition | C(Min,Max)% | 0.000, 0.150
7018 | Supratherme | U1 and U2 - Electrodes - MS Common | SUPRATHERME 5.00 X 450 (5KG) | Chemical Composition | Mn(Min,Max)% | 0.00, 1.60
7018 | Supratherme | U1 and U2 - Electrodes - MS Common | SUPRATHERME 5.00 X 450 (5KG) | Chemical Composition | Si (Min,Max)% | 0.000, 0.750
7018 | Supratherme | U1 and U2 - Electrodes - MS Common | SUPRATHERME 5.00 X 450 (5KG) | Chemical Composition | S (Min,Max)% | 0.000, 0.035
7018 | Supratherme | U1 and U2 - Electrodes - MS Common | SUPRATHERME 5.00 X 450 (5KG) | Chemical Composition | P (Min,Max)% | 0.000, 0.035
7018 | Supratherme | U1 and U2 - Electrodes - MS Common | SUPRATHERME 5.00 X 450 (5KG) | Chemical Composition | Cr(Min,Max)% | 0.000, 0.200
7018 | Supratherme | U1 and U2 - Electrodes - MS Common | SUPRATHERME 5.00 X 450 (5KG) | Chemical Composition | Ni(Min,Max)% | 0.000, 0.300
7018 | Supratherme | U1 and U2 - Electrodes - MS Common | SUPRATHERME 5.00 X 450 (5KG) | Chemical Composition | Mo(Min,Max)% | 0.000, 0.200
7018 | Supratherme | U1 and U2 - Electrodes - MS Common | SUPRATHERME 5.00 X 450 (5KG) | Chemical Composition | Cb(Min,Max)% | 0.000, 0.050
7018 | Supratherme | U1 and U2 - Electrodes - MS Common | SUPRATHERME 5.00 X 450 (5KG) | Chemical Composition | Cu(Min, Max) | 0.000, 0.300
7018 | Supratherme | U1 and U2 - Electrodes - MS Common | SUPRATHERME 5.00 X 450 (5KG) | Chemical Composition | V(Min ,Max%) | 0.000, 0.050
7018 | Supratherme | U1 and U2 - Electrodes - MS Common | SUPRATHERME 5.00 X 450 (5KG) | Mechanical Prop (EN) | Test Condition2 - EN | EN ISO 2560-A E 42 3 B 3 2
7018 | Supratherme | U1 and U2 - Electrodes - MS Common | SUPRATHERME 5.00 X 450 (5KG) | Mechanical Prop(AWS) | Radiography | Satisfactory
7018 | Supratherme | U1 and U2 - Electrodes - MS Common | SUPRATHERME 5.00 X 450 (5KG) | Mechanical Prop(AWS) | YS(Kgf/mm2) | 420.000, 0.000
7018 | Supratherme | U1 and U2 - Electrodes - MS Common | SUPRATHERME 5.00 X 450 (5KG) | Mechanical Prop(AWS) | UTS(Kg/mm2)(Min,Max% | 500.000, 640.000
7018 | Supratherme | U1 and U2 - Electrodes - MS Common | SUPRATHERME 5.00 X 450 (5KG) | Mechanical Prop(AWS) | Elong % | 22.000, 0.000
7018 | Supratherme | U1 and U2 - Electrodes - MS Common | SUPRATHERME 5.00 X 450 (5KG) | Mechanical Prop(AWS) | CVN Impact | 47 Joules
7018 | Supratherme | U1 and U2 - Electrodes - MS Common | SUPRATHERME 5.00 X 450 (5KG) | Mechanical Prop(AWS) | Test Cond as Per | IS:814-2004 EB 5426 H3JX
7018 | Supratherme | U1 and U2 - Electrodes - MS Common | SUPRATHERME 5.00 X 450 (5KG) | Mechanical Prop(AWS) | Moisture | 0.000, 0.600
7018 | Supratherme | U1 and U2 - Electrodes - MS Common | SUPRATHERME 5.00 X 450 (5KG) | Mechanical Prop(AWS) | CVN Temp C | -30
7018 | Supratherme | U1 and U2 - Electrodes - MS Common | SUPRATHERME 5.00 X 450 (5KG) | Mechanical Prop(AWS) | Test Condition1 | AWS/SFA-5.1 : E 7018
7018 | Supratherme | U1 and U2 - Electrodes - MS Common | SUPRATHERME 5.00 X 450 (5KG) | Mechanical Prop(AWS) | Hydrogen Ml/100gm | 5
7018 | Supratherme | U1 and U2 - Electrodes - MS Common | SUPRATHERME 5.00 X 450 (5KG) | Mechanical Prop(AWS) | Fillet Weld Test | Satisfactory
7018 | Supratherme | U1 and U2 - Electrodes - MS Common | SUPRATHERME 5.00 X 450 (5KG) | Specification | Mn+Cr+Ni+Mo+V | Mn+Cr+Ni+Mo+V : Mn+Cr+Ni+Mo+V : < 1.75%
7018 | Supratherme | U1 and U2 - Electrodes - MS Common | SUPRATHERME 5.00 X 450(50PCS) | Chemical Composition | C(Min,Max)% | 0.000, 0.150
7018 | Supratherme | U1 and U2 - Electrodes - MS Common | SUPRATHERME 5.00 X 450(50PCS) | Chemical Composition | Mn(Min,Max)% | 0.00, 1.60
7018 | Supratherme | U1 and U2 - Electrodes - MS Common | SUPRATHERME 5.00 X 450(50PCS) | Chemical Composition | Si (Min,Max)% | 0.000, 0.750
7018 | Supratherme | U1 and U2 - Electrodes - MS Common | SUPRATHERME 5.00 X 450(50PCS) | Chemical Composition | S (Min,Max)% | 0.000, 0.035
7018 | Supratherme | U1 and U2 - Electrodes - MS Common | SUPRATHERME 5.00 X 450(50PCS) | Chemical Composition | P (Min,Max)% | 0.000, 0.035
7018 | Supratherme | U1 and U2 - Electrodes - MS Common | SUPRATHERME 5.00 X 450(50PCS) | Chemical Composition | Cr(Min,Max)% | 0.000, 0.200
7018 | Supratherme | U1 and U2 - Electrodes - MS Common | SUPRATHERME 5.00 X 450(50PCS) | Chemical Composition | Ni(Min,Max)% | 0.000, 0.300
7018 | Supratherme | U1 and U2 - Electrodes - MS Common | SUPRATHERME 5.00 X 450(50PCS) | Chemical Composition | Mo(Min,Max)% | 0.000, 0.200
7018 | Supratherme | U1 and U2 - Electrodes - MS Common | SUPRATHERME 5.00 X 450(50PCS) | Chemical Composition | Cb(Min,Max)% | 0.000, 0.050
7018 | Supratherme | U1 and U2 - Electrodes - MS Common | SUPRATHERME 5.00 X 450(50PCS) | Chemical Composition | Cu(Min, Max) | 0.000, 0.300
7018 | Supratherme | U1 and U2 - Electrodes - MS Common | SUPRATHERME 5.00 X 450(50PCS) | Chemical Composition | V(Min ,Max%) | 0.000, 0.050
7018 | Supratherme | U1 and U2 - Electrodes - MS Common | SUPRATHERME 5.00 X 450(50PCS) | Mechanical Prop (EN) | Test Condition2 - EN | EN ISO 2560-A E 42 3 B 3 2
7018 | Supratherme | U1 and U2 - Electrodes - MS Common | SUPRATHERME 5.00 X 450(50PCS) | Mechanical Prop(AWS) | Radiography | Satisfactory
7018 | Supratherme | U1 and U2 - Electrodes - MS Common | SUPRATHERME 5.00 X 450(50PCS) | Mechanical Prop(AWS) | YS(Kgf/mm2) | 420.000, 0.000
7018 | Supratherme | U1 and U2 - Electrodes - MS Common | SUPRATHERME 5.00 X 450(50PCS) | Mechanical Prop(AWS) | UTS(Kg/mm2)(Min,Max% | 500.000, 640.000
7018 | Supratherme | U1 and U2 - Electrodes - MS Common | SUPRATHERME 5.00 X 450(50PCS) | Mechanical Prop(AWS) | Elong % | 22.000, 0.000
7018 | Supratherme | U1 and U2 - Electrodes - MS Common | SUPRATHERME 5.00 X 450(50PCS) | Mechanical Prop(AWS) | CVN Impact | 47 Joules
7018 | Supratherme | U1 and U2 - Electrodes - MS Common | SUPRATHERME 5.00 X 450(50PCS) | Mechanical Prop(AWS) | Test Cond as Per | IS:814-2004 EB 5426 H3JX
7018 | Supratherme | U1 and U2 - Electrodes - MS Common | SUPRATHERME 5.00 X 450(50PCS) | Mechanical Prop(AWS) | Moisture | 0.000, 0.600
7018 | Supratherme | U1 and U2 - Electrodes - MS Common | SUPRATHERME 5.00 X 450(50PCS) | Mechanical Prop(AWS) | CVN Temp C | -30
7018 | Supratherme | U1 and U2 - Electrodes - MS Common | SUPRATHERME 5.00 X 450(50PCS) | Mechanical Prop(AWS) | Test Condition1 | AWS/SFA-5.1 : E 7018
7018 | Supratherme | U1 and U2 - Electrodes - MS Common | SUPRATHERME 5.00 X 450(50PCS) | Mechanical Prop(AWS) | Hydrogen Ml/100gm | 5
7018 | Supratherme | U1 and U2 - Electrodes - MS Common | SUPRATHERME 5.00 X 450(50PCS) | Mechanical Prop(AWS) | Fillet Weld Test | Satisfactory
7018 | Supratherme | U1 and U2 - Electrodes - MS Common | SUPRATHERME 5.00 X 450(50PCS) | Specification | Mn+Cr+Ni+Mo+V | Mn+Cr+Ni+Mo+V : Mn+Cr+Ni+Mo+V : < 1.75%
7018 | Supratherme | U1 - Electrodes - MS | SUPRATHERME 6.30 X 450 | Chemical Composition | C(Min,Max)% | 0.000, 0.150
7018 | Supratherme | U1 - Electrodes - MS | SUPRATHERME 6.30 X 450 | Chemical Composition | Mn(Min,Max)% | 0.00, 1.60
7018 | Supratherme | U1 - Electrodes - MS | SUPRATHERME 6.30 X 450 | Chemical Composition | Si (Min,Max)% | 0.000, 0.750
7018 | Supratherme | U1 - Electrodes - MS | SUPRATHERME 6.30 X 450 | Chemical Composition | S (Min,Max)% | 0.000, 0.035
7018 | Supratherme | U1 - Electrodes - MS | SUPRATHERME 6.30 X 450 | Chemical Composition | P (Min,Max)% | 0.000, 0.035
7018 | Supratherme | U1 - Electrodes - MS | SUPRATHERME 6.30 X 450 | Chemical Composition | Cr(Min,Max)% | 0.000, 0.200
7018 | Supratherme | U1 - Electrodes - MS | SUPRATHERME 6.30 X 450 | Chemical Composition | Ni(Min,Max)% | 0.000, 0.300
7018 | Supratherme | U1 - Electrodes - MS | SUPRATHERME 6.30 X 450 | Chemical Composition | Mo(Min,Max)% | 0.000, 0.200
7018 | Supratherme | U1 - Electrodes - MS | SUPRATHERME 6.30 X 450 | Chemical Composition | Cb(Min,Max)% | 0.000, 0.050
7018 | Supratherme | U1 - Electrodes - MS | SUPRATHERME 6.30 X 450 | Chemical Composition | Cu(Min, Max) | 0.000, 0.300
7018 | Supratherme | U1 - Electrodes - MS | SUPRATHERME 6.30 X 450 | Chemical Composition | V(Min ,Max%) | 0.000, 0.050
7018 | Supratherme | U1 - Electrodes - MS | SUPRATHERME 6.30 X 450 | Mechanical Prop (EN) | Test Condition2 - EN | EN ISO 2560-A E 42 3 B 3 2
7018 | Supratherme | U1 - Electrodes - MS | SUPRATHERME 6.30 X 450 | Mechanical Prop(AWS) | Radiography | Satisfactory
7018 | Supratherme | U1 - Electrodes - MS | SUPRATHERME 6.30 X 450 | Mechanical Prop(AWS) | YS(Kgf/mm2) | 420.000, 0.000
7018 | Supratherme | U1 - Electrodes - MS | SUPRATHERME 6.30 X 450 | Mechanical Prop(AWS) | UTS(Kg/mm2)(Min,Max% | 500.000, 640.000
7018 | Supratherme | U1 - Electrodes - MS | SUPRATHERME 6.30 X 450 | Mechanical Prop(AWS) | Elong % | 22.000, 0.000
7018 | Supratherme | U1 - Electrodes - MS | SUPRATHERME 6.30 X 450 | Mechanical Prop(AWS) | CVN Impact | 47 Joules
7018 | Supratherme | U1 - Electrodes - MS | SUPRATHERME 6.30 X 450 | Mechanical Prop(AWS) | Test Cond as Per | IS:814-2004 EB 5426 H3JX
7018 | Supratherme | U1 - Electrodes - MS | SUPRATHERME 6.30 X 450 | Mechanical Prop(AWS) | Moisture | 0.000, 0.600
7018 | Supratherme | U1 - Electrodes - MS | SUPRATHERME 6.30 X 450 | Mechanical Prop(AWS) | CVN Temp C | -30
7018 | Supratherme | U1 - Electrodes - MS | SUPRATHERME 6.30 X 450 | Mechanical Prop(AWS) | Test Condition1 | AWS/SFA-5.1 : E 7018
7018 | Supratherme | U1 - Electrodes - MS | SUPRATHERME 6.30 X 450 | Mechanical Prop(AWS) | Hydrogen Ml/100gm | 5
7018 | Supratherme | U1 - Electrodes - MS | SUPRATHERME 6.30 X 450 | Mechanical Prop(AWS) | Fillet Weld Test | Satisfactory
7018 | Supratherme | U1 - Electrodes - MS | SUPRATHERME 6.30 X 450 | Specification | Mn+Cr+Ni+Mo+V | Mn+Cr+Ni+Mo+V : Mn+Cr+Ni+Mo+V : < 1.75%
7018 | Supratherme | U1 and U2 - Electrodes - MS Common | SUPRATHERME 6.30 X 450 (4KG) | Chemical Composition | C(Min,Max)% | 0.000, 0.150
7018 | Supratherme | U1 and U2 - Electrodes - MS Common | SUPRATHERME 6.30 X 450 (4KG) | Chemical Composition | Mn(Min,Max)% | 0.00, 1.60
7018 | Supratherme | U1 and U2 - Electrodes - MS Common | SUPRATHERME 6.30 X 450 (4KG) | Chemical Composition | Si (Min,Max)% | 0.000, 0.750
7018 | Supratherme | U1 and U2 - Electrodes - MS Common | SUPRATHERME 6.30 X 450 (4KG) | Chemical Composition | S (Min,Max)% | 0.000, 0.035
7018 | Supratherme | U1 and U2 - Electrodes - MS Common | SUPRATHERME 6.30 X 450 (4KG) | Chemical Composition | P (Min,Max)% | 0.000, 0.035
7018 | Supratherme | U1 and U2 - Electrodes - MS Common | SUPRATHERME 6.30 X 450 (4KG) | Chemical Composition | Cr(Min,Max)% | 0.000, 0.200
7018 | Supratherme | U1 and U2 - Electrodes - MS Common | SUPRATHERME 6.30 X 450 (4KG) | Chemical Composition | Ni(Min,Max)% | 0.000, 0.300
7018 | Supratherme | U1 and U2 - Electrodes - MS Common | SUPRATHERME 6.30 X 450 (4KG) | Chemical Composition | Mo(Min,Max)% | 0.000, 0.200
7018 | Supratherme | U1 and U2 - Electrodes - MS Common | SUPRATHERME 6.30 X 450 (4KG) | Chemical Composition | Cb(Min,Max)% | 0.000, 0.050
7018 | Supratherme | U1 and U2 - Electrodes - MS Common | SUPRATHERME 6.30 X 450 (4KG) | Chemical Composition | Cu(Min, Max) | 0.000, 0.300
7018 | Supratherme | U1 and U2 - Electrodes - MS Common | SUPRATHERME 6.30 X 450 (4KG) | Chemical Composition | V(Min ,Max%) | 0.000, 0.050
7018 | Supratherme | U1 and U2 - Electrodes - MS Common | SUPRATHERME 6.30 X 450 (4KG) | Mechanical Prop (EN) | Test Condition2 - EN | EN ISO 2560-A E 42 3 B 3 2
7018 | Supratherme | U1 and U2 - Electrodes - MS Common | SUPRATHERME 6.30 X 450 (4KG) | Mechanical Prop(AWS) | Radiography | Satisfactory
7018 | Supratherme | U1 and U2 - Electrodes - MS Common | SUPRATHERME 6.30 X 450 (4KG) | Mechanical Prop(AWS) | YS(Kgf/mm2) | 420.000, 0.000
7018 | Supratherme | U1 and U2 - Electrodes - MS Common | SUPRATHERME 6.30 X 450 (4KG) | Mechanical Prop(AWS) | UTS(Kg/mm2)(Min,Max% | 500.000, 640.000
7018 | Supratherme | U1 and U2 - Electrodes - MS Common | SUPRATHERME 6.30 X 450 (4KG) | Mechanical Prop(AWS) | Elong % | 22.000, 0.000
7018 | Supratherme | U1 and U2 - Electrodes - MS Common | SUPRATHERME 6.30 X 450 (4KG) | Mechanical Prop(AWS) | CVN Impact | 47 Joules
7018 | Supratherme | U1 and U2 - Electrodes - MS Common | SUPRATHERME 6.30 X 450 (4KG) | Mechanical Prop(AWS) | Test Cond as Per | IS:814-2004 EB 5426 H3JX
7018 | Supratherme | U1 and U2 - Electrodes - MS Common | SUPRATHERME 6.30 X 450 (4KG) | Mechanical Prop(AWS) | Moisture | 0.000, 0.600
7018 | Supratherme | U1 and U2 - Electrodes - MS Common | SUPRATHERME 6.30 X 450 (4KG) | Mechanical Prop(AWS) | CVN Temp C | -30
7018 | Supratherme | U1 and U2 - Electrodes - MS Common | SUPRATHERME 6.30 X 450 (4KG) | Mechanical Prop(AWS) | Test Condition1 | AWS/SFA-5.1 : E 7018
7018 | Supratherme | U1 and U2 - Electrodes - MS Common | SUPRATHERME 6.30 X 450 (4KG) | Mechanical Prop(AWS) | Hydrogen Ml/100gm | 5
7018 | Supratherme | U1 and U2 - Electrodes - MS Common | SUPRATHERME 6.30 X 450 (4KG) | Mechanical Prop(AWS) | Fillet Weld Test | Satisfactory
7018 | Supratherme | U1 and U2 - Electrodes - MS Common | SUPRATHERME 6.30 X 450 (4KG) | Specification | Mn+Cr+Ni+Mo+V | Mn+Cr+Ni+Mo+V : Mn+Cr+Ni+Mo+V : < 1.75%
7018 | Supratherme (spl) | U1 and U2 - Electrodes - MS Common | SUPRATHERME (SPL) 2.50 X 350(2KG) | Chemical Composition | C(Min,Max)% | 0.000, 0.150
7018 | Supratherme (spl) | U1 and U2 - Electrodes - MS Common | SUPRATHERME (SPL) 2.50 X 350(2KG) | Chemical Composition | Mn(Min,Max)% | 0.00, 1.60
7018 | Supratherme (spl) | U1 and U2 - Electrodes - MS Common | SUPRATHERME (SPL) 2.50 X 350(2KG) | Chemical Composition | Si (Min,Max)% | 0.000, 0.750
7018 | Supratherme (spl) | U1 and U2 - Electrodes - MS Common | SUPRATHERME (SPL) 2.50 X 350(2KG) | Chemical Composition | S (Min,Max)% | 0.000, 0.035
7018 | Supratherme (spl) | U1 and U2 - Electrodes - MS Common | SUPRATHERME (SPL) 2.50 X 350(2KG) | Chemical Composition | P (Min,Max)% | 0.000, 0.035
7018 | Supratherme (spl) | U1 and U2 - Electrodes - MS Common | SUPRATHERME (SPL) 2.50 X 350(2KG) | Chemical Composition | Cr(Min,Max)% | 0.000, 0.200
7018 | Supratherme (spl) | U1 and U2 - Electrodes - MS Common | SUPRATHERME (SPL) 2.50 X 350(2KG) | Chemical Composition | Ni(Min,Max)% | 0.000, 0.300
7018 | Supratherme (spl) | U1 and U2 - Electrodes - MS Common | SUPRATHERME (SPL) 2.50 X 350(2KG) | Chemical Composition | Mo(Min,Max)% | 0.000, 0.200
7018 | Supratherme (spl) | U1 and U2 - Electrodes - MS Common | SUPRATHERME (SPL) 2.50 X 350(2KG) | Chemical Composition | Cb(Min,Max)% | 0.000, 0.050
7018 | Supratherme (spl) | U1 and U2 - Electrodes - MS Common | SUPRATHERME (SPL) 2.50 X 350(2KG) | Chemical Composition | Cu(Min, Max) | 0.000, 0.300
7018 | Supratherme (spl) | U1 and U2 - Electrodes - MS Common | SUPRATHERME (SPL) 2.50 X 350(2KG) | Chemical Composition | V(Min ,Max%) | 0.000, 0.050
7018 | Supratherme (spl) | U1 and U2 - Electrodes - MS Common | SUPRATHERME (SPL) 2.50 X 350(2KG) | Mechanical Prop (EN) | CVN Temp C - EN | -40
7018 | Supratherme (spl) | U1 and U2 - Electrodes - MS Common | SUPRATHERME (SPL) 2.50 X 350(2KG) | Mechanical Prop (EN) | CVN Impact - EN | 47 J (Min)
7018 | Supratherme (spl) | U1 and U2 - Electrodes - MS Common | SUPRATHERME (SPL) 2.50 X 350(2KG) | Mechanical Prop (EN) | Test Condition2 - EN | EN ISO 2560-A E 42 4 B 3 2
7018 | Supratherme (spl) | U1 and U2 - Electrodes - MS Common | SUPRATHERME (SPL) 2.50 X 350(2KG) | Mechanical Prop(AWS) | Radiography | Satisfactory
7018 | Supratherme (spl) | U1 and U2 - Electrodes - MS Common | SUPRATHERME (SPL) 2.50 X 350(2KG) | Mechanical Prop(AWS) | YS(Kgf/mm2) | 420.000, 0.000
7018 | Supratherme (spl) | U1 and U2 - Electrodes - MS Common | SUPRATHERME (SPL) 2.50 X 350(2KG) | Mechanical Prop(AWS) | UTS(Kg/mm2)(Min,Max% | 500.000, 640.000
7018 | Supratherme (spl) | U1 and U2 - Electrodes - MS Common | SUPRATHERME (SPL) 2.50 X 350(2KG) | Mechanical Prop(AWS) | Elong % | 22.000, 0.000
7018 | Supratherme (spl) | U1 and U2 - Electrodes - MS Common | SUPRATHERME (SPL) 2.50 X 350(2KG) | Mechanical Prop(AWS) | CVN Impact | 27 Joules (Min)
7018 | Supratherme (spl) | U1 and U2 - Electrodes - MS Common | SUPRATHERME (SPL) 2.50 X 350(2KG) | Mechanical Prop(AWS) | Test Cond as Per | AWS/SFA-5.1 : E 7018-1
7018 | Supratherme (spl) | U1 and U2 - Electrodes - MS Common | SUPRATHERME (SPL) 2.50 X 350(2KG) | Mechanical Prop(AWS) | Moisture | 0.000, 0.600
7018 | Supratherme (spl) | U1 and U2 - Electrodes - MS Common | SUPRATHERME (SPL) 2.50 X 350(2KG) | Mechanical Prop(AWS) | CVN Temp C | -45
7018 | Supratherme (spl) | U1 and U2 - Electrodes - MS Common | SUPRATHERME (SPL) 2.50 X 350(2KG) | Mechanical Prop(AWS) | Hydrogen Ml/100gm | 5
7018 | Supratherme (spl) | U1 and U2 - Electrodes - MS Common | SUPRATHERME (SPL) 2.50 X 350(2KG) | Mechanical Prop(AWS) | Fillet Weld Test | Satisfactory
7018 | Supratherme (spl) | U1 and U2 - Electrodes - MS Common | SUPRATHERME (SPL) 2.50 X 350(2KG) | Specification | Mn+Cr+Ni+Mo+V | Mn+Cr+Ni+Mo+V : Mn+Cr+Ni+Mo+V : < 1.75%
7018 | Supratherme (spl) | U1 and U2 - Electrodes - MS Common | SUPRATHERME (SPL) 2.50 X 350(3.5KG) | Chemical Composition | C(Min,Max)% | 0.000, 0.150
7018 | Supratherme (spl) | U1 and U2 - Electrodes - MS Common | SUPRATHERME (SPL) 2.50 X 350(3.5KG) | Chemical Composition | Mn(Min,Max)% | 0.00, 1.60
7018 | Supratherme (spl) | U1 and U2 - Electrodes - MS Common | SUPRATHERME (SPL) 2.50 X 350(3.5KG) | Chemical Composition | Si (Min,Max)% | 0.000, 0.750
7018 | Supratherme (spl) | U1 and U2 - Electrodes - MS Common | SUPRATHERME (SPL) 2.50 X 350(3.5KG) | Chemical Composition | S (Min,Max)% | 0.000, 0.035
7018 | Supratherme (spl) | U1 and U2 - Electrodes - MS Common | SUPRATHERME (SPL) 2.50 X 350(3.5KG) | Chemical Composition | P (Min,Max)% | 0.000, 0.035
7018 | Supratherme (spl) | U1 and U2 - Electrodes - MS Common | SUPRATHERME (SPL) 2.50 X 350(3.5KG) | Chemical Composition | Cr(Min,Max)% | 0.000, 0.200
7018 | Supratherme (spl) | U1 and U2 - Electrodes - MS Common | SUPRATHERME (SPL) 2.50 X 350(3.5KG) | Chemical Composition | Ni(Min,Max)% | 0.000, 0.300
7018 | Supratherme (spl) | U1 and U2 - Electrodes - MS Common | SUPRATHERME (SPL) 2.50 X 350(3.5KG) | Chemical Composition | Mo(Min,Max)% | 0.000, 0.200
7018 | Supratherme (spl) | U1 and U2 - Electrodes - MS Common | SUPRATHERME (SPL) 2.50 X 350(3.5KG) | Chemical Composition | Cb(Min,Max)% | 0.000, 0.050
7018 | Supratherme (spl) | U1 and U2 - Electrodes - MS Common | SUPRATHERME (SPL) 2.50 X 350(3.5KG) | Chemical Composition | Cu(Min, Max) | 0.000, 0.300
7018 | Supratherme (spl) | U1 and U2 - Electrodes - MS Common | SUPRATHERME (SPL) 2.50 X 350(3.5KG) | Chemical Composition | V(Min ,Max%) | 0.000, 0.050
7018 | Supratherme (spl) | U1 and U2 - Electrodes - MS Common | SUPRATHERME (SPL) 2.50 X 350(3.5KG) | Mechanical Prop (EN) | CVN Temp C - EN | -40
7018 | Supratherme (spl) | U1 and U2 - Electrodes - MS Common | SUPRATHERME (SPL) 2.50 X 350(3.5KG) | Mechanical Prop (EN) | CVN Impact - EN | 47 J (Min)
7018 | Supratherme (spl) | U1 and U2 - Electrodes - MS Common | SUPRATHERME (SPL) 2.50 X 350(3.5KG) | Mechanical Prop (EN) | Test Condition2 - EN | EN ISO 2560-A E 42 4 B 3 2
7018 | Supratherme (spl) | U1 and U2 - Electrodes - MS Common | SUPRATHERME (SPL) 2.50 X 350(3.5KG) | Mechanical Prop(AWS) | Radiography | Satisfactory
7018 | Supratherme (spl) | U1 and U2 - Electrodes - MS Common | SUPRATHERME (SPL) 2.50 X 350(3.5KG) | Mechanical Prop(AWS) | YS(Kgf/mm2) | 420.000, 0.000
7018 | Supratherme (spl) | U1 and U2 - Electrodes - MS Common | SUPRATHERME (SPL) 2.50 X 350(3.5KG) | Mechanical Prop(AWS) | UTS(Kg/mm2)(Min,Max% | 500.000, 640.000
7018 | Supratherme (spl) | U1 and U2 - Electrodes - MS Common | SUPRATHERME (SPL) 2.50 X 350(3.5KG) | Mechanical Prop(AWS) | Elong % | 22.000, 0.000
7018 | Supratherme (spl) | U1 and U2 - Electrodes - MS Common | SUPRATHERME (SPL) 2.50 X 350(3.5KG) | Mechanical Prop(AWS) | CVN Impact | 27 Joules (Min)
7018 | Supratherme (spl) | U1 and U2 - Electrodes - MS Common | SUPRATHERME (SPL) 2.50 X 350(3.5KG) | Mechanical Prop(AWS) | Test Cond as Per | AWS/SFA-5.1 : E 7018-1
7018 | Supratherme (spl) | U1 and U2 - Electrodes - MS Common | SUPRATHERME (SPL) 2.50 X 350(3.5KG) | Mechanical Prop(AWS) | Moisture | 0.000, 0.600
7018 | Supratherme (spl) | U1 and U2 - Electrodes - MS Common | SUPRATHERME (SPL) 2.50 X 350(3.5KG) | Mechanical Prop(AWS) | CVN Temp C | -45
7018 | Supratherme (spl) | U1 and U2 - Electrodes - MS Common | SUPRATHERME (SPL) 2.50 X 350(3.5KG) | Mechanical Prop(AWS) | Hydrogen Ml/100gm | 5
7018 | Supratherme (spl) | U1 and U2 - Electrodes - MS Common | SUPRATHERME (SPL) 2.50 X 350(3.5KG) | Mechanical Prop(AWS) | Fillet Weld Test | Satisfactory
7018 | Supratherme (spl) | U1 and U2 - Electrodes - MS Common | SUPRATHERME (SPL) 2.50 X 350(3.5KG) | Specification | Mn+Cr+Ni+Mo+V | Mn+Cr+Ni+Mo+V : Mn+Cr+Ni+Mo+V : < 1.75%
7018 | Supratherme (spl) | Non Moving Finished Goods | SUPRATHERME (SPL) 3.15 X 350 (4KG) | Chemical Composition | C(Min,Max)% | 0.000, 0.150
7018 | Supratherme (spl) | Non Moving Finished Goods | SUPRATHERME (SPL) 3.15 X 350 (4KG) | Chemical Composition | Mn(Min,Max)% | 0.00, 1.60
7018 | Supratherme (spl) | Non Moving Finished Goods | SUPRATHERME (SPL) 3.15 X 350 (4KG) | Chemical Composition | Si (Min,Max)% | 0.000, 0.750
7018 | Supratherme (spl) | Non Moving Finished Goods | SUPRATHERME (SPL) 3.15 X 350 (4KG) | Chemical Composition | S (Min,Max)% | 0.000, 0.035
7018 | Supratherme (spl) | Non Moving Finished Goods | SUPRATHERME (SPL) 3.15 X 350 (4KG) | Chemical Composition | P (Min,Max)% | 0.000, 0.035
7018 | Supratherme (spl) | Non Moving Finished Goods | SUPRATHERME (SPL) 3.15 X 350 (4KG) | Chemical Composition | Cr(Min,Max)% | 0.000, 0.200
7018 | Supratherme (spl) | Non Moving Finished Goods | SUPRATHERME (SPL) 3.15 X 350 (4KG) | Chemical Composition | Ni(Min,Max)% | 0.000, 0.300
7018 | Supratherme (spl) | Non Moving Finished Goods | SUPRATHERME (SPL) 3.15 X 350 (4KG) | Chemical Composition | Mo(Min,Max)% | 0.000, 0.200
7018 | Supratherme (spl) | Non Moving Finished Goods | SUPRATHERME (SPL) 3.15 X 350 (4KG) | Chemical Composition | Cb(Min,Max)% | 0.000, 0.050
7018 | Supratherme (spl) | Non Moving Finished Goods | SUPRATHERME (SPL) 3.15 X 350 (4KG) | Chemical Composition | Cu(Min, Max) | 0.000, 0.300
7018 | Supratherme (spl) | Non Moving Finished Goods | SUPRATHERME (SPL) 3.15 X 350 (4KG) | Chemical Composition | V(Min ,Max%) | 0.000, 0.050
7018 | Supratherme (spl) | Non Moving Finished Goods | SUPRATHERME (SPL) 3.15 X 350 (4KG) | Mechanical Prop (EN) | CVN Temp C - EN | -40
7018 | Supratherme (spl) | Non Moving Finished Goods | SUPRATHERME (SPL) 3.15 X 350 (4KG) | Mechanical Prop (EN) | CVN Impact - EN | 47 J (Min)
7018 | Supratherme (spl) | Non Moving Finished Goods | SUPRATHERME (SPL) 3.15 X 350 (4KG) | Mechanical Prop (EN) | Test Condition2 - EN | EN ISO 2560-A E 42 4 B 3 2
7018 | Supratherme (spl) | Non Moving Finished Goods | SUPRATHERME (SPL) 3.15 X 350 (4KG) | Mechanical Prop(AWS) | Radiography | Satisfactory
7018 | Supratherme (spl) | Non Moving Finished Goods | SUPRATHERME (SPL) 3.15 X 350 (4KG) | Mechanical Prop(AWS) | YS(Kgf/mm2) | 420.000, 0.000
7018 | Supratherme (spl) | Non Moving Finished Goods | SUPRATHERME (SPL) 3.15 X 350 (4KG) | Mechanical Prop(AWS) | UTS(Kg/mm2)(Min,Max% | 500.000, 640.000
7018 | Supratherme (spl) | Non Moving Finished Goods | SUPRATHERME (SPL) 3.15 X 350 (4KG) | Mechanical Prop(AWS) | Elong % | 22.000, 0.000
7018 | Supratherme (spl) | Non Moving Finished Goods | SUPRATHERME (SPL) 3.15 X 350 (4KG) | Mechanical Prop(AWS) | CVN Impact | 27 Joules (Min)
7018 | Supratherme (spl) | Non Moving Finished Goods | SUPRATHERME (SPL) 3.15 X 350 (4KG) | Mechanical Prop(AWS) | Test Cond as Per | AWS/SFA-5.1 : E 7018-1
7018 | Supratherme (spl) | Non Moving Finished Goods | SUPRATHERME (SPL) 3.15 X 350 (4KG) | Mechanical Prop(AWS) | Moisture | 0.000, 0.600
7018 | Supratherme (spl) | Non Moving Finished Goods | SUPRATHERME (SPL) 3.15 X 350 (4KG) | Mechanical Prop(AWS) | CVN Temp C | -45
7018 | Supratherme (spl) | Non Moving Finished Goods | SUPRATHERME (SPL) 3.15 X 350 (4KG) | Mechanical Prop(AWS) | Hydrogen Ml/100gm | 5
7018 | Supratherme (spl) | Non Moving Finished Goods | SUPRATHERME (SPL) 3.15 X 350 (4KG) | Mechanical Prop(AWS) | Fillet Weld Test | Satisfactory
7018 | Supratherme (spl) | Non Moving Finished Goods | SUPRATHERME (SPL) 3.15 X 350 (4KG) | Specification | Mn+Cr+Ni+Mo+V | Mn+Cr+Ni+Mo+V : Mn+Cr+Ni+Mo+V : < 1.75%
7018 | Supratherme (spl) | U1 and U2 - Electrodes - MS Common | SUPRATHERME (SPL) 3.15 X 450 (2KG) | Chemical Composition | C(Min,Max)% | 0.000, 0.150
7018 | Supratherme (spl) | U1 and U2 - Electrodes - MS Common | SUPRATHERME (SPL) 3.15 X 450 (2KG) | Chemical Composition | Mn(Min,Max)% | 0.00, 1.60
7018 | Supratherme (spl) | U1 and U2 - Electrodes - MS Common | SUPRATHERME (SPL) 3.15 X 450 (2KG) | Chemical Composition | Si (Min,Max)% | 0.000, 0.750
7018 | Supratherme (spl) | U1 and U2 - Electrodes - MS Common | SUPRATHERME (SPL) 3.15 X 450 (2KG) | Chemical Composition | S (Min,Max)% | 0.000, 0.035
7018 | Supratherme (spl) | U1 and U2 - Electrodes - MS Common | SUPRATHERME (SPL) 3.15 X 450 (2KG) | Chemical Composition | P (Min,Max)% | 0.000, 0.035
7018 | Supratherme (spl) | U1 and U2 - Electrodes - MS Common | SUPRATHERME (SPL) 3.15 X 450 (2KG) | Chemical Composition | Cr(Min,Max)% | 0.000, 0.200
7018 | Supratherme (spl) | U1 and U2 - Electrodes - MS Common | SUPRATHERME (SPL) 3.15 X 450 (2KG) | Chemical Composition | Ni(Min,Max)% | 0.000, 0.300
7018 | Supratherme (spl) | U1 and U2 - Electrodes - MS Common | SUPRATHERME (SPL) 3.15 X 450 (2KG) | Chemical Composition | Mo(Min,Max)% | 0.000, 0.200
7018 | Supratherme (spl) | U1 and U2 - Electrodes - MS Common | SUPRATHERME (SPL) 3.15 X 450 (2KG) | Chemical Composition | Cb(Min,Max)% | 0.000, 0.050
7018 | Supratherme (spl) | U1 and U2 - Electrodes - MS Common | SUPRATHERME (SPL) 3.15 X 450 (2KG) | Chemical Composition | Cu(Min, Max) | 0.000, 0.300
7018 | Supratherme (spl) | U1 and U2 - Electrodes - MS Common | SUPRATHERME (SPL) 3.15 X 450 (2KG) | Chemical Composition | V(Min ,Max%) | 0.000, 0.050
7018 | Supratherme (spl) | U1 and U2 - Electrodes - MS Common | SUPRATHERME (SPL) 3.15 X 450 (2KG) | Mechanical Prop (EN) | CVN Temp C - EN | -40
7018 | Supratherme (spl) | U1 and U2 - Electrodes - MS Common | SUPRATHERME (SPL) 3.15 X 450 (2KG) | Mechanical Prop (EN) | CVN Impact - EN | 47 J (Min)
7018 | Supratherme (spl) | U1 and U2 - Electrodes - MS Common | SUPRATHERME (SPL) 3.15 X 450 (2KG) | Mechanical Prop (EN) | Test Condition2 - EN | EN ISO 2560-A E 42 4 B 3 2
7018 | Supratherme (spl) | U1 and U2 - Electrodes - MS Common | SUPRATHERME (SPL) 3.15 X 450 (2KG) | Mechanical Prop(AWS) | Radiography | Satisfactory
7018 | Supratherme (spl) | U1 and U2 - Electrodes - MS Common | SUPRATHERME (SPL) 3.15 X 450 (2KG) | Mechanical Prop(AWS) | YS(Kgf/mm2) | 420.000, 0.000
7018 | Supratherme (spl) | U1 and U2 - Electrodes - MS Common | SUPRATHERME (SPL) 3.15 X 450 (2KG) | Mechanical Prop(AWS) | UTS(Kg/mm2)(Min,Max% | 500.000, 640.000
7018 | Supratherme (spl) | U1 and U2 - Electrodes - MS Common | SUPRATHERME (SPL) 3.15 X 450 (2KG) | Mechanical Prop(AWS) | Elong % | 22.000, 0.000
7018 | Supratherme (spl) | U1 and U2 - Electrodes - MS Common | SUPRATHERME (SPL) 3.15 X 450 (2KG) | Mechanical Prop(AWS) | CVN Impact | 27 Joules (Min)
7018 | Supratherme (spl) | U1 and U2 - Electrodes - MS Common | SUPRATHERME (SPL) 3.15 X 450 (2KG) | Mechanical Prop(AWS) | Test Cond as Per | AWS/SFA-5.1 : E 7018-1
7018 | Supratherme (spl) | U1 and U2 - Electrodes - MS Common | SUPRATHERME (SPL) 3.15 X 450 (2KG) | Mechanical Prop(AWS) | Moisture | 0.000, 0.600
7018 | Supratherme (spl) | U1 and U2 - Electrodes - MS Common | SUPRATHERME (SPL) 3.15 X 450 (2KG) | Mechanical Prop(AWS) | CVN Temp C | -45
7018 | Supratherme (spl) | U1 and U2 - Electrodes - MS Common | SUPRATHERME (SPL) 3.15 X 450 (2KG) | Mechanical Prop(AWS) | Hydrogen Ml/100gm | 5
7018 | Supratherme (spl) | U1 and U2 - Electrodes - MS Common | SUPRATHERME (SPL) 3.15 X 450 (2KG) | Mechanical Prop(AWS) | Fillet Weld Test | Satisfactory
7018 | Supratherme (spl) | U1 and U2 - Electrodes - MS Common | SUPRATHERME (SPL) 3.15 X 450 (2KG) | Specification | Mn+Cr+Ni+Mo+V | Mn+Cr+Ni+Mo+V : Mn+Cr+Ni+Mo+V : < 1.75%
7018 | Supratherme (spl) | U1 and U2 - Electrodes - MS Common | SUPRATHERME (SPL) 3.15 X 450 (45) | Chemical Composition | C(Min,Max)% | 0.000, 0.150
7018 | Supratherme (spl) | U1 and U2 - Electrodes - MS Common | SUPRATHERME (SPL) 3.15 X 450 (45) | Chemical Composition | Mn(Min,Max)% | 0.00, 1.60
7018 | Supratherme (spl) | U1 and U2 - Electrodes - MS Common | SUPRATHERME (SPL) 3.15 X 450 (45) | Chemical Composition | Si (Min,Max)% | 0.000, 0.750
7018 | Supratherme (spl) | U1 and U2 - Electrodes - MS Common | SUPRATHERME (SPL) 3.15 X 450 (45) | Chemical Composition | S (Min,Max)% | 0.000, 0.035
7018 | Supratherme (spl) | U1 and U2 - Electrodes - MS Common | SUPRATHERME (SPL) 3.15 X 450 (45) | Chemical Composition | P (Min,Max)% | 0.000, 0.035
7018 | Supratherme (spl) | U1 and U2 - Electrodes - MS Common | SUPRATHERME (SPL) 3.15 X 450 (45) | Chemical Composition | Cr(Min,Max)% | 0.000, 0.200
7018 | Supratherme (spl) | U1 and U2 - Electrodes - MS Common | SUPRATHERME (SPL) 3.15 X 450 (45) | Chemical Composition | Ni(Min,Max)% | 0.000, 0.300
7018 | Supratherme (spl) | U1 and U2 - Electrodes - MS Common | SUPRATHERME (SPL) 3.15 X 450 (45) | Chemical Composition | Mo(Min,Max)% | 0.000, 0.200
7018 | Supratherme (spl) | U1 and U2 - Electrodes - MS Common | SUPRATHERME (SPL) 3.15 X 450 (45) | Chemical Composition | Cb(Min,Max)% | 0.000, 0.050
7018 | Supratherme (spl) | U1 and U2 - Electrodes - MS Common | SUPRATHERME (SPL) 3.15 X 450 (45) | Chemical Composition | Cu(Min, Max) | 0.000, 0.300
7018 | Supratherme (spl) | U1 and U2 - Electrodes - MS Common | SUPRATHERME (SPL) 3.15 X 450 (45) | Chemical Composition | V(Min ,Max%) | 0.000, 0.050
7018 | Supratherme (spl) | U1 and U2 - Electrodes - MS Common | SUPRATHERME (SPL) 3.15 X 450 (45) | Mechanical Prop (EN) | CVN Temp C - EN | -40
7018 | Supratherme (spl) | U1 and U2 - Electrodes - MS Common | SUPRATHERME (SPL) 3.15 X 450 (45) | Mechanical Prop (EN) | CVN Impact - EN | 47 J (Min)
7018 | Supratherme (spl) | U1 and U2 - Electrodes - MS Common | SUPRATHERME (SPL) 3.15 X 450 (45) | Mechanical Prop (EN) | Test Condition2 - EN | EN ISO 2560-A E 42 4 B 3 2
7018 | Supratherme (spl) | U1 and U2 - Electrodes - MS Common | SUPRATHERME (SPL) 3.15 X 450 (45) | Mechanical Prop(AWS) | Radiography | Satisfactory
7018 | Supratherme (spl) | U1 and U2 - Electrodes - MS Common | SUPRATHERME (SPL) 3.15 X 450 (45) | Mechanical Prop(AWS) | YS(Kgf/mm2) | 420.000, 0.000
7018 | Supratherme (spl) | U1 and U2 - Electrodes - MS Common | SUPRATHERME (SPL) 3.15 X 450 (45) | Mechanical Prop(AWS) | UTS(Kg/mm2)(Min,Max% | 500.000, 640.000
7018 | Supratherme (spl) | U1 and U2 - Electrodes - MS Common | SUPRATHERME (SPL) 3.15 X 450 (45) | Mechanical Prop(AWS) | Elong % | 22.000, 0.000
7018 | Supratherme (spl) | U1 and U2 - Electrodes - MS Common | SUPRATHERME (SPL) 3.15 X 450 (45) | Mechanical Prop(AWS) | CVN Impact | 27 Joules (Min)
7018 | Supratherme (spl) | U1 and U2 - Electrodes - MS Common | SUPRATHERME (SPL) 3.15 X 450 (45) | Mechanical Prop(AWS) | Test Cond as Per | AWS/SFA-5.1 : E 7018-1
7018 | Supratherme (spl) | U1 and U2 - Electrodes - MS Common | SUPRATHERME (SPL) 3.15 X 450 (45) | Mechanical Prop(AWS) | Moisture | 0.000, 0.600
7018 | Supratherme (spl) | U1 and U2 - Electrodes - MS Common | SUPRATHERME (SPL) 3.15 X 450 (45) | Mechanical Prop(AWS) | CVN Temp C | -45
7018 | Supratherme (spl) | U1 and U2 - Electrodes - MS Common | SUPRATHERME (SPL) 3.15 X 450 (45) | Mechanical Prop(AWS) | Hydrogen Ml/100gm | 5
7018 | Supratherme (spl) | U1 and U2 - Electrodes - MS Common | SUPRATHERME (SPL) 3.15 X 450 (45) | Mechanical Prop(AWS) | Fillet Weld Test | Satisfactory
7018 | Supratherme (spl) | U1 and U2 - Electrodes - MS Common | SUPRATHERME (SPL) 3.15 X 450 (45) | Specification | Mn+Cr+Ni+Mo+V | Mn+Cr+Ni+Mo+V : Mn+Cr+Ni+Mo+V : < 1.75%
7018 | Supratherme (spl) | U1 and U2 - Electrodes - MS Common | SUPRATHERME (SPL) 3.15 X 450 (5KG) | Chemical Composition | C(Min,Max)% | 0.000, 0.150
7018 | Supratherme (spl) | U1 and U2 - Electrodes - MS Common | SUPRATHERME (SPL) 3.15 X 450 (5KG) | Chemical Composition | Mn(Min,Max)% | 0.00, 1.60
7018 | Supratherme (spl) | U1 and U2 - Electrodes - MS Common | SUPRATHERME (SPL) 3.15 X 450 (5KG) | Chemical Composition | Si (Min,Max)% | 0.000, 0.750
7018 | Supratherme (spl) | U1 and U2 - Electrodes - MS Common | SUPRATHERME (SPL) 3.15 X 450 (5KG) | Chemical Composition | S (Min,Max)% | 0.000, 0.035
7018 | Supratherme (spl) | U1 and U2 - Electrodes - MS Common | SUPRATHERME (SPL) 3.15 X 450 (5KG) | Chemical Composition | P (Min,Max)% | 0.000, 0.035
7018 | Supratherme (spl) | U1 and U2 - Electrodes - MS Common | SUPRATHERME (SPL) 3.15 X 450 (5KG) | Chemical Composition | Cr(Min,Max)% | 0.000, 0.200
7018 | Supratherme (spl) | U1 and U2 - Electrodes - MS Common | SUPRATHERME (SPL) 3.15 X 450 (5KG) | Chemical Composition | Ni(Min,Max)% | 0.000, 0.300
7018 | Supratherme (spl) | U1 and U2 - Electrodes - MS Common | SUPRATHERME (SPL) 3.15 X 450 (5KG) | Chemical Composition | Mo(Min,Max)% | 0.000, 0.200
7018 | Supratherme (spl) | U1 and U2 - Electrodes - MS Common | SUPRATHERME (SPL) 3.15 X 450 (5KG) | Chemical Composition | Cb(Min,Max)% | 0.000, 0.050
7018 | Supratherme (spl) | U1 and U2 - Electrodes - MS Common | SUPRATHERME (SPL) 3.15 X 450 (5KG) | Chemical Composition | Cu(Min, Max) | 0.000, 0.300
7018 | Supratherme (spl) | U1 and U2 - Electrodes - MS Common | SUPRATHERME (SPL) 3.15 X 450 (5KG) | Chemical Composition | V(Min ,Max%) | 0.000, 0.050
7018 | Supratherme (spl) | U1 and U2 - Electrodes - MS Common | SUPRATHERME (SPL) 3.15 X 450 (5KG) | Mechanical Prop (EN) | CVN Temp C - EN | -40
7018 | Supratherme (spl) | U1 and U2 - Electrodes - MS Common | SUPRATHERME (SPL) 3.15 X 450 (5KG) | Mechanical Prop (EN) | CVN Impact - EN | 47 J (Min)
7018 | Supratherme (spl) | U1 and U2 - Electrodes - MS Common | SUPRATHERME (SPL) 3.15 X 450 (5KG) | Mechanical Prop (EN) | Test Condition2 - EN | EN ISO 2560-A E 42 4 B 3 2
7018 | Supratherme (spl) | U1 and U2 - Electrodes - MS Common | SUPRATHERME (SPL) 3.15 X 450 (5KG) | Mechanical Prop(AWS) | Radiography | Satisfactory
7018 | Supratherme (spl) | U1 and U2 - Electrodes - MS Common | SUPRATHERME (SPL) 3.15 X 450 (5KG) | Mechanical Prop(AWS) | YS(Kgf/mm2) | 420.000, 0.000
7018 | Supratherme (spl) | U1 and U2 - Electrodes - MS Common | SUPRATHERME (SPL) 3.15 X 450 (5KG) | Mechanical Prop(AWS) | UTS(Kg/mm2)(Min,Max% | 500.000, 640.000
7018 | Supratherme (spl) | U1 and U2 - Electrodes - MS Common | SUPRATHERME (SPL) 3.15 X 450 (5KG) | Mechanical Prop(AWS) | Elong % | 22.000, 0.000
7018 | Supratherme (spl) | U1 and U2 - Electrodes - MS Common | SUPRATHERME (SPL) 3.15 X 450 (5KG) | Mechanical Prop(AWS) | CVN Impact | 27 Joules (Min)
7018 | Supratherme (spl) | U1 and U2 - Electrodes - MS Common | SUPRATHERME (SPL) 3.15 X 450 (5KG) | Mechanical Prop(AWS) | Test Cond as Per | AWS/SFA-5.1 : E 7018-1
7018 | Supratherme (spl) | U1 and U2 - Electrodes - MS Common | SUPRATHERME (SPL) 3.15 X 450 (5KG) | Mechanical Prop(AWS) | Moisture | 0.000, 0.600
7018 | Supratherme (spl) | U1 and U2 - Electrodes - MS Common | SUPRATHERME (SPL) 3.15 X 450 (5KG) | Mechanical Prop(AWS) | CVN Temp C | -45
7018 | Supratherme (spl) | U1 and U2 - Electrodes - MS Common | SUPRATHERME (SPL) 3.15 X 450 (5KG) | Mechanical Prop(AWS) | Hydrogen Ml/100gm | 5
7018 | Supratherme (spl) | U1 and U2 - Electrodes - MS Common | SUPRATHERME (SPL) 3.15 X 450 (5KG) | Mechanical Prop(AWS) | Fillet Weld Test | Satisfactory
7018 | Supratherme (spl) | U1 and U2 - Electrodes - MS Common | SUPRATHERME (SPL) 3.15 X 450 (5KG) | Specification | Mn+Cr+Ni+Mo+V | Mn+Cr+Ni+Mo+V : Mn+Cr+Ni+Mo+V : < 1.75%
7018 | Supratherme (spl) | U1 - Electrodes - MS | SUPRATHERME (SPL) 3.15 X 450(4.5KG) | Chemical Composition | C(Min,Max)% | 0.000, 0.150
7018 | Supratherme (spl) | U1 - Electrodes - MS | SUPRATHERME (SPL) 3.15 X 450(4.5KG) | Chemical Composition | Mn(Min,Max)% | 0.00, 1.60
7018 | Supratherme (spl) | U1 - Electrodes - MS | SUPRATHERME (SPL) 3.15 X 450(4.5KG) | Chemical Composition | Si (Min,Max)% | 0.000, 0.750
7018 | Supratherme (spl) | U1 - Electrodes - MS | SUPRATHERME (SPL) 3.15 X 450(4.5KG) | Chemical Composition | S (Min,Max)% | 0.000, 0.035
7018 | Supratherme (spl) | U1 - Electrodes - MS | SUPRATHERME (SPL) 3.15 X 450(4.5KG) | Chemical Composition | P (Min,Max)% | 0.000, 0.035
7018 | Supratherme (spl) | U1 - Electrodes - MS | SUPRATHERME (SPL) 3.15 X 450(4.5KG) | Chemical Composition | Cr(Min,Max)% | 0.000, 0.200
7018 | Supratherme (spl) | U1 - Electrodes - MS | SUPRATHERME (SPL) 3.15 X 450(4.5KG) | Chemical Composition | Ni(Min,Max)% | 0.000, 0.300
7018 | Supratherme (spl) | U1 - Electrodes - MS | SUPRATHERME (SPL) 3.15 X 450(4.5KG) | Chemical Composition | Mo(Min,Max)% | 0.000, 0.200
7018 | Supratherme (spl) | U1 - Electrodes - MS | SUPRATHERME (SPL) 3.15 X 450(4.5KG) | Chemical Composition | Cb(Min,Max)% | 0.000, 0.050
7018 | Supratherme (spl) | U1 - Electrodes - MS | SUPRATHERME (SPL) 3.15 X 450(4.5KG) | Chemical Composition | Cu(Min, Max) | 0.000, 0.300
7018 | Supratherme (spl) | U1 - Electrodes - MS | SUPRATHERME (SPL) 3.15 X 450(4.5KG) | Chemical Composition | V(Min ,Max%) | 0.000, 0.050
7018 | Supratherme (spl) | U1 - Electrodes - MS | SUPRATHERME (SPL) 3.15 X 450(4.5KG) | Mechanical Prop (EN) | CVN Temp C - EN | -40
7018 | Supratherme (spl) | U1 - Electrodes - MS | SUPRATHERME (SPL) 3.15 X 450(4.5KG) | Mechanical Prop (EN) | CVN Impact - EN | 47 J (Min)
7018 | Supratherme (spl) | U1 - Electrodes - MS | SUPRATHERME (SPL) 3.15 X 450(4.5KG) | Mechanical Prop (EN) | Test Condition2 - EN | EN ISO 2560-A E 42 4 B 3 2
7018 | Supratherme (spl) | U1 - Electrodes - MS | SUPRATHERME (SPL) 3.15 X 450(4.5KG) | Mechanical Prop(AWS) | Radiography | Satisfactory
7018 | Supratherme (spl) | U1 - Electrodes - MS | SUPRATHERME (SPL) 3.15 X 450(4.5KG) | Mechanical Prop(AWS) | YS(Kgf/mm2) | 420.000, 0.000
7018 | Supratherme (spl) | U1 - Electrodes - MS | SUPRATHERME (SPL) 3.15 X 450(4.5KG) | Mechanical Prop(AWS) | UTS(Kg/mm2)(Min,Max% | 500.000, 640.000
7018 | Supratherme (spl) | U1 - Electrodes - MS | SUPRATHERME (SPL) 3.15 X 450(4.5KG) | Mechanical Prop(AWS) | Elong % | 22.000, 0.000
7018 | Supratherme (spl) | U1 - Electrodes - MS | SUPRATHERME (SPL) 3.15 X 450(4.5KG) | Mechanical Prop(AWS) | CVN Impact | 27 Joules (Min)
7018 | Supratherme (spl) | U1 - Electrodes - MS | SUPRATHERME (SPL) 3.15 X 450(4.5KG) | Mechanical Prop(AWS) | Test Cond as Per | AWS/SFA-5.1 : E 7018-1
7018 | Supratherme (spl) | U1 - Electrodes - MS | SUPRATHERME (SPL) 3.15 X 450(4.5KG) | Mechanical Prop(AWS) | Moisture | 0.000, 0.600
7018 | Supratherme (spl) | U1 - Electrodes - MS | SUPRATHERME (SPL) 3.15 X 450(4.5KG) | Mechanical Prop(AWS) | CVN Temp C | -45
7018 | Supratherme (spl) | U1 - Electrodes - MS | SUPRATHERME (SPL) 3.15 X 450(4.5KG) | Mechanical Prop(AWS) | Hydrogen Ml/100gm | 5
7018 | Supratherme (spl) | U1 - Electrodes - MS | SUPRATHERME (SPL) 3.15 X 450(4.5KG) | Mechanical Prop(AWS) | Fillet Weld Test | Satisfactory
7018 | Supratherme (spl) | U1 - Electrodes - MS | SUPRATHERME (SPL) 3.15 X 450(4.5KG) | Specification | Mn+Cr+Ni+Mo+V | Mn+Cr+Ni+Mo+V : Mn+Cr+Ni+Mo+V : < 1.75%
7018 | Supratherme (spl) | U1 and U2 - Electrodes - MS Common | SUPRATHERME (SPL) 3.20 X 450 (2KG) | Chemical Composition | C(Min,Max)% | 0.000, 0.150
7018 | Supratherme (spl) | U1 and U2 - Electrodes - MS Common | SUPRATHERME (SPL) 3.20 X 450 (2KG) | Chemical Composition | Mn(Min,Max)% | 0.00, 1.60
7018 | Supratherme (spl) | U1 and U2 - Electrodes - MS Common | SUPRATHERME (SPL) 3.20 X 450 (2KG) | Chemical Composition | Si (Min,Max)% | 0.000, 0.750
7018 | Supratherme (spl) | U1 and U2 - Electrodes - MS Common | SUPRATHERME (SPL) 3.20 X 450 (2KG) | Chemical Composition | S (Min,Max)% | 0.000, 0.035
7018 | Supratherme (spl) | U1 and U2 - Electrodes - MS Common | SUPRATHERME (SPL) 3.20 X 450 (2KG) | Chemical Composition | P (Min,Max)% | 0.000, 0.035
7018 | Supratherme (spl) | U1 and U2 - Electrodes - MS Common | SUPRATHERME (SPL) 3.20 X 450 (2KG) | Chemical Composition | Cr(Min,Max)% | 0.000, 0.200
7018 | Supratherme (spl) | U1 and U2 - Electrodes - MS Common | SUPRATHERME (SPL) 3.20 X 450 (2KG) | Chemical Composition | Ni(Min,Max)% | 0.000, 0.300
7018 | Supratherme (spl) | U1 and U2 - Electrodes - MS Common | SUPRATHERME (SPL) 3.20 X 450 (2KG) | Chemical Composition | Mo(Min,Max)% | 0.000, 0.200
7018 | Supratherme (spl) | U1 and U2 - Electrodes - MS Common | SUPRATHERME (SPL) 3.20 X 450 (2KG) | Chemical Composition | Cb(Min,Max)% | 0.000, 0.050
7018 | Supratherme (spl) | U1 and U2 - Electrodes - MS Common | SUPRATHERME (SPL) 3.20 X 450 (2KG) | Chemical Composition | Cu(Min, Max) | 0.000, 0.300
7018 | Supratherme (spl) | U1 and U2 - Electrodes - MS Common | SUPRATHERME (SPL) 3.20 X 450 (2KG) | Chemical Composition | V(Min ,Max%) | 0.000, 0.050
7018 | Supratherme (spl) | U1 and U2 - Electrodes - MS Common | SUPRATHERME (SPL) 3.20 X 450 (2KG) | Mechanical Prop (EN) | CVN Temp C - EN | -40
7018 | Supratherme (spl) | U1 and U2 - Electrodes - MS Common | SUPRATHERME (SPL) 3.20 X 450 (2KG) | Mechanical Prop (EN) | CVN Impact - EN | 47 J (Min)
7018 | Supratherme (spl) | U1 and U2 - Electrodes - MS Common | SUPRATHERME (SPL) 3.20 X 450 (2KG) | Mechanical Prop (EN) | Test Condition2 - EN | EN ISO 2560-A E 42 4 B 3 2
7018 | Supratherme (spl) | U1 and U2 - Electrodes - MS Common | SUPRATHERME (SPL) 3.20 X 450 (2KG) | Mechanical Prop(AWS) | Radiography | Satisfactory
7018 | Supratherme (spl) | U1 and U2 - Electrodes - MS Common | SUPRATHERME (SPL) 3.20 X 450 (2KG) | Mechanical Prop(AWS) | YS(Kgf/mm2) | 420.000, 0.000
7018 | Supratherme (spl) | U1 and U2 - Electrodes - MS Common | SUPRATHERME (SPL) 3.20 X 450 (2KG) | Mechanical Prop(AWS) | UTS(Kg/mm2)(Min,Max% | 500.000, 640.000
7018 | Supratherme (spl) | U1 and U2 - Electrodes - MS Common | SUPRATHERME (SPL) 3.20 X 450 (2KG) | Mechanical Prop(AWS) | Elong % | 22.000, 0.000
7018 | Supratherme (spl) | U1 and U2 - Electrodes - MS Common | SUPRATHERME (SPL) 3.20 X 450 (2KG) | Mechanical Prop(AWS) | CVN Impact | 27 Joules (Min)
7018 | Supratherme (spl) | U1 and U2 - Electrodes - MS Common | SUPRATHERME (SPL) 3.20 X 450 (2KG) | Mechanical Prop(AWS) | Test Cond as Per | AWS/SFA-5.1 : E 7018-1
7018 | Supratherme (spl) | U1 and U2 - Electrodes - MS Common | SUPRATHERME (SPL) 3.20 X 450 (2KG) | Mechanical Prop(AWS) | Moisture | 0.000, 0.600
7018 | Supratherme (spl) | U1 and U2 - Electrodes - MS Common | SUPRATHERME (SPL) 3.20 X 450 (2KG) | Mechanical Prop(AWS) | CVN Temp C | -45
7018 | Supratherme (spl) | U1 and U2 - Electrodes - MS Common | SUPRATHERME (SPL) 3.20 X 450 (2KG) | Mechanical Prop(AWS) | Hydrogen Ml/100gm | 5
7018 | Supratherme (spl) | U1 and U2 - Electrodes - MS Common | SUPRATHERME (SPL) 3.20 X 450 (2KG) | Mechanical Prop(AWS) | Fillet Weld Test | Satisfactory
7018 | Supratherme (spl) | U1 and U2 - Electrodes - MS Common | SUPRATHERME (SPL) 3.20 X 450 (2KG) | Specification | Mn+Cr+Ni+Mo+V | Mn+Cr+Ni+Mo+V : Mn+Cr+Ni+Mo+V : < 1.75%
7018 | Supratherme (spl) | U1 and U2 - Electrodes - MS Common | SUPRATHERME (SPL) 3.20 X 450 (5KG) | Chemical Composition | C(Min,Max)% | 0.000, 0.150
7018 | Supratherme (spl) | U1 and U2 - Electrodes - MS Common | SUPRATHERME (SPL) 3.20 X 450 (5KG) | Chemical Composition | Mn(Min,Max)% | 0.00, 1.60
7018 | Supratherme (spl) | U1 and U2 - Electrodes - MS Common | SUPRATHERME (SPL) 3.20 X 450 (5KG) | Chemical Composition | Si (Min,Max)% | 0.000, 0.750
7018 | Supratherme (spl) | U1 and U2 - Electrodes - MS Common | SUPRATHERME (SPL) 3.20 X 450 (5KG) | Chemical Composition | S (Min,Max)% | 0.000, 0.035
7018 | Supratherme (spl) | U1 and U2 - Electrodes - MS Common | SUPRATHERME (SPL) 3.20 X 450 (5KG) | Chemical Composition | P (Min,Max)% | 0.000, 0.035
7018 | Supratherme (spl) | U1 and U2 - Electrodes - MS Common | SUPRATHERME (SPL) 3.20 X 450 (5KG) | Chemical Composition | Cr(Min,Max)% | 0.000, 0.200
7018 | Supratherme (spl) | U1 and U2 - Electrodes - MS Common | SUPRATHERME (SPL) 3.20 X 450 (5KG) | Chemical Composition | Ni(Min,Max)% | 0.000, 0.300
7018 | Supratherme (spl) | U1 and U2 - Electrodes - MS Common | SUPRATHERME (SPL) 3.20 X 450 (5KG) | Chemical Composition | Mo(Min,Max)% | 0.000, 0.200
7018 | Supratherme (spl) | U1 and U2 - Electrodes - MS Common | SUPRATHERME (SPL) 3.20 X 450 (5KG) | Chemical Composition | Cb(Min,Max)% | 0.000, 0.050
7018 | Supratherme (spl) | U1 and U2 - Electrodes - MS Common | SUPRATHERME (SPL) 3.20 X 450 (5KG) | Chemical Composition | Cu(Min, Max) | 0.000, 0.300
7018 | Supratherme (spl) | U1 and U2 - Electrodes - MS Common | SUPRATHERME (SPL) 3.20 X 450 (5KG) | Chemical Composition | V(Min ,Max%) | 0.000, 0.050
7018 | Supratherme (spl) | U1 and U2 - Electrodes - MS Common | SUPRATHERME (SPL) 3.20 X 450 (5KG) | Mechanical Prop (EN) | CVN Temp C - EN | -40
7018 | Supratherme (spl) | U1 and U2 - Electrodes - MS Common | SUPRATHERME (SPL) 3.20 X 450 (5KG) | Mechanical Prop (EN) | CVN Impact - EN | 47 J (Min)
7018 | Supratherme (spl) | U1 and U2 - Electrodes - MS Common | SUPRATHERME (SPL) 3.20 X 450 (5KG) | Mechanical Prop (EN) | Test Condition2 - EN | EN ISO 2560-A E 42 4 B 3 2
7018 | Supratherme (spl) | U1 and U2 - Electrodes - MS Common | SUPRATHERME (SPL) 3.20 X 450 (5KG) | Mechanical Prop(AWS) | Radiography | Satisfactory
7018 | Supratherme (spl) | U1 and U2 - Electrodes - MS Common | SUPRATHERME (SPL) 3.20 X 450 (5KG) | Mechanical Prop(AWS) | YS(Kgf/mm2) | 420.000, 0.000
7018 | Supratherme (spl) | U1 and U2 - Electrodes - MS Common | SUPRATHERME (SPL) 3.20 X 450 (5KG) | Mechanical Prop(AWS) | UTS(Kg/mm2)(Min,Max% | 500.000, 640.000
7018 | Supratherme (spl) | U1 and U2 - Electrodes - MS Common | SUPRATHERME (SPL) 3.20 X 450 (5KG) | Mechanical Prop(AWS) | Elong % | 22.000, 0.000
7018 | Supratherme (spl) | U1 and U2 - Electrodes - MS Common | SUPRATHERME (SPL) 3.20 X 450 (5KG) | Mechanical Prop(AWS) | CVN Impact | 27 Joules (Min)
7018 | Supratherme (spl) | U1 and U2 - Electrodes - MS Common | SUPRATHERME (SPL) 3.20 X 450 (5KG) | Mechanical Prop(AWS) | Test Cond as Per | AWS/SFA-5.1 : E 7018-1
7018 | Supratherme (spl) | U1 and U2 - Electrodes - MS Common | SUPRATHERME (SPL) 3.20 X 450 (5KG) | Mechanical Prop(AWS) | Moisture | 0.000, 0.600
7018 | Supratherme (spl) | U1 and U2 - Electrodes - MS Common | SUPRATHERME (SPL) 3.20 X 450 (5KG) | Mechanical Prop(AWS) | CVN Temp C | -45
7018 | Supratherme (spl) | U1 and U2 - Electrodes - MS Common | SUPRATHERME (SPL) 3.20 X 450 (5KG) | Mechanical Prop(AWS) | Hydrogen Ml/100gm | 5
7018 | Supratherme (spl) | U1 and U2 - Electrodes - MS Common | SUPRATHERME (SPL) 3.20 X 450 (5KG) | Mechanical Prop(AWS) | Fillet Weld Test | Satisfactory
7018 | Supratherme (spl) | U1 and U2 - Electrodes - MS Common | SUPRATHERME (SPL) 3.20 X 450 (5KG) | Specification | Mn+Cr+Ni+Mo+V | Mn+Cr+Ni+Mo+V : Mn+Cr+Ni+Mo+V : < 1.75%
7018 | Supratherme (spl) | U1 and U2 - Electrodes - MS Common | SUPRATHERME (SPL) 4.00 X 450 (2KG) | Chemical Composition | C(Min,Max)% | 0.000, 0.150
7018 | Supratherme (spl) | U1 and U2 - Electrodes - MS Common | SUPRATHERME (SPL) 4.00 X 450 (2KG) | Chemical Composition | Mn(Min,Max)% | 0.00, 1.60
7018 | Supratherme (spl) | U1 and U2 - Electrodes - MS Common | SUPRATHERME (SPL) 4.00 X 450 (2KG) | Chemical Composition | Si (Min,Max)% | 0.000, 0.750
7018 | Supratherme (spl) | U1 and U2 - Electrodes - MS Common | SUPRATHERME (SPL) 4.00 X 450 (2KG) | Chemical Composition | S (Min,Max)% | 0.000, 0.035
7018 | Supratherme (spl) | U1 and U2 - Electrodes - MS Common | SUPRATHERME (SPL) 4.00 X 450 (2KG) | Chemical Composition | P (Min,Max)% | 0.000, 0.035
7018 | Supratherme (spl) | U1 and U2 - Electrodes - MS Common | SUPRATHERME (SPL) 4.00 X 450 (2KG) | Chemical Composition | Cr(Min,Max)% | 0.000, 0.200
7018 | Supratherme (spl) | U1 and U2 - Electrodes - MS Common | SUPRATHERME (SPL) 4.00 X 450 (2KG) | Chemical Composition | Ni(Min,Max)% | 0.000, 0.300
7018 | Supratherme (spl) | U1 and U2 - Electrodes - MS Common | SUPRATHERME (SPL) 4.00 X 450 (2KG) | Chemical Composition | Mo(Min,Max)% | 0.000, 0.200
7018 | Supratherme (spl) | U1 and U2 - Electrodes - MS Common | SUPRATHERME (SPL) 4.00 X 450 (2KG) | Chemical Composition | Cb(Min,Max)% | 0.000, 0.050
7018 | Supratherme (spl) | U1 and U2 - Electrodes - MS Common | SUPRATHERME (SPL) 4.00 X 450 (2KG) | Chemical Composition | Cu(Min, Max) | 0.000, 0.300
7018 | Supratherme (spl) | U1 and U2 - Electrodes - MS Common | SUPRATHERME (SPL) 4.00 X 450 (2KG) | Chemical Composition | V(Min ,Max%) | 0.000, 0.050
7018 | Supratherme (spl) | U1 and U2 - Electrodes - MS Common | SUPRATHERME (SPL) 4.00 X 450 (2KG) | Mechanical Prop (EN) | CVN Temp C - EN | -40
7018 | Supratherme (spl) | U1 and U2 - Electrodes - MS Common | SUPRATHERME (SPL) 4.00 X 450 (2KG) | Mechanical Prop (EN) | CVN Impact - EN | 47 J (Min)
7018 | Supratherme (spl) | U1 and U2 - Electrodes - MS Common | SUPRATHERME (SPL) 4.00 X 450 (2KG) | Mechanical Prop (EN) | Test Condition2 - EN | EN ISO 2560-A E 42 4 B 3 2
7018 | Supratherme (spl) | U1 and U2 - Electrodes - MS Common | SUPRATHERME (SPL) 4.00 X 450 (2KG) | Mechanical Prop(AWS) | Radiography | Satisfactory
7018 | Supratherme (spl) | U1 and U2 - Electrodes - MS Common | SUPRATHERME (SPL) 4.00 X 450 (2KG) | Mechanical Prop(AWS) | YS(Kgf/mm2) | 420.000, 0.000
7018 | Supratherme (spl) | U1 and U2 - Electrodes - MS Common | SUPRATHERME (SPL) 4.00 X 450 (2KG) | Mechanical Prop(AWS) | UTS(Kg/mm2)(Min,Max% | 500.000, 640.000
7018 | Supratherme (spl) | U1 and U2 - Electrodes - MS Common | SUPRATHERME (SPL) 4.00 X 450 (2KG) | Mechanical Prop(AWS) | Elong % | 22.000, 0.000
7018 | Supratherme (spl) | U1 and U2 - Electrodes - MS Common | SUPRATHERME (SPL) 4.00 X 450 (2KG) | Mechanical Prop(AWS) | CVN Impact | 27 Joules (Min)
7018 | Supratherme (spl) | U1 and U2 - Electrodes - MS Common | SUPRATHERME (SPL) 4.00 X 450 (2KG) | Mechanical Prop(AWS) | Test Cond as Per | AWS/SFA-5.1 : E 7018-1
7018 | Supratherme (spl) | U1 and U2 - Electrodes - MS Common | SUPRATHERME (SPL) 4.00 X 450 (2KG) | Mechanical Prop(AWS) | Moisture | 0.000, 0.600
7018 | Supratherme (spl) | U1 and U2 - Electrodes - MS Common | SUPRATHERME (SPL) 4.00 X 450 (2KG) | Mechanical Prop(AWS) | CVN Temp C | -45
7018 | Supratherme (spl) | U1 and U2 - Electrodes - MS Common | SUPRATHERME (SPL) 4.00 X 450 (2KG) | Mechanical Prop(AWS) | Hydrogen Ml/100gm | 5
7018 | Supratherme (spl) | U1 and U2 - Electrodes - MS Common | SUPRATHERME (SPL) 4.00 X 450 (2KG) | Mechanical Prop(AWS) | Fillet Weld Test | Satisfactory
7018 | Supratherme (spl) | U1 and U2 - Electrodes - MS Common | SUPRATHERME (SPL) 4.00 X 450 (2KG) | Specification | Mn+Cr+Ni+Mo+V | Mn+Cr+Ni+Mo+V : Mn+Cr+Ni+Mo+V : < 1.75%
7018 | Supratherme (spl) | U1 and U2 - Electrodes - MS Common | SUPRATHERME (SPL) 4.00 X 450 (5KG) | Chemical Composition | C(Min,Max)% | 0.000, 0.150
7018 | Supratherme (spl) | U1 and U2 - Electrodes - MS Common | SUPRATHERME (SPL) 4.00 X 450 (5KG) | Chemical Composition | Mn(Min,Max)% | 0.00, 1.60
7018 | Supratherme (spl) | U1 and U2 - Electrodes - MS Common | SUPRATHERME (SPL) 4.00 X 450 (5KG) | Chemical Composition | Si (Min,Max)% | 0.000, 0.750
7018 | Supratherme (spl) | U1 and U2 - Electrodes - MS Common | SUPRATHERME (SPL) 4.00 X 450 (5KG) | Chemical Composition | S (Min,Max)% | 0.000, 0.035
7018 | Supratherme (spl) | U1 and U2 - Electrodes - MS Common | SUPRATHERME (SPL) 4.00 X 450 (5KG) | Chemical Composition | P (Min,Max)% | 0.000, 0.035
7018 | Supratherme (spl) | U1 and U2 - Electrodes - MS Common | SUPRATHERME (SPL) 4.00 X 450 (5KG) | Chemical Composition | Cr(Min,Max)% | 0.000, 0.200
7018 | Supratherme (spl) | U1 and U2 - Electrodes - MS Common | SUPRATHERME (SPL) 4.00 X 450 (5KG) | Chemical Composition | Ni(Min,Max)% | 0.000, 0.300
7018 | Supratherme (spl) | U1 and U2 - Electrodes - MS Common | SUPRATHERME (SPL) 4.00 X 450 (5KG) | Chemical Composition | Mo(Min,Max)% | 0.000, 0.200
7018 | Supratherme (spl) | U1 and U2 - Electrodes - MS Common | SUPRATHERME (SPL) 4.00 X 450 (5KG) | Chemical Composition | Cb(Min,Max)% | 0.000, 0.050
7018 | Supratherme (spl) | U1 and U2 - Electrodes - MS Common | SUPRATHERME (SPL) 4.00 X 450 (5KG) | Chemical Composition | Cu(Min, Max) | 0.000, 0.300
7018 | Supratherme (spl) | U1 and U2 - Electrodes - MS Common | SUPRATHERME (SPL) 4.00 X 450 (5KG) | Chemical Composition | V(Min ,Max%) | 0.000, 0.050
7018 | Supratherme (spl) | U1 and U2 - Electrodes - MS Common | SUPRATHERME (SPL) 4.00 X 450 (5KG) | Mechanical Prop (EN) | CVN Temp C - EN | -40
7018 | Supratherme (spl) | U1 and U2 - Electrodes - MS Common | SUPRATHERME (SPL) 4.00 X 450 (5KG) | Mechanical Prop (EN) | CVN Impact - EN | 47 J (Min)
7018 | Supratherme (spl) | U1 and U2 - Electrodes - MS Common | SUPRATHERME (SPL) 4.00 X 450 (5KG) | Mechanical Prop (EN) | Test Condition2 - EN | EN ISO 2560-A E 42 4 B 3 2
7018 | Supratherme (spl) | U1 and U2 - Electrodes - MS Common | SUPRATHERME (SPL) 4.00 X 450 (5KG) | Mechanical Prop(AWS) | Radiography | Satisfactory
7018 | Supratherme (spl) | U1 and U2 - Electrodes - MS Common | SUPRATHERME (SPL) 4.00 X 450 (5KG) | Mechanical Prop(AWS) | YS(Kgf/mm2) | 420.000, 0.000
7018 | Supratherme (spl) | U1 and U2 - Electrodes - MS Common | SUPRATHERME (SPL) 4.00 X 450 (5KG) | Mechanical Prop(AWS) | UTS(Kg/mm2)(Min,Max% | 500.000, 640.000
7018 | Supratherme (spl) | U1 and U2 - Electrodes - MS Common | SUPRATHERME (SPL) 4.00 X 450 (5KG) | Mechanical Prop(AWS) | Elong % | 22.000, 0.000
7018 | Supratherme (spl) | U1 and U2 - Electrodes - MS Common | SUPRATHERME (SPL) 4.00 X 450 (5KG) | Mechanical Prop(AWS) | CVN Impact | 27 Joules (Min)
7018 | Supratherme (spl) | U1 and U2 - Electrodes - MS Common | SUPRATHERME (SPL) 4.00 X 450 (5KG) | Mechanical Prop(AWS) | Test Cond as Per | AWS/SFA-5.1 : E 7018-1
7018 | Supratherme (spl) | U1 and U2 - Electrodes - MS Common | SUPRATHERME (SPL) 4.00 X 450 (5KG) | Mechanical Prop(AWS) | Moisture | 0.000, 0.600
7018 | Supratherme (spl) | U1 and U2 - Electrodes - MS Common | SUPRATHERME (SPL) 4.00 X 450 (5KG) | Mechanical Prop(AWS) | CVN Temp C | -45
7018 | Supratherme (spl) | U1 and U2 - Electrodes - MS Common | SUPRATHERME (SPL) 4.00 X 450 (5KG) | Mechanical Prop(AWS) | Hydrogen Ml/100gm | 5
7018 | Supratherme (spl) | U1 and U2 - Electrodes - MS Common | SUPRATHERME (SPL) 4.00 X 450 (5KG) | Mechanical Prop(AWS) | Fillet Weld Test | Satisfactory
7018 | Supratherme (spl) | U1 and U2 - Electrodes - MS Common | SUPRATHERME (SPL) 4.00 X 450 (5KG) | Specification | Mn+Cr+Ni+Mo+V | Mn+Cr+Ni+Mo+V : Mn+Cr+Ni+Mo+V : < 1.75%
7018 | Supratherme (spl) | U1 and U2 - Electrodes - MS Common | SUPRATHERME (SPL) 4.00 X 450(30) | Chemical Composition | C(Min,Max)% | 0.000, 0.150
7018 | Supratherme (spl) | U1 and U2 - Electrodes - MS Common | SUPRATHERME (SPL) 4.00 X 450(30) | Chemical Composition | Mn(Min,Max)% | 0.00, 1.60
7018 | Supratherme (spl) | U1 and U2 - Electrodes - MS Common | SUPRATHERME (SPL) 4.00 X 450(30) | Chemical Composition | Si (Min,Max)% | 0.000, 0.750
7018 | Supratherme (spl) | U1 and U2 - Electrodes - MS Common | SUPRATHERME (SPL) 4.00 X 450(30) | Chemical Composition | S (Min,Max)% | 0.000, 0.035
7018 | Supratherme (spl) | U1 and U2 - Electrodes - MS Common | SUPRATHERME (SPL) 4.00 X 450(30) | Chemical Composition | P (Min,Max)% | 0.000, 0.035
7018 | Supratherme (spl) | U1 and U2 - Electrodes - MS Common | SUPRATHERME (SPL) 4.00 X 450(30) | Chemical Composition | Cr(Min,Max)% | 0.000, 0.200
7018 | Supratherme (spl) | U1 and U2 - Electrodes - MS Common | SUPRATHERME (SPL) 4.00 X 450(30) | Chemical Composition | Ni(Min,Max)% | 0.000, 0.300
7018 | Supratherme (spl) | U1 and U2 - Electrodes - MS Common | SUPRATHERME (SPL) 4.00 X 450(30) | Chemical Composition | Mo(Min,Max)% | 0.000, 0.200
7018 | Supratherme (spl) | U1 and U2 - Electrodes - MS Common | SUPRATHERME (SPL) 4.00 X 450(30) | Chemical Composition | Cb(Min,Max)% | 0.000, 0.050
7018 | Supratherme (spl) | U1 and U2 - Electrodes - MS Common | SUPRATHERME (SPL) 4.00 X 450(30) | Chemical Composition | Cu(Min, Max) | 0.000, 0.300
7018 | Supratherme (spl) | U1 and U2 - Electrodes - MS Common | SUPRATHERME (SPL) 4.00 X 450(30) | Chemical Composition | V(Min ,Max%) | 0.000, 0.050
7018 | Supratherme (spl) | U1 and U2 - Electrodes - MS Common | SUPRATHERME (SPL) 4.00 X 450(30) | Mechanical Prop (EN) | CVN Temp C - EN | -40
7018 | Supratherme (spl) | U1 and U2 - Electrodes - MS Common | SUPRATHERME (SPL) 4.00 X 450(30) | Mechanical Prop (EN) | CVN Impact - EN | 47 J (Min)
7018 | Supratherme (spl) | U1 and U2 - Electrodes - MS Common | SUPRATHERME (SPL) 4.00 X 450(30) | Mechanical Prop (EN) | Test Condition2 - EN | EN ISO 2560-A E 42 4 B 3 2
7018 | Supratherme (spl) | U1 and U2 - Electrodes - MS Common | SUPRATHERME (SPL) 4.00 X 450(30) | Mechanical Prop(AWS) | Radiography | Satisfactory
7018 | Supratherme (spl) | U1 and U2 - Electrodes - MS Common | SUPRATHERME (SPL) 4.00 X 450(30) | Mechanical Prop(AWS) | YS(Kgf/mm2) | 420.000, 0.000
7018 | Supratherme (spl) | U1 and U2 - Electrodes - MS Common | SUPRATHERME (SPL) 4.00 X 450(30) | Mechanical Prop(AWS) | UTS(Kg/mm2)(Min,Max% | 500.000, 640.000
7018 | Supratherme (spl) | U1 and U2 - Electrodes - MS Common | SUPRATHERME (SPL) 4.00 X 450(30) | Mechanical Prop(AWS) | Elong % | 22.000, 0.000
7018 | Supratherme (spl) | U1 and U2 - Electrodes - MS Common | SUPRATHERME (SPL) 4.00 X 450(30) | Mechanical Prop(AWS) | CVN Impact | 27 Joules (Min)
7018 | Supratherme (spl) | U1 and U2 - Electrodes - MS Common | SUPRATHERME (SPL) 4.00 X 450(30) | Mechanical Prop(AWS) | Test Cond as Per | AWS/SFA-5.1 : E 7018-1
7018 | Supratherme (spl) | U1 and U2 - Electrodes - MS Common | SUPRATHERME (SPL) 4.00 X 450(30) | Mechanical Prop(AWS) | Moisture | 0.000, 0.600
7018 | Supratherme (spl) | U1 and U2 - Electrodes - MS Common | SUPRATHERME (SPL) 4.00 X 450(30) | Mechanical Prop(AWS) | CVN Temp C | -45
7018 | Supratherme (spl) | U1 and U2 - Electrodes - MS Common | SUPRATHERME (SPL) 4.00 X 450(30) | Mechanical Prop(AWS) | Hydrogen Ml/100gm | 5
7018 | Supratherme (spl) | U1 and U2 - Electrodes - MS Common | SUPRATHERME (SPL) 4.00 X 450(30) | Mechanical Prop(AWS) | Fillet Weld Test | Satisfactory
7018 | Supratherme (spl) | U1 and U2 - Electrodes - MS Common | SUPRATHERME (SPL) 4.00 X 450(30) | Specification | Mn+Cr+Ni+Mo+V | Mn+Cr+Ni+Mo+V : Mn+Cr+Ni+Mo+V : < 1.75%
7018 | Supratherme (spl) | U1 - Electrodes - MS | SUPRATHERME (SPL) 4.00 X 450(4.5KG) | Chemical Composition | C(Min,Max)% | 0.000, 0.150
7018 | Supratherme (spl) | U1 - Electrodes - MS | SUPRATHERME (SPL) 4.00 X 450(4.5KG) | Chemical Composition | Mn(Min,Max)% | 0.00, 1.60
7018 | Supratherme (spl) | U1 - Electrodes - MS | SUPRATHERME (SPL) 4.00 X 450(4.5KG) | Chemical Composition | Si (Min,Max)% | 0.000, 0.750
7018 | Supratherme (spl) | U1 - Electrodes - MS | SUPRATHERME (SPL) 4.00 X 450(4.5KG) | Chemical Composition | S (Min,Max)% | 0.000, 0.035
7018 | Supratherme (spl) | U1 - Electrodes - MS | SUPRATHERME (SPL) 4.00 X 450(4.5KG) | Chemical Composition | P (Min,Max)% | 0.000, 0.035
7018 | Supratherme (spl) | U1 - Electrodes - MS | SUPRATHERME (SPL) 4.00 X 450(4.5KG) | Chemical Composition | Cr(Min,Max)% | 0.000, 0.200
7018 | Supratherme (spl) | U1 - Electrodes - MS | SUPRATHERME (SPL) 4.00 X 450(4.5KG) | Chemical Composition | Ni(Min,Max)% | 0.000, 0.300
7018 | Supratherme (spl) | U1 - Electrodes - MS | SUPRATHERME (SPL) 4.00 X 450(4.5KG) | Chemical Composition | Mo(Min,Max)% | 0.000, 0.200
7018 | Supratherme (spl) | U1 - Electrodes - MS | SUPRATHERME (SPL) 4.00 X 450(4.5KG) | Chemical Composition | Cb(Min,Max)% | 0.000, 0.050
7018 | Supratherme (spl) | U1 - Electrodes - MS | SUPRATHERME (SPL) 4.00 X 450(4.5KG) | Chemical Composition | Cu(Min, Max) | 0.000, 0.300
7018 | Supratherme (spl) | U1 - Electrodes - MS | SUPRATHERME (SPL) 4.00 X 450(4.5KG) | Chemical Composition | V(Min ,Max%) | 0.000, 0.050
7018 | Supratherme (spl) | U1 - Electrodes - MS | SUPRATHERME (SPL) 4.00 X 450(4.5KG) | Mechanical Prop (EN) | CVN Temp C - EN | -40
7018 | Supratherme (spl) | U1 - Electrodes - MS | SUPRATHERME (SPL) 4.00 X 450(4.5KG) | Mechanical Prop (EN) | CVN Impact - EN | 47 J (Min)
7018 | Supratherme (spl) | U1 - Electrodes - MS | SUPRATHERME (SPL) 4.00 X 450(4.5KG) | Mechanical Prop (EN) | Test Condition2 - EN | EN ISO 2560-A E 42 4 B 3 2
7018 | Supratherme (spl) | U1 - Electrodes - MS | SUPRATHERME (SPL) 4.00 X 450(4.5KG) | Mechanical Prop(AWS) | Radiography | Satisfactory
7018 | Supratherme (spl) | U1 - Electrodes - MS | SUPRATHERME (SPL) 4.00 X 450(4.5KG) | Mechanical Prop(AWS) | YS(Kgf/mm2) | 420.000, 0.000
7018 | Supratherme (spl) | U1 - Electrodes - MS | SUPRATHERME (SPL) 4.00 X 450(4.5KG) | Mechanical Prop(AWS) | UTS(Kg/mm2)(Min,Max% | 500.000, 640.000
7018 | Supratherme (spl) | U1 - Electrodes - MS | SUPRATHERME (SPL) 4.00 X 450(4.5KG) | Mechanical Prop(AWS) | Elong % | 22.000, 0.000
7018 | Supratherme (spl) | U1 - Electrodes - MS | SUPRATHERME (SPL) 4.00 X 450(4.5KG) | Mechanical Prop(AWS) | CVN Impact | 27 Joules (Min)
7018 | Supratherme (spl) | U1 - Electrodes - MS | SUPRATHERME (SPL) 4.00 X 450(4.5KG) | Mechanical Prop(AWS) | Test Cond as Per | AWS/SFA-5.1 : E 7018-1
7018 | Supratherme (spl) | U1 - Electrodes - MS | SUPRATHERME (SPL) 4.00 X 450(4.5KG) | Mechanical Prop(AWS) | Moisture | 0.000, 0.600
7018 | Supratherme (spl) | U1 - Electrodes - MS | SUPRATHERME (SPL) 4.00 X 450(4.5KG) | Mechanical Prop(AWS) | CVN Temp C | -45
7018 | Supratherme (spl) | U1 - Electrodes - MS | SUPRATHERME (SPL) 4.00 X 450(4.5KG) | Mechanical Prop(AWS) | Hydrogen Ml/100gm | 5
7018 | Supratherme (spl) | U1 - Electrodes - MS | SUPRATHERME (SPL) 4.00 X 450(4.5KG) | Mechanical Prop(AWS) | Fillet Weld Test | Satisfactory
7018 | Supratherme (spl) | U1 - Electrodes - MS | SUPRATHERME (SPL) 4.00 X 450(4.5KG) | Specification | Mn+Cr+Ni+Mo+V | Mn+Cr+Ni+Mo+V : Mn+Cr+Ni+Mo+V : < 1.75%
7018 | Supratherme (spl) | U1 and U2 - Electrodes - MS Common | SUPRATHERME (SPL) 5.00 X 450 (2KG) | Chemical Composition | C(Min,Max)% | 0.000, 0.150
7018 | Supratherme (spl) | U1 and U2 - Electrodes - MS Common | SUPRATHERME (SPL) 5.00 X 450 (2KG) | Chemical Composition | Mn(Min,Max)% | 0.00, 1.60
7018 | Supratherme (spl) | U1 and U2 - Electrodes - MS Common | SUPRATHERME (SPL) 5.00 X 450 (2KG) | Chemical Composition | Si (Min,Max)% | 0.000, 0.750
7018 | Supratherme (spl) | U1 and U2 - Electrodes - MS Common | SUPRATHERME (SPL) 5.00 X 450 (2KG) | Chemical Composition | S (Min,Max)% | 0.000, 0.035
7018 | Supratherme (spl) | U1 and U2 - Electrodes - MS Common | SUPRATHERME (SPL) 5.00 X 450 (2KG) | Chemical Composition | P (Min,Max)% | 0.000, 0.035
7018 | Supratherme (spl) | U1 and U2 - Electrodes - MS Common | SUPRATHERME (SPL) 5.00 X 450 (2KG) | Chemical Composition | Cr(Min,Max)% | 0.000, 0.200
7018 | Supratherme (spl) | U1 and U2 - Electrodes - MS Common | SUPRATHERME (SPL) 5.00 X 450 (2KG) | Chemical Composition | Ni(Min,Max)% | 0.000, 0.300
7018 | Supratherme (spl) | U1 and U2 - Electrodes - MS Common | SUPRATHERME (SPL) 5.00 X 450 (2KG) | Chemical Composition | Mo(Min,Max)% | 0.000, 0.200
7018 | Supratherme (spl) | U1 and U2 - Electrodes - MS Common | SUPRATHERME (SPL) 5.00 X 450 (2KG) | Chemical Composition | Cb(Min,Max)% | 0.000, 0.050
7018 | Supratherme (spl) | U1 and U2 - Electrodes - MS Common | SUPRATHERME (SPL) 5.00 X 450 (2KG) | Chemical Composition | Cu(Min, Max) | 0.000, 0.300
7018 | Supratherme (spl) | U1 and U2 - Electrodes - MS Common | SUPRATHERME (SPL) 5.00 X 450 (2KG) | Chemical Composition | V(Min ,Max%) | 0.000, 0.050
7018 | Supratherme (spl) | U1 and U2 - Electrodes - MS Common | SUPRATHERME (SPL) 5.00 X 450 (2KG) | Mechanical Prop (EN) | CVN Temp C - EN | -40
7018 | Supratherme (spl) | U1 and U2 - Electrodes - MS Common | SUPRATHERME (SPL) 5.00 X 450 (2KG) | Mechanical Prop (EN) | CVN Impact - EN | 47 J (Min)
7018 | Supratherme (spl) | U1 and U2 - Electrodes - MS Common | SUPRATHERME (SPL) 5.00 X 450 (2KG) | Mechanical Prop (EN) | Test Condition2 - EN | EN ISO 2560-A E 42 4 B 3 2
7018 | Supratherme (spl) | U1 and U2 - Electrodes - MS Common | SUPRATHERME (SPL) 5.00 X 450 (2KG) | Mechanical Prop(AWS) | Radiography | Satisfactory
7018 | Supratherme (spl) | U1 and U2 - Electrodes - MS Common | SUPRATHERME (SPL) 5.00 X 450 (2KG) | Mechanical Prop(AWS) | YS(Kgf/mm2) | 420.000, 0.000
7018 | Supratherme (spl) | U1 and U2 - Electrodes - MS Common | SUPRATHERME (SPL) 5.00 X 450 (2KG) | Mechanical Prop(AWS) | UTS(Kg/mm2)(Min,Max% | 500.000, 640.000
7018 | Supratherme (spl) | U1 and U2 - Electrodes - MS Common | SUPRATHERME (SPL) 5.00 X 450 (2KG) | Mechanical Prop(AWS) | Elong % | 22.000, 0.000
7018 | Supratherme (spl) | U1 and U2 - Electrodes - MS Common | SUPRATHERME (SPL) 5.00 X 450 (2KG) | Mechanical Prop(AWS) | CVN Impact | 27 Joules (Min)
7018 | Supratherme (spl) | U1 and U2 - Electrodes - MS Common | SUPRATHERME (SPL) 5.00 X 450 (2KG) | Mechanical Prop(AWS) | Test Cond as Per | AWS/SFA-5.1 : E 7018-1
7018 | Supratherme (spl) | U1 and U2 - Electrodes - MS Common | SUPRATHERME (SPL) 5.00 X 450 (2KG) | Mechanical Prop(AWS) | Moisture | 0.000, 0.600
7018 | Supratherme (spl) | U1 and U2 - Electrodes - MS Common | SUPRATHERME (SPL) 5.00 X 450 (2KG) | Mechanical Prop(AWS) | CVN Temp C | -45
7018 | Supratherme (spl) | U1 and U2 - Electrodes - MS Common | SUPRATHERME (SPL) 5.00 X 450 (2KG) | Mechanical Prop(AWS) | Hydrogen Ml/100gm | 5
7018 | Supratherme (spl) | U1 and U2 - Electrodes - MS Common | SUPRATHERME (SPL) 5.00 X 450 (2KG) | Mechanical Prop(AWS) | Fillet Weld Test | Satisfactory
7018 | Supratherme (spl) | U1 and U2 - Electrodes - MS Common | SUPRATHERME (SPL) 5.00 X 450 (2KG) | Specification | Mn+Cr+Ni+Mo+V | Mn+Cr+Ni+Mo+V : Mn+Cr+Ni+Mo+V : < 1.75%
7018 | Supratherme (spl) | U1 and U2 - Electrodes - MS Common | SUPRATHERME (SPL) 5.00 X 450(5KG) | Chemical Composition | C(Min,Max)% | 0.000, 0.150
7018 | Supratherme (spl) | U1 and U2 - Electrodes - MS Common | SUPRATHERME (SPL) 5.00 X 450(5KG) | Chemical Composition | Mn(Min,Max)% | 0.00, 1.60
7018 | Supratherme (spl) | U1 and U2 - Electrodes - MS Common | SUPRATHERME (SPL) 5.00 X 450(5KG) | Chemical Composition | Si (Min,Max)% | 0.000, 0.750
7018 | Supratherme (spl) | U1 and U2 - Electrodes - MS Common | SUPRATHERME (SPL) 5.00 X 450(5KG) | Chemical Composition | S (Min,Max)% | 0.000, 0.035
7018 | Supratherme (spl) | U1 and U2 - Electrodes - MS Common | SUPRATHERME (SPL) 5.00 X 450(5KG) | Chemical Composition | P (Min,Max)% | 0.000, 0.035
7018 | Supratherme (spl) | U1 and U2 - Electrodes - MS Common | SUPRATHERME (SPL) 5.00 X 450(5KG) | Chemical Composition | Cr(Min,Max)% | 0.000, 0.200
7018 | Supratherme (spl) | U1 and U2 - Electrodes - MS Common | SUPRATHERME (SPL) 5.00 X 450(5KG) | Chemical Composition | Ni(Min,Max)% | 0.000, 0.300
7018 | Supratherme (spl) | U1 and U2 - Electrodes - MS Common | SUPRATHERME (SPL) 5.00 X 450(5KG) | Chemical Composition | Mo(Min,Max)% | 0.000, 0.200
7018 | Supratherme (spl) | U1 and U2 - Electrodes - MS Common | SUPRATHERME (SPL) 5.00 X 450(5KG) | Chemical Composition | Cb(Min,Max)% | 0.000, 0.050
7018 | Supratherme (spl) | U1 and U2 - Electrodes - MS Common | SUPRATHERME (SPL) 5.00 X 450(5KG) | Chemical Composition | Cu(Min, Max) | 0.000, 0.300
7018 | Supratherme (spl) | U1 and U2 - Electrodes - MS Common | SUPRATHERME (SPL) 5.00 X 450(5KG) | Chemical Composition | V(Min ,Max%) | 0.000, 0.050
7018 | Supratherme (spl) | U1 and U2 - Electrodes - MS Common | SUPRATHERME (SPL) 5.00 X 450(5KG) | Mechanical Prop (EN) | CVN Temp C - EN | -40
7018 | Supratherme (spl) | U1 and U2 - Electrodes - MS Common | SUPRATHERME (SPL) 5.00 X 450(5KG) | Mechanical Prop (EN) | CVN Impact - EN | 47 J (Min)
7018 | Supratherme (spl) | U1 and U2 - Electrodes - MS Common | SUPRATHERME (SPL) 5.00 X 450(5KG) | Mechanical Prop (EN) | Test Condition2 - EN | EN ISO 2560-A E 42 4 B 3 2
7018 | Supratherme (spl) | U1 and U2 - Electrodes - MS Common | SUPRATHERME (SPL) 5.00 X 450(5KG) | Mechanical Prop(AWS) | Radiography | Satisfactory
7018 | Supratherme (spl) | U1 and U2 - Electrodes - MS Common | SUPRATHERME (SPL) 5.00 X 450(5KG) | Mechanical Prop(AWS) | YS(Kgf/mm2) | 420.000, 0.000
7018 | Supratherme (spl) | U1 and U2 - Electrodes - MS Common | SUPRATHERME (SPL) 5.00 X 450(5KG) | Mechanical Prop(AWS) | UTS(Kg/mm2)(Min,Max% | 500.000, 640.000
7018 | Supratherme (spl) | U1 and U2 - Electrodes - MS Common | SUPRATHERME (SPL) 5.00 X 450(5KG) | Mechanical Prop(AWS) | Elong % | 22.000, 0.000
7018 | Supratherme (spl) | U1 and U2 - Electrodes - MS Common | SUPRATHERME (SPL) 5.00 X 450(5KG) | Mechanical Prop(AWS) | CVN Impact | 27 Joules (Min)
7018 | Supratherme (spl) | U1 and U2 - Electrodes - MS Common | SUPRATHERME (SPL) 5.00 X 450(5KG) | Mechanical Prop(AWS) | Test Cond as Per | AWS/SFA-5.1 : E 7018-1
7018 | Supratherme (spl) | U1 and U2 - Electrodes - MS Common | SUPRATHERME (SPL) 5.00 X 450(5KG) | Mechanical Prop(AWS) | Moisture | 0.000, 0.600
7018 | Supratherme (spl) | U1 and U2 - Electrodes - MS Common | SUPRATHERME (SPL) 5.00 X 450(5KG) | Mechanical Prop(AWS) | CVN Temp C | -45
7018 | Supratherme (spl) | U1 and U2 - Electrodes - MS Common | SUPRATHERME (SPL) 5.00 X 450(5KG) | Mechanical Prop(AWS) | Hydrogen Ml/100gm | 5
7018 | Supratherme (spl) | U1 and U2 - Electrodes - MS Common | SUPRATHERME (SPL) 5.00 X 450(5KG) | Mechanical Prop(AWS) | Fillet Weld Test | Satisfactory
7018 | Supratherme (spl) | U1 and U2 - Electrodes - MS Common | SUPRATHERME (SPL) 5.00 X 450(5KG) | Specification | Mn+Cr+Ni+Mo+V | Mn+Cr+Ni+Mo+V : Mn+Cr+Ni+Mo+V : < 1.75%
7018 | Supratherme (spl) | U1 and U2 - Electrodes - MS Common | SUPRATHERME(SPL) 2.50 X 350(150PCS) | Chemical Composition | C(Min,Max)% | 0.000, 0.150
7018 | Supratherme (spl) | U1 and U2 - Electrodes - MS Common | SUPRATHERME(SPL) 2.50 X 350(150PCS) | Chemical Composition | Mn(Min,Max)% | 0.00, 1.60
7018 | Supratherme (spl) | U1 and U2 - Electrodes - MS Common | SUPRATHERME(SPL) 2.50 X 350(150PCS) | Chemical Composition | Si (Min,Max)% | 0.000, 0.750
7018 | Supratherme (spl) | U1 and U2 - Electrodes - MS Common | SUPRATHERME(SPL) 2.50 X 350(150PCS) | Chemical Composition | S (Min,Max)% | 0.000, 0.035
7018 | Supratherme (spl) | U1 and U2 - Electrodes - MS Common | SUPRATHERME(SPL) 2.50 X 350(150PCS) | Chemical Composition | P (Min,Max)% | 0.000, 0.035
7018 | Supratherme (spl) | U1 and U2 - Electrodes - MS Common | SUPRATHERME(SPL) 2.50 X 350(150PCS) | Chemical Composition | Cr(Min,Max)% | 0.000, 0.200
7018 | Supratherme (spl) | U1 and U2 - Electrodes - MS Common | SUPRATHERME(SPL) 2.50 X 350(150PCS) | Chemical Composition | Ni(Min,Max)% | 0.000, 0.300
7018 | Supratherme (spl) | U1 and U2 - Electrodes - MS Common | SUPRATHERME(SPL) 2.50 X 350(150PCS) | Chemical Composition | Mo(Min,Max)% | 0.000, 0.200
7018 | Supratherme (spl) | U1 and U2 - Electrodes - MS Common | SUPRATHERME(SPL) 2.50 X 350(150PCS) | Chemical Composition | Cb(Min,Max)% | 0.000, 0.050
7018 | Supratherme (spl) | U1 and U2 - Electrodes - MS Common | SUPRATHERME(SPL) 2.50 X 350(150PCS) | Chemical Composition | Cu(Min, Max) | 0.000, 0.300
7018 | Supratherme (spl) | U1 and U2 - Electrodes - MS Common | SUPRATHERME(SPL) 2.50 X 350(150PCS) | Chemical Composition | V(Min ,Max%) | 0.000, 0.050
7018 | Supratherme (spl) | U1 and U2 - Electrodes - MS Common | SUPRATHERME(SPL) 2.50 X 350(150PCS) | Mechanical Prop (EN) | CVN Temp C - EN | -40
7018 | Supratherme (spl) | U1 and U2 - Electrodes - MS Common | SUPRATHERME(SPL) 2.50 X 350(150PCS) | Mechanical Prop (EN) | CVN Impact - EN | 47 J (Min)
7018 | Supratherme (spl) | U1 and U2 - Electrodes - MS Common | SUPRATHERME(SPL) 2.50 X 350(150PCS) | Mechanical Prop (EN) | Test Condition2 - EN | EN ISO 2560-A E 42 4 B 3 2
7018 | Supratherme (spl) | U1 and U2 - Electrodes - MS Common | SUPRATHERME(SPL) 2.50 X 350(150PCS) | Mechanical Prop(AWS) | Radiography | Satisfactory
7018 | Supratherme (spl) | U1 and U2 - Electrodes - MS Common | SUPRATHERME(SPL) 2.50 X 350(150PCS) | Mechanical Prop(AWS) | YS(Kgf/mm2) | 420.000, 0.000
7018 | Supratherme (spl) | U1 and U2 - Electrodes - MS Common | SUPRATHERME(SPL) 2.50 X 350(150PCS) | Mechanical Prop(AWS) | UTS(Kg/mm2)(Min,Max% | 500.000, 640.000
7018 | Supratherme (spl) | U1 and U2 - Electrodes - MS Common | SUPRATHERME(SPL) 2.50 X 350(150PCS) | Mechanical Prop(AWS) | Elong % | 22.000, 0.000
7018 | Supratherme (spl) | U1 and U2 - Electrodes - MS Common | SUPRATHERME(SPL) 2.50 X 350(150PCS) | Mechanical Prop(AWS) | CVN Impact | 27 Joules (Min)
7018 | Supratherme (spl) | U1 and U2 - Electrodes - MS Common | SUPRATHERME(SPL) 2.50 X 350(150PCS) | Mechanical Prop(AWS) | Test Cond as Per | AWS/SFA-5.1 : E 7018-1
7018 | Supratherme (spl) | U1 and U2 - Electrodes - MS Common | SUPRATHERME(SPL) 2.50 X 350(150PCS) | Mechanical Prop(AWS) | Moisture | 0.000, 0.600
7018 | Supratherme (spl) | U1 and U2 - Electrodes - MS Common | SUPRATHERME(SPL) 2.50 X 350(150PCS) | Mechanical Prop(AWS) | CVN Temp C | -45
7018 | Supratherme (spl) | U1 and U2 - Electrodes - MS Common | SUPRATHERME(SPL) 2.50 X 350(150PCS) | Mechanical Prop(AWS) | Hydrogen Ml/100gm | 5
7018 | Supratherme (spl) | U1 and U2 - Electrodes - MS Common | SUPRATHERME(SPL) 2.50 X 350(150PCS) | Mechanical Prop(AWS) | Fillet Weld Test | Satisfactory
7018 | Supratherme (spl) | U1 and U2 - Electrodes - MS Common | SUPRATHERME(SPL) 2.50 X 350(150PCS) | Specification | Mn+Cr+Ni+Mo+V | Mn+Cr+Ni+Mo+V : Mn+Cr+Ni+Mo+V : < 1.75%
7018 | Supratherme (spl) | U1 and U2 - Electrodes - MS Common | SUPRATHERME(SPL) 2.50 X 350(80PCS) | Chemical Composition | C(Min,Max)% | 0.000, 0.150
7018 | Supratherme (spl) | U1 and U2 - Electrodes - MS Common | SUPRATHERME(SPL) 2.50 X 350(80PCS) | Chemical Composition | Mn(Min,Max)% | 0.00, 1.60
7018 | Supratherme (spl) | U1 and U2 - Electrodes - MS Common | SUPRATHERME(SPL) 2.50 X 350(80PCS) | Chemical Composition | Si (Min,Max)% | 0.000, 0.750
7018 | Supratherme (spl) | U1 and U2 - Electrodes - MS Common | SUPRATHERME(SPL) 2.50 X 350(80PCS) | Chemical Composition | S (Min,Max)% | 0.000, 0.035
7018 | Supratherme (spl) | U1 and U2 - Electrodes - MS Common | SUPRATHERME(SPL) 2.50 X 350(80PCS) | Chemical Composition | P (Min,Max)% | 0.000, 0.035
7018 | Supratherme (spl) | U1 and U2 - Electrodes - MS Common | SUPRATHERME(SPL) 2.50 X 350(80PCS) | Chemical Composition | Cr(Min,Max)% | 0.000, 0.200
7018 | Supratherme (spl) | U1 and U2 - Electrodes - MS Common | SUPRATHERME(SPL) 2.50 X 350(80PCS) | Chemical Composition | Ni(Min,Max)% | 0.000, 0.300
7018 | Supratherme (spl) | U1 and U2 - Electrodes - MS Common | SUPRATHERME(SPL) 2.50 X 350(80PCS) | Chemical Composition | Mo(Min,Max)% | 0.000, 0.200
7018 | Supratherme (spl) | U1 and U2 - Electrodes - MS Common | SUPRATHERME(SPL) 2.50 X 350(80PCS) | Chemical Composition | Cb(Min,Max)% | 0.000, 0.050
7018 | Supratherme (spl) | U1 and U2 - Electrodes - MS Common | SUPRATHERME(SPL) 2.50 X 350(80PCS) | Chemical Composition | Cu(Min, Max) | 0.000, 0.300
7018 | Supratherme (spl) | U1 and U2 - Electrodes - MS Common | SUPRATHERME(SPL) 2.50 X 350(80PCS) | Chemical Composition | V(Min ,Max%) | 0.000, 0.050
7018 | Supratherme (spl) | U1 and U2 - Electrodes - MS Common | SUPRATHERME(SPL) 2.50 X 350(80PCS) | Mechanical Prop (EN) | CVN Temp C - EN | -40
7018 | Supratherme (spl) | U1 and U2 - Electrodes - MS Common | SUPRATHERME(SPL) 2.50 X 350(80PCS) | Mechanical Prop (EN) | CVN Impact - EN | 47 J (Min)
7018 | Supratherme (spl) | U1 and U2 - Electrodes - MS Common | SUPRATHERME(SPL) 2.50 X 350(80PCS) | Mechanical Prop (EN) | Test Condition2 - EN | EN ISO 2560-A E 42 4 B 3 2
7018 | Supratherme (spl) | U1 and U2 - Electrodes - MS Common | SUPRATHERME(SPL) 2.50 X 350(80PCS) | Mechanical Prop(AWS) | Radiography | Satisfactory
7018 | Supratherme (spl) | U1 and U2 - Electrodes - MS Common | SUPRATHERME(SPL) 2.50 X 350(80PCS) | Mechanical Prop(AWS) | YS(Kgf/mm2) | 420.000, 0.000
7018 | Supratherme (spl) | U1 and U2 - Electrodes - MS Common | SUPRATHERME(SPL) 2.50 X 350(80PCS) | Mechanical Prop(AWS) | UTS(Kg/mm2)(Min,Max% | 500.000, 640.000
7018 | Supratherme (spl) | U1 and U2 - Electrodes - MS Common | SUPRATHERME(SPL) 2.50 X 350(80PCS) | Mechanical Prop(AWS) | Elong % | 22.000, 0.000
7018 | Supratherme (spl) | U1 and U2 - Electrodes - MS Common | SUPRATHERME(SPL) 2.50 X 350(80PCS) | Mechanical Prop(AWS) | CVN Impact | 27 Joules (Min)
7018 | Supratherme (spl) | U1 and U2 - Electrodes - MS Common | SUPRATHERME(SPL) 2.50 X 350(80PCS) | Mechanical Prop(AWS) | Test Cond as Per | AWS/SFA-5.1 : E 7018-1
7018 | Supratherme (spl) | U1 and U2 - Electrodes - MS Common | SUPRATHERME(SPL) 2.50 X 350(80PCS) | Mechanical Prop(AWS) | Moisture | 0.000, 0.600
7018 | Supratherme (spl) | U1 and U2 - Electrodes - MS Common | SUPRATHERME(SPL) 2.50 X 350(80PCS) | Mechanical Prop(AWS) | CVN Temp C | -45
7018 | Supratherme (spl) | U1 and U2 - Electrodes - MS Common | SUPRATHERME(SPL) 2.50 X 350(80PCS) | Mechanical Prop(AWS) | Hydrogen Ml/100gm | 5
7018 | Supratherme (spl) | U1 and U2 - Electrodes - MS Common | SUPRATHERME(SPL) 2.50 X 350(80PCS) | Mechanical Prop(AWS) | Fillet Weld Test | Satisfactory
7018 | Supratherme (spl) | U1 and U2 - Electrodes - MS Common | SUPRATHERME(SPL) 2.50 X 350(80PCS) | Specification | Mn+Cr+Ni+Mo+V | Mn+Cr+Ni+Mo+V : Mn+Cr+Ni+Mo+V : < 1.75%
7018 | Supratherme (spl) | U1 and U2 - Electrodes - MS Common | SUPRATHERME(SPL) 3.15 X 450(100PCS) | Chemical Composition | C(Min,Max)% | 0.000, 0.150
7018 | Supratherme (spl) | U1 and U2 - Electrodes - MS Common | SUPRATHERME(SPL) 3.15 X 450(100PCS) | Chemical Composition | Mn(Min,Max)% | 0.00, 1.60
7018 | Supratherme (spl) | U1 and U2 - Electrodes - MS Common | SUPRATHERME(SPL) 3.15 X 450(100PCS) | Chemical Composition | Si (Min,Max)% | 0.000, 0.750
7018 | Supratherme (spl) | U1 and U2 - Electrodes - MS Common | SUPRATHERME(SPL) 3.15 X 450(100PCS) | Chemical Composition | S (Min,Max)% | 0.000, 0.035
7018 | Supratherme (spl) | U1 and U2 - Electrodes - MS Common | SUPRATHERME(SPL) 3.15 X 450(100PCS) | Chemical Composition | P (Min,Max)% | 0.000, 0.035
7018 | Supratherme (spl) | U1 and U2 - Electrodes - MS Common | SUPRATHERME(SPL) 3.15 X 450(100PCS) | Chemical Composition | Cr(Min,Max)% | 0.000, 0.200
7018 | Supratherme (spl) | U1 and U2 - Electrodes - MS Common | SUPRATHERME(SPL) 3.15 X 450(100PCS) | Chemical Composition | Ni(Min,Max)% | 0.000, 0.300
7018 | Supratherme (spl) | U1 and U2 - Electrodes - MS Common | SUPRATHERME(SPL) 3.15 X 450(100PCS) | Chemical Composition | Mo(Min,Max)% | 0.000, 0.200
7018 | Supratherme (spl) | U1 and U2 - Electrodes - MS Common | SUPRATHERME(SPL) 3.15 X 450(100PCS) | Chemical Composition | Cb(Min,Max)% | 0.000, 0.050
7018 | Supratherme (spl) | U1 and U2 - Electrodes - MS Common | SUPRATHERME(SPL) 3.15 X 450(100PCS) | Chemical Composition | Cu(Min, Max) | 0.000, 0.300
7018 | Supratherme (spl) | U1 and U2 - Electrodes - MS Common | SUPRATHERME(SPL) 3.15 X 450(100PCS) | Chemical Composition | V(Min ,Max%) | 0.000, 0.050
7018 | Supratherme (spl) | U1 and U2 - Electrodes - MS Common | SUPRATHERME(SPL) 3.15 X 450(100PCS) | Mechanical Prop (EN) | CVN Temp C - EN | -40
7018 | Supratherme (spl) | U1 and U2 - Electrodes - MS Common | SUPRATHERME(SPL) 3.15 X 450(100PCS) | Mechanical Prop (EN) | CVN Impact - EN | 47 J (Min)
7018 | Supratherme (spl) | U1 and U2 - Electrodes - MS Common | SUPRATHERME(SPL) 3.15 X 450(100PCS) | Mechanical Prop (EN) | Test Condition2 - EN | EN ISO 2560-A E 42 4 B 3 2
7018 | Supratherme (spl) | U1 and U2 - Electrodes - MS Common | SUPRATHERME(SPL) 3.15 X 450(100PCS) | Mechanical Prop(AWS) | Radiography | Satisfactory
7018 | Supratherme (spl) | U1 and U2 - Electrodes - MS Common | SUPRATHERME(SPL) 3.15 X 450(100PCS) | Mechanical Prop(AWS) | YS(Kgf/mm2) | 420.000, 0.000
7018 | Supratherme (spl) | U1 and U2 - Electrodes - MS Common | SUPRATHERME(SPL) 3.15 X 450(100PCS) | Mechanical Prop(AWS) | UTS(Kg/mm2)(Min,Max% | 500.000, 640.000
7018 | Supratherme (spl) | U1 and U2 - Electrodes - MS Common | SUPRATHERME(SPL) 3.15 X 450(100PCS) | Mechanical Prop(AWS) | Elong % | 22.000, 0.000
7018 | Supratherme (spl) | U1 and U2 - Electrodes - MS Common | SUPRATHERME(SPL) 3.15 X 450(100PCS) | Mechanical Prop(AWS) | CVN Impact | 27 Joules (Min)
7018 | Supratherme (spl) | U1 and U2 - Electrodes - MS Common | SUPRATHERME(SPL) 3.15 X 450(100PCS) | Mechanical Prop(AWS) | Test Cond as Per | AWS/SFA-5.1 : E 7018-1
7018 | Supratherme (spl) | U1 and U2 - Electrodes - MS Common | SUPRATHERME(SPL) 3.15 X 450(100PCS) | Mechanical Prop(AWS) | Moisture | 0.000, 0.600
7018 | Supratherme (spl) | U1 and U2 - Electrodes - MS Common | SUPRATHERME(SPL) 3.15 X 450(100PCS) | Mechanical Prop(AWS) | CVN Temp C | -45
7018 | Supratherme (spl) | U1 and U2 - Electrodes - MS Common | SUPRATHERME(SPL) 3.15 X 450(100PCS) | Mechanical Prop(AWS) | Hydrogen Ml/100gm | 5
7018 | Supratherme (spl) | U1 and U2 - Electrodes - MS Common | SUPRATHERME(SPL) 3.15 X 450(100PCS) | Mechanical Prop(AWS) | Fillet Weld Test | Satisfactory
7018 | Supratherme (spl) | U1 and U2 - Electrodes - MS Common | SUPRATHERME(SPL) 3.15 X 450(100PCS) | Specification | Mn+Cr+Ni+Mo+V | Mn+Cr+Ni+Mo+V : Mn+Cr+Ni+Mo+V : < 1.75%
7018 | Supratherme (spl) | U1 and U2 - Electrodes - MS Common | SUPRATHERME(SPL) 4.00 X 450(70PCS) | Chemical Composition | C(Min,Max)% | 0.000, 0.150
7018 | Supratherme (spl) | U1 and U2 - Electrodes - MS Common | SUPRATHERME(SPL) 4.00 X 450(70PCS) | Chemical Composition | Mn(Min,Max)% | 0.00, 1.60
7018 | Supratherme (spl) | U1 and U2 - Electrodes - MS Common | SUPRATHERME(SPL) 4.00 X 450(70PCS) | Chemical Composition | Si (Min,Max)% | 0.000, 0.750
7018 | Supratherme (spl) | U1 and U2 - Electrodes - MS Common | SUPRATHERME(SPL) 4.00 X 450(70PCS) | Chemical Composition | S (Min,Max)% | 0.000, 0.035
7018 | Supratherme (spl) | U1 and U2 - Electrodes - MS Common | SUPRATHERME(SPL) 4.00 X 450(70PCS) | Chemical Composition | P (Min,Max)% | 0.000, 0.035
7018 | Supratherme (spl) | U1 and U2 - Electrodes - MS Common | SUPRATHERME(SPL) 4.00 X 450(70PCS) | Chemical Composition | Cr(Min,Max)% | 0.000, 0.200
7018 | Supratherme (spl) | U1 and U2 - Electrodes - MS Common | SUPRATHERME(SPL) 4.00 X 450(70PCS) | Chemical Composition | Ni(Min,Max)% | 0.000, 0.300
7018 | Supratherme (spl) | U1 and U2 - Electrodes - MS Common | SUPRATHERME(SPL) 4.00 X 450(70PCS) | Chemical Composition | Mo(Min,Max)% | 0.000, 0.200
7018 | Supratherme (spl) | U1 and U2 - Electrodes - MS Common | SUPRATHERME(SPL) 4.00 X 450(70PCS) | Chemical Composition | Cb(Min,Max)% | 0.000, 0.050
7018 | Supratherme (spl) | U1 and U2 - Electrodes - MS Common | SUPRATHERME(SPL) 4.00 X 450(70PCS) | Chemical Composition | Cu(Min, Max) | 0.000, 0.300
7018 | Supratherme (spl) | U1 and U2 - Electrodes - MS Common | SUPRATHERME(SPL) 4.00 X 450(70PCS) | Chemical Composition | V(Min ,Max%) | 0.000, 0.050
7018 | Supratherme (spl) | U1 and U2 - Electrodes - MS Common | SUPRATHERME(SPL) 4.00 X 450(70PCS) | Mechanical Prop (EN) | CVN Temp C - EN | -40
7018 | Supratherme (spl) | U1 and U2 - Electrodes - MS Common | SUPRATHERME(SPL) 4.00 X 450(70PCS) | Mechanical Prop (EN) | CVN Impact - EN | 47 J (Min)
7018 | Supratherme (spl) | U1 and U2 - Electrodes - MS Common | SUPRATHERME(SPL) 4.00 X 450(70PCS) | Mechanical Prop (EN) | Test Condition2 - EN | EN ISO 2560-A E 42 4 B 3 2
7018 | Supratherme (spl) | U1 and U2 - Electrodes - MS Common | SUPRATHERME(SPL) 4.00 X 450(70PCS) | Mechanical Prop(AWS) | Radiography | Satisfactory
7018 | Supratherme (spl) | U1 and U2 - Electrodes - MS Common | SUPRATHERME(SPL) 4.00 X 450(70PCS) | Mechanical Prop(AWS) | YS(Kgf/mm2) | 420.000, 0.000
7018 | Supratherme (spl) | U1 and U2 - Electrodes - MS Common | SUPRATHERME(SPL) 4.00 X 450(70PCS) | Mechanical Prop(AWS) | UTS(Kg/mm2)(Min,Max% | 500.000, 640.000
7018 | Supratherme (spl) | U1 and U2 - Electrodes - MS Common | SUPRATHERME(SPL) 4.00 X 450(70PCS) | Mechanical Prop(AWS) | Elong % | 22.000, 0.000
7018 | Supratherme (spl) | U1 and U2 - Electrodes - MS Common | SUPRATHERME(SPL) 4.00 X 450(70PCS) | Mechanical Prop(AWS) | CVN Impact | 27 Joules (Min)
7018 | Supratherme (spl) | U1 and U2 - Electrodes - MS Common | SUPRATHERME(SPL) 4.00 X 450(70PCS) | Mechanical Prop(AWS) | Test Cond as Per | AWS/SFA-5.1 : E 7018-1
7018 | Supratherme (spl) | U1 and U2 - Electrodes - MS Common | SUPRATHERME(SPL) 4.00 X 450(70PCS) | Mechanical Prop(AWS) | Moisture | 0.000, 0.600
7018 | Supratherme (spl) | U1 and U2 - Electrodes - MS Common | SUPRATHERME(SPL) 4.00 X 450(70PCS) | Mechanical Prop(AWS) | CVN Temp C | -45
7018 | Supratherme (spl) | U1 and U2 - Electrodes - MS Common | SUPRATHERME(SPL) 4.00 X 450(70PCS) | Mechanical Prop(AWS) | Hydrogen Ml/100gm | 5
7018 | Supratherme (spl) | U1 and U2 - Electrodes - MS Common | SUPRATHERME(SPL) 4.00 X 450(70PCS) | Mechanical Prop(AWS) | Fillet Weld Test | Satisfactory
7018 | Supratherme (spl) | U1 and U2 - Electrodes - MS Common | SUPRATHERME(SPL) 4.00 X 450(70PCS) | Specification | Mn+Cr+Ni+Mo+V | Mn+Cr+Ni+Mo+V : Mn+Cr+Ni+Mo+V : < 1.75%
7018 | Supratherme (spl) | U1 and U2 - Electrodes - MS Common | SUPRATHERME(SPL) 5.00 X 450(50PCS) | Chemical Composition | C(Min,Max)% | 0.000, 0.150
7018 | Supratherme (spl) | U1 and U2 - Electrodes - MS Common | SUPRATHERME(SPL) 5.00 X 450(50PCS) | Chemical Composition | Mn(Min,Max)% | 0.00, 1.60
7018 | Supratherme (spl) | U1 and U2 - Electrodes - MS Common | SUPRATHERME(SPL) 5.00 X 450(50PCS) | Chemical Composition | Si (Min,Max)% | 0.000, 0.750
7018 | Supratherme (spl) | U1 and U2 - Electrodes - MS Common | SUPRATHERME(SPL) 5.00 X 450(50PCS) | Chemical Composition | S (Min,Max)% | 0.000, 0.035
7018 | Supratherme (spl) | U1 and U2 - Electrodes - MS Common | SUPRATHERME(SPL) 5.00 X 450(50PCS) | Chemical Composition | P (Min,Max)% | 0.000, 0.035
7018 | Supratherme (spl) | U1 and U2 - Electrodes - MS Common | SUPRATHERME(SPL) 5.00 X 450(50PCS) | Chemical Composition | Cr(Min,Max)% | 0.000, 0.200
7018 | Supratherme (spl) | U1 and U2 - Electrodes - MS Common | SUPRATHERME(SPL) 5.00 X 450(50PCS) | Chemical Composition | Ni(Min,Max)% | 0.000, 0.300
7018 | Supratherme (spl) | U1 and U2 - Electrodes - MS Common | SUPRATHERME(SPL) 5.00 X 450(50PCS) | Chemical Composition | Mo(Min,Max)% | 0.000, 0.200
7018 | Supratherme (spl) | U1 and U2 - Electrodes - MS Common | SUPRATHERME(SPL) 5.00 X 450(50PCS) | Chemical Composition | Cb(Min,Max)% | 0.000, 0.050
7018 | Supratherme (spl) | U1 and U2 - Electrodes - MS Common | SUPRATHERME(SPL) 5.00 X 450(50PCS) | Chemical Composition | Cu(Min, Max) | 0.000, 0.300
7018 | Supratherme (spl) | U1 and U2 - Electrodes - MS Common | SUPRATHERME(SPL) 5.00 X 450(50PCS) | Chemical Composition | V(Min ,Max%) | 0.000, 0.050
7018 | Supratherme (spl) | U1 and U2 - Electrodes - MS Common | SUPRATHERME(SPL) 5.00 X 450(50PCS) | Mechanical Prop (EN) | CVN Temp C - EN | -40
7018 | Supratherme (spl) | U1 and U2 - Electrodes - MS Common | SUPRATHERME(SPL) 5.00 X 450(50PCS) | Mechanical Prop (EN) | CVN Impact - EN | 47 J (Min)
7018 | Supratherme (spl) | U1 and U2 - Electrodes - MS Common | SUPRATHERME(SPL) 5.00 X 450(50PCS) | Mechanical Prop (EN) | Test Condition2 - EN | EN ISO 2560-A E 42 4 B 3 2
7018 | Supratherme (spl) | U1 and U2 - Electrodes - MS Common | SUPRATHERME(SPL) 5.00 X 450(50PCS) | Mechanical Prop(AWS) | Radiography | Satisfactory
7018 | Supratherme (spl) | U1 and U2 - Electrodes - MS Common | SUPRATHERME(SPL) 5.00 X 450(50PCS) | Mechanical Prop(AWS) | YS(Kgf/mm2) | 420.000, 0.000
7018 | Supratherme (spl) | U1 and U2 - Electrodes - MS Common | SUPRATHERME(SPL) 5.00 X 450(50PCS) | Mechanical Prop(AWS) | UTS(Kg/mm2)(Min,Max% | 500.000, 640.000
7018 | Supratherme (spl) | U1 and U2 - Electrodes - MS Common | SUPRATHERME(SPL) 5.00 X 450(50PCS) | Mechanical Prop(AWS) | Elong % | 22.000, 0.000
7018 | Supratherme (spl) | U1 and U2 - Electrodes - MS Common | SUPRATHERME(SPL) 5.00 X 450(50PCS) | Mechanical Prop(AWS) | CVN Impact | 27 Joules (Min)
7018 | Supratherme (spl) | U1 and U2 - Electrodes - MS Common | SUPRATHERME(SPL) 5.00 X 450(50PCS) | Mechanical Prop(AWS) | Test Cond as Per | AWS/SFA-5.1 : E 7018-1
7018 | Supratherme (spl) | U1 and U2 - Electrodes - MS Common | SUPRATHERME(SPL) 5.00 X 450(50PCS) | Mechanical Prop(AWS) | Moisture | 0.000, 0.600
7018 | Supratherme (spl) | U1 and U2 - Electrodes - MS Common | SUPRATHERME(SPL) 5.00 X 450(50PCS) | Mechanical Prop(AWS) | CVN Temp C | -45
7018 | Supratherme (spl) | U1 and U2 - Electrodes - MS Common | SUPRATHERME(SPL) 5.00 X 450(50PCS) | Mechanical Prop(AWS) | Hydrogen Ml/100gm | 5
7018 | Supratherme (spl) | U1 and U2 - Electrodes - MS Common | SUPRATHERME(SPL) 5.00 X 450(50PCS) | Mechanical Prop(AWS) | Fillet Weld Test | Satisfactory
7018 | Supratherme (spl) | U1 and U2 - Electrodes - MS Common | SUPRATHERME(SPL) 5.00 X 450(50PCS) | Specification | Mn+Cr+Ni+Mo+V | Mn+Cr+Ni+Mo+V : Mn+Cr+Ni+Mo+V : < 1.75%
7018 | Supratherme-R | U1 - Electrodes - MS | SUPRATHERME-R 3.15 X 450 | Chemical Composition | C(Min,Max)% | 0.000, 0.120
7018 | Supratherme-R | U1 - Electrodes - MS | SUPRATHERME-R 3.15 X 450 | Chemical Composition | Mn(Min,Max)% | 0.00, 1.60
7018 | Supratherme-R | U1 - Electrodes - MS | SUPRATHERME-R 3.15 X 450 | Chemical Composition | Si (Min,Max)% | 0.000, 0.750
7018 | Supratherme-R | U1 - Electrodes - MS | SUPRATHERME-R 3.15 X 450 | Chemical Composition | S (Min,Max)% | 0.000, 0.035
7018 | Supratherme-R | U1 - Electrodes - MS | SUPRATHERME-R 3.15 X 450 | Chemical Composition | P (Min,Max)% | 0.000, 0.035
7018 | Supratherme-R | U1 - Electrodes - MS | SUPRATHERME-R 3.15 X 450 | Chemical Composition | Cr(Min,Max)% | 0.000, 0.200
7018 | Supratherme-R | U1 - Electrodes - MS | SUPRATHERME-R 3.15 X 450 | Chemical Composition | Ni(Min,Max)% | 0.000, 0.300
7018 | Supratherme-R | U1 - Electrodes - MS | SUPRATHERME-R 3.15 X 450 | Chemical Composition | Mo(Min,Max)% | 0.000, 0.300
7018 | Supratherme-R | U1 - Electrodes - MS | SUPRATHERME-R 3.15 X 450 | Chemical Composition | V(Min ,Max%) | 0.000, 0.300
7018 | Supratherme-R | U1 - Electrodes - MS | SUPRATHERME-R 3.15 X 450 | Mechanical Prop(AWS) | Radiography | Satisfactory
7018 | Supratherme-R | U1 - Electrodes - MS | SUPRATHERME-R 3.15 X 450 | Mechanical Prop(AWS) | YS(Kgf/mm2) | 350.000, 0.000
7018 | Supratherme-R | U1 - Electrodes - MS | SUPRATHERME-R 3.15 X 450 | Mechanical Prop(AWS) | UTS(Kg/mm2)(Min,Max% | 510.000, 0.000
7018 | Supratherme-R | U1 - Electrodes - MS | SUPRATHERME-R 3.15 X 450 | Mechanical Prop(AWS) | Elong % | 26.000, 0.000
7018 | Supratherme-R | U1 - Electrodes - MS | SUPRATHERME-R 3.15 X 450 | Mechanical Prop(AWS) | Test Cond as Per | IS: 814-2004 : EB 5326 H2JX
7018 | Supratherme-R | U1 - Electrodes - MS | SUPRATHERME-R 3.15 X 450 | Mechanical Prop(AWS) | CVN Temp C | -20
7018 | Supratherme-R | U1 - Electrodes - MS | SUPRATHERME-R 4.00 X 450 | Chemical Composition | C(Min,Max)% | 0.000, 0.120
7018 | Supratherme-R | U1 - Electrodes - MS | SUPRATHERME-R 4.00 X 450 | Chemical Composition | Mn(Min,Max)% | 0.00, 1.60
7018 | Supratherme-R | U1 - Electrodes - MS | SUPRATHERME-R 4.00 X 450 | Chemical Composition | Si (Min,Max)% | 0.000, 0.750
7018 | Supratherme-R | U1 - Electrodes - MS | SUPRATHERME-R 4.00 X 450 | Chemical Composition | S (Min,Max)% | 0.000, 0.035
7018 | Supratherme-R | U1 - Electrodes - MS | SUPRATHERME-R 4.00 X 450 | Chemical Composition | P (Min,Max)% | 0.000, 0.035
7018 | Supratherme-R | U1 - Electrodes - MS | SUPRATHERME-R 4.00 X 450 | Chemical Composition | Cr(Min,Max)% | 0.000, 0.200
7018 | Supratherme-R | U1 - Electrodes - MS | SUPRATHERME-R 4.00 X 450 | Chemical Composition | Ni(Min,Max)% | 0.000, 0.300
7018 | Supratherme-R | U1 - Electrodes - MS | SUPRATHERME-R 4.00 X 450 | Chemical Composition | Mo(Min,Max)% | 0.000, 0.300
7018 | Supratherme-R | U1 - Electrodes - MS | SUPRATHERME-R 4.00 X 450 | Chemical Composition | V(Min ,Max%) | 0.000, 0.300
7018 | Supratherme-R | U1 - Electrodes - MS | SUPRATHERME-R 4.00 X 450 | Mechanical Prop(AWS) | Radiography | Satisfactory
7018 | Supratherme-R | U1 - Electrodes - MS | SUPRATHERME-R 4.00 X 450 | Mechanical Prop(AWS) | YS(Kgf/mm2) | 350.000, 0.000
7018 | Supratherme-R | U1 - Electrodes - MS | SUPRATHERME-R 4.00 X 450 | Mechanical Prop(AWS) | UTS(Kg/mm2)(Min,Max% | 510.000, 0.000
7018 | Supratherme-R | U1 - Electrodes - MS | SUPRATHERME-R 4.00 X 450 | Mechanical Prop(AWS) | Elong % | 26.000, 0.000
7018 | Supratherme-R | U1 - Electrodes - MS | SUPRATHERME-R 4.00 X 450 | Mechanical Prop(AWS) | Test Cond as Per | IS: 814-2004 : EB 5326 H2JX
7018 | Supratherme-R | U1 - Electrodes - MS | SUPRATHERME-R 4.00 X 450 | Mechanical Prop(AWS) | CVN Temp C | -20
7018 | Supratherme-R | U1 - Electrodes - MS | SUPRATHERME-R 6.30 X 450 | Chemical Composition | C(Min,Max)% | 0.000, 0.120
7018 | Supratherme-R | U1 - Electrodes - MS | SUPRATHERME-R 6.30 X 450 | Chemical Composition | Mn(Min,Max)% | 0.00, 1.60
7018 | Supratherme-R | U1 - Electrodes - MS | SUPRATHERME-R 6.30 X 450 | Chemical Composition | Si (Min,Max)% | 0.000, 0.750
7018 | Supratherme-R | U1 - Electrodes - MS | SUPRATHERME-R 6.30 X 450 | Chemical Composition | S (Min,Max)% | 0.000, 0.035
7018 | Supratherme-R | U1 - Electrodes - MS | SUPRATHERME-R 6.30 X 450 | Chemical Composition | P (Min,Max)% | 0.000, 0.035
7018 | Supratherme-R | U1 - Electrodes - MS | SUPRATHERME-R 6.30 X 450 | Chemical Composition | Cr(Min,Max)% | 0.000, 0.200
7018 | Supratherme-R | U1 - Electrodes - MS | SUPRATHERME-R 6.30 X 450 | Chemical Composition | Ni(Min,Max)% | 0.000, 0.300
7018 | Supratherme-R | U1 - Electrodes - MS | SUPRATHERME-R 6.30 X 450 | Chemical Composition | Mo(Min,Max)% | 0.000, 0.300
7018 | Supratherme-R | U1 - Electrodes - MS | SUPRATHERME-R 6.30 X 450 | Chemical Composition | V(Min ,Max%) | 0.000, 0.300
7018 | Supratherme-R | U1 - Electrodes - MS | SUPRATHERME-R 6.30 X 450 | Mechanical Prop(AWS) | Radiography | Satisfactory
7018 | Supratherme-R | U1 - Electrodes - MS | SUPRATHERME-R 6.30 X 450 | Mechanical Prop(AWS) | YS(Kgf/mm2) | 350.000, 0.000
7018 | Supratherme-R | U1 - Electrodes - MS | SUPRATHERME-R 6.30 X 450 | Mechanical Prop(AWS) | UTS(Kg/mm2)(Min,Max% | 510.000, 0.000
7018 | Supratherme-R | U1 - Electrodes - MS | SUPRATHERME-R 6.30 X 450 | Mechanical Prop(AWS) | Elong % | 26.000, 0.000
7018 | Supratherme-R | U1 - Electrodes - MS | SUPRATHERME-R 6.30 X 450 | Mechanical Prop(AWS) | Test Cond as Per | IS: 814-2004 : EB 5326 H2JX
7018 | Supratherme-R | U1 - Electrodes - MS | SUPRATHERME-R 6.30 X 450 | Mechanical Prop(AWS) | CVN Temp C | -20
6013 (NORMA-V) | Norma -V | U5 - Electrodes - MS | NORMA-V 2.50 X 350(140) | Chemical Composition | C(Min,Max)% | 0.000, 0.200
6013 (NORMA-V) | Norma -V | U5 - Electrodes - MS | NORMA-V 2.50 X 350(140) | Chemical Composition | Mn(Min,Max)% | 0.000, 1.200
6013 (NORMA-V) | Norma -V | U5 - Electrodes - MS | NORMA-V 2.50 X 350(140) | Chemical Composition | Si (Min,Max)% | 0.000, 1.000
6013 (NORMA-V) | Norma -V | U5 - Electrodes - MS | NORMA-V 2.50 X 350(140) | Chemical Composition | Cr(Min,Max)% | 0.000, 0.200
6013 (NORMA-V) | Norma -V | U5 - Electrodes - MS | NORMA-V 2.50 X 350(140) | Chemical Composition | Ni(Min,Max)% | 0.000, 0.300
6013 (NORMA-V) | Norma -V | U5 - Electrodes - MS | NORMA-V 2.50 X 350(140) | Chemical Composition | Mo(Min,Max)% | 0.000, 0.300
6013 (NORMA-V) | Norma -V | U5 - Electrodes - MS | NORMA-V 2.50 X 350(140) | Mechanical Prop(AWS) | Radiography | Satisfactory
6013 (NORMA-V) | Norma -V | U5 - Electrodes - MS | NORMA-V 2.50 X 350(140) | Mechanical Prop(AWS) | YS(Kgf/mm2) | 330.000, 0.000
6013 (NORMA-V) | Norma -V | U5 - Electrodes - MS | NORMA-V 2.50 X 350(140) | Mechanical Prop(AWS) | UTS(Kg/mm2)(Min,Max% | 430.000, 0.000
6013 (NORMA-V) | Norma -V | U5 - Electrodes - MS | NORMA-V 2.50 X 350(140) | Mechanical Prop(AWS) | Elong % | 17.000, 27.000
6013 (NORMA-V) | Norma -V | U5 - Electrodes - MS | NORMA-V 2.50 X 350(140) | Mechanical Prop(AWS) | CVN Impact | 47
6013 (NORMA-V) | Norma -V | U5 - Electrodes - MS | NORMA-V 2.50 X 350(140) | Mechanical Prop(AWS) | Test Cond as Per | IS: 814-2004 ER 4211
6013 (NORMA-V) | Norma -V | U5 - Electrodes - MS | NORMA-V 2.50 X 350(140) | Mechanical Prop(AWS) | CVN Temp C | 0
6013 (NORMA-V) | Norma -V | U5 - Electrodes - MS | NORMA-V 2.50 X 350(140) | Mechanical Prop(AWS) | Test Condition1 | AWS/SFA-5.1 : E 6013
6013 (NORMA-V) | Norma -V | U2 - Electrodes - MS | NORMA-V 3.15 X 350 (4KG) | Chemical Composition | C(Min,Max)% | 0.000, 0.200
6013 (NORMA-V) | Norma -V | U2 - Electrodes - MS | NORMA-V 3.15 X 350 (4KG) | Chemical Composition | Mn(Min,Max)% | 0.000, 1.200
6013 (NORMA-V) | Norma -V | U2 - Electrodes - MS | NORMA-V 3.15 X 350 (4KG) | Chemical Composition | Si (Min,Max)% | 0.000, 1.000
6013 (NORMA-V) | Norma -V | U2 - Electrodes - MS | NORMA-V 3.15 X 350 (4KG) | Chemical Composition | Cr(Min,Max)% | 0.000, 0.200
6013 (NORMA-V) | Norma -V | U2 - Electrodes - MS | NORMA-V 3.15 X 350 (4KG) | Chemical Composition | Ni(Min,Max)% | 0.000, 0.300
6013 (NORMA-V) | Norma -V | U2 - Electrodes - MS | NORMA-V 3.15 X 350 (4KG) | Chemical Composition | Mo(Min,Max)% | 0.000, 0.300
6013 (NORMA-V) | Norma -V | U2 - Electrodes - MS | NORMA-V 3.15 X 350 (4KG) | Mechanical Prop(AWS) | Radiography | Satisfactory
6013 (NORMA-V) | Norma -V | U2 - Electrodes - MS | NORMA-V 3.15 X 350 (4KG) | Mechanical Prop(AWS) | YS(Kgf/mm2) | 330.000, 0.000
6013 (NORMA-V) | Norma -V | U2 - Electrodes - MS | NORMA-V 3.15 X 350 (4KG) | Mechanical Prop(AWS) | UTS(Kg/mm2)(Min,Max% | 430.000, 0.000
6013 (NORMA-V) | Norma -V | U2 - Electrodes - MS | NORMA-V 3.15 X 350 (4KG) | Mechanical Prop(AWS) | Elong % | 17.000, 27.000
6013 (NORMA-V) | Norma -V | U2 - Electrodes - MS | NORMA-V 3.15 X 350 (4KG) | Mechanical Prop(AWS) | CVN Impact | 47
6013 (NORMA-V) | Norma -V | U2 - Electrodes - MS | NORMA-V 3.15 X 350 (4KG) | Mechanical Prop(AWS) | Test Cond as Per | IS: 814-2004 ER 4211
6013 (NORMA-V) | Norma -V | U2 - Electrodes - MS | NORMA-V 3.15 X 350 (4KG) | Mechanical Prop(AWS) | CVN Temp C | 0
6013 (NORMA-V) | Norma -V | U2 - Electrodes - MS | NORMA-V 3.15 X 350 (4KG) | Mechanical Prop(AWS) | Test Condition1 | AWS/SFA-5.1 : E 6013
6013 (NORMA-V) | Norma -V | U5 - Electrodes - MS | NORMA-V 3.15 X 350(85) | Chemical Composition | C(Min,Max)% | 0.000, 0.200
6013 (NORMA-V) | Norma -V | U5 - Electrodes - MS | NORMA-V 3.15 X 350(85) | Chemical Composition | Mn(Min,Max)% | 0.000, 1.200
6013 (NORMA-V) | Norma -V | U5 - Electrodes - MS | NORMA-V 3.15 X 350(85) | Chemical Composition | Si (Min,Max)% | 0.000, 1.000
6013 (NORMA-V) | Norma -V | U5 - Electrodes - MS | NORMA-V 3.15 X 350(85) | Chemical Composition | Cr(Min,Max)% | 0.000, 0.200
6013 (NORMA-V) | Norma -V | U5 - Electrodes - MS | NORMA-V 3.15 X 350(85) | Chemical Composition | Ni(Min,Max)% | 0.000, 0.300
6013 (NORMA-V) | Norma -V | U5 - Electrodes - MS | NORMA-V 3.15 X 350(85) | Chemical Composition | Mo(Min,Max)% | 0.000, 0.300
6013 (NORMA-V) | Norma -V | U5 - Electrodes - MS | NORMA-V 3.15 X 350(85) | Mechanical Prop(AWS) | Radiography | Satisfactory
6013 (NORMA-V) | Norma -V | U5 - Electrodes - MS | NORMA-V 3.15 X 350(85) | Mechanical Prop(AWS) | YS(Kgf/mm2) | 330.000, 0.000
6013 (NORMA-V) | Norma -V | U5 - Electrodes - MS | NORMA-V 3.15 X 350(85) | Mechanical Prop(AWS) | UTS(Kg/mm2)(Min,Max% | 430.000, 0.000
6013 (NORMA-V) | Norma -V | U5 - Electrodes - MS | NORMA-V 3.15 X 350(85) | Mechanical Prop(AWS) | Elong % | 17.000, 27.000
6013 (NORMA-V) | Norma -V | U5 - Electrodes - MS | NORMA-V 3.15 X 350(85) | Mechanical Prop(AWS) | CVN Impact | 47
6013 (NORMA-V) | Norma -V | U5 - Electrodes - MS | NORMA-V 3.15 X 350(85) | Mechanical Prop(AWS) | Test Cond as Per | IS: 814-2004 ER 4211
6013 (NORMA-V) | Norma -V | U5 - Electrodes - MS | NORMA-V 3.15 X 350(85) | Mechanical Prop(AWS) | CVN Temp C | 0
6013 (NORMA-V) | Norma -V | U5 - Electrodes - MS | NORMA-V 3.15 X 350(85) | Mechanical Prop(AWS) | Test Condition1 | AWS/SFA-5.1 : E 6013
6013 (NORMA-V) | Norma -V | U5 - Electrodes - MS | NORMA-V 3.15 X 350(90) | Chemical Composition | C(Min,Max)% | 0.000, 0.120
6013 (NORMA-V) | Norma -V | U5 - Electrodes - MS | NORMA-V 3.15 X 350(90) | Chemical Composition | Mn(Min,Max)% | 0.000, 0.750
6013 (NORMA-V) | Norma -V | U5 - Electrodes - MS | NORMA-V 3.15 X 350(90) | Chemical Composition | Si (Min,Max)% | 0.000, 0.400
6013 (NORMA-V) | Norma -V | U5 - Electrodes - MS | NORMA-V 3.15 X 350(90) | Chemical Composition | S (Min,Max)% | 0.000, 0.045
6013 (NORMA-V) | Norma -V | U5 - Electrodes - MS | NORMA-V 3.15 X 350(90) | Chemical Composition | P (Min,Max)% | 0.000, 0.045
6013 (NORMA-V) | Norma -V | U5 - Electrodes - MS | NORMA-V 3.15 X 350(90) | Chemical Composition | Cr(Min,Max)% | 0.000, 0.200
6013 (NORMA-V) | Norma -V | U5 - Electrodes - MS | NORMA-V 3.15 X 350(90) | Chemical Composition | Ni(Min,Max)% | 0.000, 0.300
6013 (NORMA-V) | Norma -V | U5 - Electrodes - MS | NORMA-V 3.15 X 350(90) | Chemical Composition | Mo(Min,Max)% | 0.000, 0.300
6013 (NORMA-V) | Norma -V | U5 - Electrodes - MS | NORMA-V 3.15 X 350(90) | Chemical Composition | V(Min ,Max%) | 0.000, 0.080
6013 (NORMA-V) | Norma -V | U5 - Electrodes - MS | NORMA-V 3.15 X 350(90) | Mechanical Prop(AWS) | Radiography | Satisfactory
6013 (NORMA-V) | Norma -V | U5 - Electrodes - MS | NORMA-V 3.15 X 350(90) | Mechanical Prop(AWS) | YS(Kgf/mm2) | 330.000, 0.000
6013 (NORMA-V) | Norma -V | U5 - Electrodes - MS | NORMA-V 3.15 X 350(90) | Mechanical Prop(AWS) | UTS(Kg/mm2)(Min,Max% | 410.000, 540.000
6013 (NORMA-V) | Norma -V | U5 - Electrodes - MS | NORMA-V 3.15 X 350(90) | Mechanical Prop(AWS) | Elong % | 22.000, 0.000
6013 (NORMA-V) | Norma -V | U5 - Electrodes - MS | NORMA-V 3.15 X 350(90) | Mechanical Prop(AWS) | CVN Impact | 47 Joules(min)
6013 (NORMA-V) | Norma -V | U5 - Electrodes - MS | NORMA-V 3.15 X 350(90) | Mechanical Prop(AWS) | Test Cond as Per | IS 814 : 2004 ER 4211
6013 (NORMA-V) | Norma -V | U5 - Electrodes - MS | NORMA-V 3.15 X 350(90) | Mechanical Prop(AWS) | CVN Temp C | 0
6013 (NORMA-V) | Norma -V | U5 - Electrodes - MS | NORMA-V 3.15 X 350(90) | Mechanical Prop(AWS) | Test Condition1 | AWS/SFA-5.1 : E 6013
6013 (NORMA-V) | Norma -V | U2 - Electrodes - MS | NORMA-V 3.15 X 450 (5KG) | Chemical Composition | C(Min,Max)% | 0.000, 0.200
6013 (NORMA-V) | Norma -V | U2 - Electrodes - MS | NORMA-V 3.15 X 450 (5KG) | Chemical Composition | Mn(Min,Max)% | 0.000, 1.200
6013 (NORMA-V) | Norma -V | U2 - Electrodes - MS | NORMA-V 3.15 X 450 (5KG) | Chemical Composition | Si (Min,Max)% | 0.000, 1.000
6013 (NORMA-V) | Norma -V | U2 - Electrodes - MS | NORMA-V 3.15 X 450 (5KG) | Chemical Composition | Cr(Min,Max)% | 0.000, 0.200
6013 (NORMA-V) | Norma -V | U2 - Electrodes - MS | NORMA-V 3.15 X 450 (5KG) | Chemical Composition | Ni(Min,Max)% | 0.000, 0.300
6013 (NORMA-V) | Norma -V | U2 - Electrodes - MS | NORMA-V 3.15 X 450 (5KG) | Chemical Composition | Mo(Min,Max)% | 0.000, 0.300
6013 (NORMA-V) | Norma -V | U2 - Electrodes - MS | NORMA-V 3.15 X 450 (5KG) | Mechanical Prop(AWS) | Radiography | Satisfactory
6013 (NORMA-V) | Norma -V | U2 - Electrodes - MS | NORMA-V 3.15 X 450 (5KG) | Mechanical Prop(AWS) | YS(Kgf/mm2) | 330.000, 0.000
6013 (NORMA-V) | Norma -V | U2 - Electrodes - MS | NORMA-V 3.15 X 450 (5KG) | Mechanical Prop(AWS) | UTS(Kg/mm2)(Min,Max% | 430.000, 0.000
6013 (NORMA-V) | Norma -V | U2 - Electrodes - MS | NORMA-V 3.15 X 450 (5KG) | Mechanical Prop(AWS) | Elong % | 17.000, 27.000
6013 (NORMA-V) | Norma -V | U2 - Electrodes - MS | NORMA-V 3.15 X 450 (5KG) | Mechanical Prop(AWS) | CVN Impact | 47
6013 (NORMA-V) | Norma -V | U2 - Electrodes - MS | NORMA-V 3.15 X 450 (5KG) | Mechanical Prop(AWS) | Test Cond as Per | IS: 814-2004 ER 4211
6013 (NORMA-V) | Norma -V | U2 - Electrodes - MS | NORMA-V 3.15 X 450 (5KG) | Mechanical Prop(AWS) | CVN Temp C | 0
6013 (NORMA-V) | Norma -V | U2 - Electrodes - MS | NORMA-V 3.15 X 450 (5KG) | Mechanical Prop(AWS) | Test Condition1 | AWS/SFA-5.1 : E 6013
6013 (NORMA-V) | Norma -V | U5 - Electrodes - MS | NORMA-V 3.15 X 450(85) | Chemical Composition | C(Min,Max)% | 0.000, 0.200
6013 (NORMA-V) | Norma -V | U5 - Electrodes - MS | NORMA-V 3.15 X 450(85) | Chemical Composition | Mn(Min,Max)% | 0.000, 1.200
6013 (NORMA-V) | Norma -V | U5 - Electrodes - MS | NORMA-V 3.15 X 450(85) | Chemical Composition | Si (Min,Max)% | 0.000, 1.000
6013 (NORMA-V) | Norma -V | U5 - Electrodes - MS | NORMA-V 3.15 X 450(85) | Chemical Composition | Cr(Min,Max)% | 0.000, 0.200
6013 (NORMA-V) | Norma -V | U5 - Electrodes - MS | NORMA-V 3.15 X 450(85) | Chemical Composition | Ni(Min,Max)% | 0.000, 0.300
6013 (NORMA-V) | Norma -V | U5 - Electrodes - MS | NORMA-V 3.15 X 450(85) | Chemical Composition | Mo(Min,Max)% | 0.000, 0.300
6013 (NORMA-V) | Norma -V | U5 - Electrodes - MS | NORMA-V 3.15 X 450(85) | Mechanical Prop(AWS) | Radiography | Satisfactory
6013 (NORMA-V) | Norma -V | U5 - Electrodes - MS | NORMA-V 3.15 X 450(85) | Mechanical Prop(AWS) | YS(Kgf/mm2) | 330.000, 0.000
6013 (NORMA-V) | Norma -V | U5 - Electrodes - MS | NORMA-V 3.15 X 450(85) | Mechanical Prop(AWS) | UTS(Kg/mm2)(Min,Max% | 430.000, 0.000
6013 (NORMA-V) | Norma -V | U5 - Electrodes - MS | NORMA-V 3.15 X 450(85) | Mechanical Prop(AWS) | Elong % | 17.000, 27.000
6013 (NORMA-V) | Norma -V | U5 - Electrodes - MS | NORMA-V 3.15 X 450(85) | Mechanical Prop(AWS) | CVN Impact | 47
6013 (NORMA-V) | Norma -V | U5 - Electrodes - MS | NORMA-V 3.15 X 450(85) | Mechanical Prop(AWS) | Test Cond as Per | IS: 814-2004 ER 4211
6013 (NORMA-V) | Norma -V | U5 - Electrodes - MS | NORMA-V 3.15 X 450(85) | Mechanical Prop(AWS) | CVN Temp C | 0
6013 (NORMA-V) | Norma -V | U5 - Electrodes - MS | NORMA-V 3.15 X 450(85) | Mechanical Prop(AWS) | Test Condition1 | AWS/SFA-5.1 : E 6013
6013 (NORMA-V) | Norma -V | U5 - Electrodes - MS | NORMA-V 3.15 X 450(90) | Chemical Composition | C(Min,Max)% | 0.000, 0.200
6013 (NORMA-V) | Norma -V | U5 - Electrodes - MS | NORMA-V 3.15 X 450(90) | Chemical Composition | Mn(Min,Max)% | 0.000, 1.200
6013 (NORMA-V) | Norma -V | U5 - Electrodes - MS | NORMA-V 3.15 X 450(90) | Chemical Composition | Si (Min,Max)% | 0.000, 1.000
6013 (NORMA-V) | Norma -V | U5 - Electrodes - MS | NORMA-V 3.15 X 450(90) | Chemical Composition | Cr(Min,Max)% | 0.000, 0.200
6013 (NORMA-V) | Norma -V | U5 - Electrodes - MS | NORMA-V 3.15 X 450(90) | Chemical Composition | Ni(Min,Max)% | 0.000, 0.300
6013 (NORMA-V) | Norma -V | U5 - Electrodes - MS | NORMA-V 3.15 X 450(90) | Chemical Composition | Mo(Min,Max)% | 0.000, 0.300
6013 (NORMA-V) | Norma -V | U5 - Electrodes - MS | NORMA-V 3.15 X 450(90) | Mechanical Prop(AWS) | Radiography | Satisfactory
6013 (NORMA-V) | Norma -V | U5 - Electrodes - MS | NORMA-V 3.15 X 450(90) | Mechanical Prop(AWS) | YS(Kgf/mm2) | 330.000, 0.000
6013 (NORMA-V) | Norma -V | U5 - Electrodes - MS | NORMA-V 3.15 X 450(90) | Mechanical Prop(AWS) | UTS(Kg/mm2)(Min,Max% | 430.000, 0.000
6013 (NORMA-V) | Norma -V | U5 - Electrodes - MS | NORMA-V 3.15 X 450(90) | Mechanical Prop(AWS) | Elong % | 17.000, 27.000
6013 (NORMA-V) | Norma -V | U5 - Electrodes - MS | NORMA-V 3.15 X 450(90) | Mechanical Prop(AWS) | CVN Impact | 47
6013 (NORMA-V) | Norma -V | U5 - Electrodes - MS | NORMA-V 3.15 X 450(90) | Mechanical Prop(AWS) | Test Cond as Per | IS: 814-2004 ER 4211
6013 (NORMA-V) | Norma -V | U5 - Electrodes - MS | NORMA-V 3.15 X 450(90) | Mechanical Prop(AWS) | CVN Temp C | 0
6013 (NORMA-V) | Norma -V | U5 - Electrodes - MS | NORMA-V 3.15 X 450(90) | Mechanical Prop(AWS) | Test Condition1 | AWS/SFA-5.1 : E 6013
6013 (NORMA-V) | Norma -V | U2 - Electrodes - MS | NORMA-V 3.20 X 450 (5KG) | Chemical Composition | C(Min,Max)% | 0.000, 0.120
6013 (NORMA-V) | Norma -V | U2 - Electrodes - MS | NORMA-V 3.20 X 450 (5KG) | Chemical Composition | Mn(Min,Max)% | 0.000, 0.750
6013 (NORMA-V) | Norma -V | U2 - Electrodes - MS | NORMA-V 3.20 X 450 (5KG) | Chemical Composition | Si (Min,Max)% | 0.000, 0.400
6013 (NORMA-V) | Norma -V | U2 - Electrodes - MS | NORMA-V 3.20 X 450 (5KG) | Chemical Composition | S (Min,Max)% | 0.000, 0.045
6013 (NORMA-V) | Norma -V | U2 - Electrodes - MS | NORMA-V 3.20 X 450 (5KG) | Chemical Composition | P (Min,Max)% | 0.000, 0.045
6013 (NORMA-V) | Norma -V | U2 - Electrodes - MS | NORMA-V 3.20 X 450 (5KG) | Chemical Composition | Cr(Min,Max)% | 0.000, 0.200
6013 (NORMA-V) | Norma -V | U2 - Electrodes - MS | NORMA-V 3.20 X 450 (5KG) | Chemical Composition | Ni(Min,Max)% | 0.000, 0.300
6013 (NORMA-V) | Norma -V | U2 - Electrodes - MS | NORMA-V 3.20 X 450 (5KG) | Chemical Composition | Mo(Min,Max)% | 0.000, 0.300
6013 (NORMA-V) | Norma -V | U2 - Electrodes - MS | NORMA-V 3.20 X 450 (5KG) | Chemical Composition | V(Min ,Max%) | 0.000, 0.080
6013 (NORMA-V) | Norma -V | U2 - Electrodes - MS | NORMA-V 3.20 X 450 (5KG) | Mechanical Prop(AWS) | Radiography | Satisfactory
6013 (NORMA-V) | Norma -V | U2 - Electrodes - MS | NORMA-V 3.20 X 450 (5KG) | Mechanical Prop(AWS) | YS(Kgf/mm2) | 330.000, 0.000
6013 (NORMA-V) | Norma -V | U2 - Electrodes - MS | NORMA-V 3.20 X 450 (5KG) | Mechanical Prop(AWS) | UTS(Kg/mm2)(Min,Max% | 410.000, 540.000
6013 (NORMA-V) | Norma -V | U2 - Electrodes - MS | NORMA-V 3.20 X 450 (5KG) | Mechanical Prop(AWS) | Elong % | 22.000, 0.000
6013 (NORMA-V) | Norma -V | U2 - Electrodes - MS | NORMA-V 3.20 X 450 (5KG) | Mechanical Prop(AWS) | CVN Impact | 47 Joules(min)
6013 (NORMA-V) | Norma -V | U2 - Electrodes - MS | NORMA-V 3.20 X 450 (5KG) | Mechanical Prop(AWS) | Test Cond as Per | IS 814 : 2004 ER 4211
6013 (NORMA-V) | Norma -V | U2 - Electrodes - MS | NORMA-V 3.20 X 450 (5KG) | Mechanical Prop(AWS) | CVN Temp C | 0
6013 (NORMA-V) | Norma -V | U2 - Electrodes - MS | NORMA-V 3.20 X 450 (5KG) | Mechanical Prop(AWS) | Test Condition1 | AWS/SFA-5.1 : E 6013
6013 (NORMA-V) | Norma -V | U5 - Electrodes - MS | NORMA-V 4.00 X 450 (5KG) | Chemical Composition | C(Min,Max)% | 0.000, 0.200
6013 (NORMA-V) | Norma -V | U5 - Electrodes - MS | NORMA-V 4.00 X 450 (5KG) | Chemical Composition | Mn(Min,Max)% | 0.000, 1.200
6013 (NORMA-V) | Norma -V | U5 - Electrodes - MS | NORMA-V 4.00 X 450 (5KG) | Chemical Composition | Si (Min,Max)% | 0.000, 1.000
6013 (NORMA-V) | Norma -V | U5 - Electrodes - MS | NORMA-V 4.00 X 450 (5KG) | Chemical Composition | Cr(Min,Max)% | 0.000, 0.200
6013 (NORMA-V) | Norma -V | U5 - Electrodes - MS | NORMA-V 4.00 X 450 (5KG) | Chemical Composition | Ni(Min,Max)% | 0.000, 0.300
6013 (NORMA-V) | Norma -V | U5 - Electrodes - MS | NORMA-V 4.00 X 450 (5KG) | Chemical Composition | Mo(Min,Max)% | 0.000, 0.300
6013 (NORMA-V) | Norma -V | U5 - Electrodes - MS | NORMA-V 4.00 X 450 (5KG) | Mechanical Prop(AWS) | Radiography | Satisfactory
6013 (NORMA-V) | Norma -V | U5 - Electrodes - MS | NORMA-V 4.00 X 450 (5KG) | Mechanical Prop(AWS) | YS(Kgf/mm2) | 330.000, 0.000
6013 (NORMA-V) | Norma -V | U5 - Electrodes - MS | NORMA-V 4.00 X 450 (5KG) | Mechanical Prop(AWS) | UTS(Kg/mm2)(Min,Max% | 430.000, 0.000
6013 (NORMA-V) | Norma -V | U5 - Electrodes - MS | NORMA-V 4.00 X 450 (5KG) | Mechanical Prop(AWS) | Elong % | 17.000, 27.000
6013 (NORMA-V) | Norma -V | U5 - Electrodes - MS | NORMA-V 4.00 X 450 (5KG) | Mechanical Prop(AWS) | CVN Impact | 47
6013 (NORMA-V) | Norma -V | U5 - Electrodes - MS | NORMA-V 4.00 X 450 (5KG) | Mechanical Prop(AWS) | Test Cond as Per | IS: 814-2004 ER 4211
6013 (NORMA-V) | Norma -V | U5 - Electrodes - MS | NORMA-V 4.00 X 450 (5KG) | Mechanical Prop(AWS) | CVN Temp C | 0
6013 (NORMA-V) | Norma -V | U5 - Electrodes - MS | NORMA-V 4.00 X 450 (5KG) | Mechanical Prop(AWS) | Test Condition1 | AWS/SFA-5.1 : E 6013
6013 (NORMA-V) | Norma -V | U5 - Electrodes - MS | NORMA-V 4.00 X 450(55) | Chemical Composition | C(Min,Max)% | 0.000, 0.200
6013 (NORMA-V) | Norma -V | U5 - Electrodes - MS | NORMA-V 4.00 X 450(55) | Chemical Composition | Mn(Min,Max)% | 0.000, 1.200
6013 (NORMA-V) | Norma -V | U5 - Electrodes - MS | NORMA-V 4.00 X 450(55) | Chemical Composition | Si (Min,Max)% | 0.000, 1.000
6013 (NORMA-V) | Norma -V | U5 - Electrodes - MS | NORMA-V 4.00 X 450(55) | Chemical Composition | Cr(Min,Max)% | 0.000, 0.200
6013 (NORMA-V) | Norma -V | U5 - Electrodes - MS | NORMA-V 4.00 X 450(55) | Chemical Composition | Ni(Min,Max)% | 0.000, 0.300
6013 (NORMA-V) | Norma -V | U5 - Electrodes - MS | NORMA-V 4.00 X 450(55) | Chemical Composition | Mo(Min,Max)% | 0.000, 0.300
6013 (NORMA-V) | Norma -V | U5 - Electrodes - MS | NORMA-V 4.00 X 450(55) | Mechanical Prop(AWS) | Radiography | Satisfactory
6013 (NORMA-V) | Norma -V | U5 - Electrodes - MS | NORMA-V 4.00 X 450(55) | Mechanical Prop(AWS) | YS(Kgf/mm2) | 330.000, 0.000
6013 (NORMA-V) | Norma -V | U5 - Electrodes - MS | NORMA-V 4.00 X 450(55) | Mechanical Prop(AWS) | UTS(Kg/mm2)(Min,Max% | 430.000, 0.000
6013 (NORMA-V) | Norma -V | U5 - Electrodes - MS | NORMA-V 4.00 X 450(55) | Mechanical Prop(AWS) | Elong % | 17.000, 27.000
6013 (NORMA-V) | Norma -V | U5 - Electrodes - MS | NORMA-V 4.00 X 450(55) | Mechanical Prop(AWS) | CVN Impact | 47
6013 (NORMA-V) | Norma -V | U5 - Electrodes - MS | NORMA-V 4.00 X 450(55) | Mechanical Prop(AWS) | Test Cond as Per | IS: 814-2004 ER 4211
6013 (NORMA-V) | Norma -V | U5 - Electrodes - MS | NORMA-V 4.00 X 450(55) | Mechanical Prop(AWS) | CVN Temp C | 0
6013 (NORMA-V) | Norma -V | U5 - Electrodes - MS | NORMA-V 4.00 X 450(55) | Mechanical Prop(AWS) | Test Condition1 | AWS/SFA-5.1 : E 6013
6013 (NORMA-V) | Norma -V | U5 - Electrodes - MS | NORMA-V 4.00 X 450(60) | Chemical Composition | C(Min,Max)% | 0.000, 0.200
6013 (NORMA-V) | Norma -V | U5 - Electrodes - MS | NORMA-V 4.00 X 450(60) | Chemical Composition | Mn(Min,Max)% | 0.000, 1.200
6013 (NORMA-V) | Norma -V | U5 - Electrodes - MS | NORMA-V 4.00 X 450(60) | Chemical Composition | Si (Min,Max)% | 0.000, 1.000
6013 (NORMA-V) | Norma -V | U5 - Electrodes - MS | NORMA-V 4.00 X 450(60) | Chemical Composition | Cr(Min,Max)% | 0.000, 0.200
6013 (NORMA-V) | Norma -V | U5 - Electrodes - MS | NORMA-V 4.00 X 450(60) | Chemical Composition | Ni(Min,Max)% | 0.000, 0.300
6013 (NORMA-V) | Norma -V | U5 - Electrodes - MS | NORMA-V 4.00 X 450(60) | Chemical Composition | Mo(Min,Max)% | 0.000, 0.300
6013 (NORMA-V) | Norma -V | U5 - Electrodes - MS | NORMA-V 4.00 X 450(60) | Mechanical Prop(AWS) | Radiography | Satisfactory
6013 (NORMA-V) | Norma -V | U5 - Electrodes - MS | NORMA-V 4.00 X 450(60) | Mechanical Prop(AWS) | YS(Kgf/mm2) | 330.000, 0.000
6013 (NORMA-V) | Norma -V | U5 - Electrodes - MS | NORMA-V 4.00 X 450(60) | Mechanical Prop(AWS) | UTS(Kg/mm2)(Min,Max% | 430.000, 0.000
6013 (NORMA-V) | Norma -V | U5 - Electrodes - MS | NORMA-V 4.00 X 450(60) | Mechanical Prop(AWS) | Elong % | 17.000, 27.000
6013 (NORMA-V) | Norma -V | U5 - Electrodes - MS | NORMA-V 4.00 X 450(60) | Mechanical Prop(AWS) | CVN Impact | 47
6013 (NORMA-V) | Norma -V | U5 - Electrodes - MS | NORMA-V 4.00 X 450(60) | Mechanical Prop(AWS) | Test Cond as Per | IS: 814-2004 ER 4211
6013 (NORMA-V) | Norma -V | U5 - Electrodes - MS | NORMA-V 4.00 X 450(60) | Mechanical Prop(AWS) | CVN Temp C | 0
6013 (NORMA-V) | Norma -V | U5 - Electrodes - MS | NORMA-V 4.00 X 450(60) | Mechanical Prop(AWS) | Test Condition1 | AWS/SFA-5.1 : E 6013
6013 (REST) | ALPHA 6013 | U2 - Electrodes - MS | ALPHA 6013 3.20 X 450 (5KG) | Chemical Composition | C(Min,Max)% | 0.000, 0.120
6013 (REST) | ALPHA 6013 | U2 - Electrodes - MS | ALPHA 6013 3.20 X 450 (5KG) | Chemical Composition | Mn(Min,Max)% | 0.000, 0.650
6013 (REST) | ALPHA 6013 | U2 - Electrodes - MS | ALPHA 6013 3.20 X 450 (5KG) | Chemical Composition | Si (Min,Max)% | 0.000, 0.350
6013 (REST) | ALPHA 6013 | U2 - Electrodes - MS | ALPHA 6013 3.20 X 450 (5KG) | Chemical Composition | S (Min,Max)% | 0.000, 0.035
6013 (REST) | ALPHA 6013 | U2 - Electrodes - MS | ALPHA 6013 3.20 X 450 (5KG) | Chemical Composition | P (Min,Max)% | 0.000, 0.035
6013 (REST) | ALPHA 6013 | U2 - Electrodes - MS | ALPHA 6013 3.20 X 450 (5KG) | Chemical Composition | Cr(Min,Max)% | 0.000, 0.200
6013 (REST) | ALPHA 6013 | U2 - Electrodes - MS | ALPHA 6013 3.20 X 450 (5KG) | Chemical Composition | Ni(Min,Max)% | 0.000, 0.300
6013 (REST) | ALPHA 6013 | U2 - Electrodes - MS | ALPHA 6013 3.20 X 450 (5KG) | Chemical Composition | Mo(Min,Max)% | 0.000, 0.300
6013 (REST) | ALPHA 6013 | U2 - Electrodes - MS | ALPHA 6013 3.20 X 450 (5KG) | Chemical Composition | V(Min ,Max%) | 0.000, 0.080
6013 (REST) | ALPHA 6013 | U2 - Electrodes - MS | ALPHA 6013 3.20 X 450 (5KG) | Mechanical Prop(AWS) | Radiography | Satisfactory
6013 (REST) | ALPHA 6013 | U2 - Electrodes - MS | ALPHA 6013 3.20 X 450 (5KG) | Mechanical Prop(AWS) | YS(Kgf/mm2) | 330.000, 0.000
6013 (REST) | ALPHA 6013 | U2 - Electrodes - MS | ALPHA 6013 3.20 X 450 (5KG) | Mechanical Prop(AWS) | UTS(Kg/mm2)(Min,Max% | 410.000, 540.000
6013 (REST) | ALPHA 6013 | U2 - Electrodes - MS | ALPHA 6013 3.20 X 450 (5KG) | Mechanical Prop(AWS) | Elong % | 17.000, 0.000
6013 (REST) | ALPHA 6013 | U2 - Electrodes - MS | ALPHA 6013 3.20 X 450 (5KG) | Mechanical Prop(AWS) | CVN Impact | 47 Joules(min)
6013 (REST) | ALPHA 6013 | U2 - Electrodes - MS | ALPHA 6013 3.20 X 450 (5KG) | Mechanical Prop(AWS) | CVN Temp C | 0
6013 (REST) | ALPHA 6013 | U2 - Electrodes - MS | ALPHA 6013 3.20 X 450 (5KG) | Mechanical Prop(AWS) | Test Condition1 | AWS/SFA-5.1 : E 6013
6013 (REST) | ALPHA 6013 | U2 - Electrodes - MS | ALPHA 6013 3.20 X 450 (5KG) | Mechanical Prop(AWS) | Fillet Weld Test | Satisfactory
6013 (REST) | ALPHA 6013 | U2 - Electrodes - MS | ALPHA 6013 3.20 X 450 (5KG) | Special Prop | Special Prop. | IS:814-2004 ER 4222 X
6013 (REST) | Exobel | U2 - Electrodes - MS | EXOBEL 2.50 X 350 | Chemical Composition | C(Min,Max)% | 0.000, 0.200
6013 (REST) | Exobel | U2 - Electrodes - MS | EXOBEL 2.50 X 350 | Chemical Composition | Mn(Min,Max)% | 0.000, 1.200
6013 (REST) | Exobel | U2 - Electrodes - MS | EXOBEL 2.50 X 350 | Chemical Composition | Si (Min,Max)% | 0.000, 1.000
6013 (REST) | Exobel | U2 - Electrodes - MS | EXOBEL 2.50 X 350 | Chemical Composition | Cr(Min,Max)% | 0.000, 0.200
6013 (REST) | Exobel | U2 - Electrodes - MS | EXOBEL 2.50 X 350 | Chemical Composition | Ni(Min,Max)% | 0.000, 0.300
6013 (REST) | Exobel | U2 - Electrodes - MS | EXOBEL 2.50 X 350 | Chemical Composition | Mo(Min,Max)% | 0.000, 0.300
6013 (REST) | Exobel | U2 - Electrodes - MS | EXOBEL 2.50 X 350 | Chemical Composition | V(Min ,Max%) | 0.000, 0.080
6013 (REST) | Exobel | U2 - Electrodes - MS | EXOBEL 2.50 X 350 | Mechanical Prop(AWS) | Radiography | Satisfactory
6013 (REST) | Exobel | U2 - Electrodes - MS | EXOBEL 2.50 X 350 | Mechanical Prop(AWS) | YS(Kgf/mm2) | 330.000, 0.000
6013 (REST) | Exobel | U2 - Electrodes - MS | EXOBEL 2.50 X 350 | Mechanical Prop(AWS) | UTS(Kg/mm2)(Min,Max% | 430.000, 0.000
6013 (REST) | Exobel | U2 - Electrodes - MS | EXOBEL 2.50 X 350 | Mechanical Prop(AWS) | Elong % | 17.000, 0.000
6013 (REST) | Exobel | U2 - Electrodes - MS | EXOBEL 2.50 X 350 | Mechanical Prop(AWS) | CVN Impact | 47Joule (Min)
6013 (REST) | Exobel | U2 - Electrodes - MS | EXOBEL 2.50 X 350 | Mechanical Prop(AWS) | Test Cond as Per | IS 814:2004 : ERR4222X
6013 (REST) | Exobel | U2 - Electrodes - MS | EXOBEL 2.50 X 350 | Mechanical Prop(AWS) | CVN Temp C | 0
6013 (REST) | Exobel | U2 - Electrodes - MS | EXOBEL 2.50 X 350 | Mechanical Prop(AWS) | Test Condition1 | AWS/SFA-5.1 : E 6013
6013 (REST) | Exobel | U2 - Electrodes - MS | EXOBEL 2.50 X 350 | Mechanical Prop(AWS) | Fillet Weld Test | Satisfactory
6013 (REST) | Exobel | U2 - Electrodes - MS | EXOBEL 3.15 X 450 | Chemical Composition | C(Min,Max)% | 0.000, 0.200
6013 (REST) | Exobel | U2 - Electrodes - MS | EXOBEL 3.15 X 450 | Chemical Composition | Mn(Min,Max)% | 0.000, 1.200
6013 (REST) | Exobel | U2 - Electrodes - MS | EXOBEL 3.15 X 450 | Chemical Composition | Si (Min,Max)% | 0.000, 1.000
6013 (REST) | Exobel | U2 - Electrodes - MS | EXOBEL 3.15 X 450 | Chemical Composition | Cr(Min,Max)% | 0.000, 0.200
6013 (REST) | Exobel | U2 - Electrodes - MS | EXOBEL 3.15 X 450 | Chemical Composition | Ni(Min,Max)% | 0.000, 0.300
6013 (REST) | Exobel | U2 - Electrodes - MS | EXOBEL 3.15 X 450 | Chemical Composition | Mo(Min,Max)% | 0.000, 0.300
6013 (REST) | Exobel | U2 - Electrodes - MS | EXOBEL 3.15 X 450 | Chemical Composition | V(Min ,Max%) | 0.000, 0.080
6013 (REST) | Exobel | U2 - Electrodes - MS | EXOBEL 3.15 X 450 | Mechanical Prop(AWS) | Radiography | Satisfactory
6013 (REST) | Exobel | U2 - Electrodes - MS | EXOBEL 3.15 X 450 | Mechanical Prop(AWS) | YS(Kgf/mm2) | 330.000, 0.000
6013 (REST) | Exobel | U2 - Electrodes - MS | EXOBEL 3.15 X 450 | Mechanical Prop(AWS) | UTS(Kg/mm2)(Min,Max% | 430.000, 0.000
6013 (REST) | Exobel | U2 - Electrodes - MS | EXOBEL 3.15 X 450 | Mechanical Prop(AWS) | Elong % | 17.000, 0.000
6013 (REST) | Exobel | U2 - Electrodes - MS | EXOBEL 3.15 X 450 | Mechanical Prop(AWS) | CVN Impact | at 0
6013 (REST) | Exobel | U2 - Electrodes - MS | EXOBEL 3.15 X 450 | Mechanical Prop(AWS) | Test Cond as Per | AWS/SFA-5.1 : E 6013
6013 (REST) | Exobel | U2 - Electrodes - MS | EXOBEL 3.15 X 450 | Mechanical Prop(AWS) | Test Condition1 | IS 814:2004 : ERR4222X
6013 (REST) | Exobel | U2 - Electrodes - MS | EXOBEL 3.15 X 450 | Mechanical Prop(AWS) | Fillet Weld Test | Satisfactory
6013 (REST) | Exobel | U2 - Electrodes - MS | EXOBEL 4.00 X 450 | Chemical Composition | C(Min,Max)% | 0.000, 0.200
6013 (REST) | Exobel | U2 - Electrodes - MS | EXOBEL 4.00 X 450 | Chemical Composition | Mn(Min,Max)% | 0.000, 1.200
6013 (REST) | Exobel | U2 - Electrodes - MS | EXOBEL 4.00 X 450 | Chemical Composition | Si (Min,Max)% | 0.000, 1.000
6013 (REST) | Exobel | U2 - Electrodes - MS | EXOBEL 4.00 X 450 | Chemical Composition | Cr(Min,Max)% | 0.000, 0.200
6013 (REST) | Exobel | U2 - Electrodes - MS | EXOBEL 4.00 X 450 | Chemical Composition | Ni(Min,Max)% | 0.000, 0.300
6013 (REST) | Exobel | U2 - Electrodes - MS | EXOBEL 4.00 X 450 | Chemical Composition | Mo(Min,Max)% | 0.000, 0.300
6013 (REST) | Exobel | U2 - Electrodes - MS | EXOBEL 4.00 X 450 | Chemical Composition | V(Min ,Max%) | 0.000, 0.080
6013 (REST) | Exobel | U2 - Electrodes - MS | EXOBEL 4.00 X 450 | Mechanical Prop(AWS) | Radiography | Satisfactory
6013 (REST) | Exobel | U2 - Electrodes - MS | EXOBEL 4.00 X 450 | Mechanical Prop(AWS) | YS(Kgf/mm2) | 330.000, 0.000
6013 (REST) | Exobel | U2 - Electrodes - MS | EXOBEL 4.00 X 450 | Mechanical Prop(AWS) | UTS(Kg/mm2)(Min,Max% | 430.000, 0.000
6013 (REST) | Exobel | U2 - Electrodes - MS | EXOBEL 4.00 X 450 | Mechanical Prop(AWS) | Elong % | 17.000, 0.000
6013 (REST) | Exobel | U2 - Electrodes - MS | EXOBEL 4.00 X 450 | Mechanical Prop(AWS) | CVN Impact | at 0
6013 (REST) | Exobel | U2 - Electrodes - MS | EXOBEL 4.00 X 450 | Mechanical Prop(AWS) | Test Cond as Per | AWS/SFA-5.1 : E 6013
6013 (REST) | Exobel | U2 - Electrodes - MS | EXOBEL 4.00 X 450 | Mechanical Prop(AWS) | Test Condition1 | IS 814:2004 : ERR4222X
6013 (REST) | Exobel | U2 - Electrodes - MS | EXOBEL 4.00 X 450 | Mechanical Prop(AWS) | Fillet Weld Test | Satisfactory
6013 (REST) | Exobel | U2 - Electrodes - MS | EXOBEL 5.00 X 450 | Chemical Composition | C(Min,Max)% | 0.000, 0.200
6013 (REST) | Exobel | U2 - Electrodes - MS | EXOBEL 5.00 X 450 | Chemical Composition | Mn(Min,Max)% | 0.000, 1.200
6013 (REST) | Exobel | U2 - Electrodes - MS | EXOBEL 5.00 X 450 | Chemical Composition | Si (Min,Max)% | 0.000, 1.000
6013 (REST) | Exobel | U2 - Electrodes - MS | EXOBEL 5.00 X 450 | Chemical Composition | Cr(Min,Max)% | 0.000, 0.200
6013 (REST) | Exobel | U2 - Electrodes - MS | EXOBEL 5.00 X 450 | Chemical Composition | Ni(Min,Max)% | 0.000, 0.300
6013 (REST) | Exobel | U2 - Electrodes - MS | EXOBEL 5.00 X 450 | Chemical Composition | Mo(Min,Max)% | 0.000, 0.300
6013 (REST) | Exobel | U2 - Electrodes - MS | EXOBEL 5.00 X 450 | Chemical Composition | V(Min ,Max%) | 0.000, 0.080
6013 (REST) | Exobel | U2 - Electrodes - MS | EXOBEL 5.00 X 450 | Mechanical Prop(AWS) | Radiography | Satisfactory
6013 (REST) | Exobel | U2 - Electrodes - MS | EXOBEL 5.00 X 450 | Mechanical Prop(AWS) | YS(Kgf/mm2) | 330.000, 0.000
6013 (REST) | Exobel | U2 - Electrodes - MS | EXOBEL 5.00 X 450 | Mechanical Prop(AWS) | UTS(Kg/mm2)(Min,Max% | 430.000, 0.000
6013 (REST) | Exobel | U2 - Electrodes - MS | EXOBEL 5.00 X 450 | Mechanical Prop(AWS) | Elong % | 17.000, 0.000
6013 (REST) | Exobel | U2 - Electrodes - MS | EXOBEL 5.00 X 450 | Mechanical Prop(AWS) | CVN Impact | at 0
6013 (REST) | Exobel | U2 - Electrodes - MS | EXOBEL 5.00 X 450 | Mechanical Prop(AWS) | Test Cond as Per | AWS/SFA-5.1 : E 6013
6013 (REST) | Exobel | U2 - Electrodes - MS | EXOBEL 5.00 X 450 | Mechanical Prop(AWS) | Test Condition1 | IS 814:2004 : ERR4222X
6013 (REST) | Exobel | U2 - Electrodes - MS | EXOBEL 5.00 X 450 | Mechanical Prop(AWS) | Fillet Weld Test | Satisfactory
6013 (REST) | Medio | U2 - Electrodes - MS | MEDIO 2.50 X 350 (4KG) | Chemical Composition | C(Min,Max)% | 0.000, 0.200
6013 (REST) | Medio | U2 - Electrodes - MS | MEDIO 2.50 X 350 (4KG) | Chemical Composition | Mn(Min,Max)% | 0.000, 1.200
6013 (REST) | Medio | U2 - Electrodes - MS | MEDIO 2.50 X 350 (4KG) | Chemical Composition | Si (Min,Max)% | 0.000, 1.000
6013 (REST) | Medio | U2 - Electrodes - MS | MEDIO 2.50 X 350 (4KG) | Chemical Composition | Cr(Min,Max)% | 0.000, 0.200
6013 (REST) | Medio | U2 - Electrodes - MS | MEDIO 2.50 X 350 (4KG) | Chemical Composition | Ni(Min,Max)% | 0.000, 0.300
6013 (REST) | Medio | U2 - Electrodes - MS | MEDIO 2.50 X 350 (4KG) | Chemical Composition | Mo(Min,Max)% | 0.000, 0.300
6013 (REST) | Medio | U2 - Electrodes - MS | MEDIO 2.50 X 350 (4KG) | Chemical Composition | V(Min ,Max%) | 0.000, 0.080
6013 (REST) | Medio | U2 - Electrodes - MS | MEDIO 2.50 X 350 (4KG) | Mechanical Prop (EN) | Test Condition2 - EN | EN ISO 2560-A E 35 0 R 12
6013 (REST) | Medio | U2 - Electrodes - MS | MEDIO 2.50 X 350 (4KG) | Mechanical Prop(AWS) | Radiography | Satisfactory
6013 (REST) | Medio | U2 - Electrodes - MS | MEDIO 2.50 X 350 (4KG) | Mechanical Prop(AWS) | YS(Kgf/mm2) | 330.000, 0.000
6013 (REST) | Medio | U2 - Electrodes - MS | MEDIO 2.50 X 350 (4KG) | Mechanical Prop(AWS) | UTS(Kg/mm2)(Min,Max% | 430.000, 0.000
6013 (REST) | Medio | U2 - Electrodes - MS | MEDIO 2.50 X 350 (4KG) | Mechanical Prop(AWS) | Elong % | 17.000, 0.000
6013 (REST) | Medio | U2 - Electrodes - MS | MEDIO 2.50 X 350 (4KG) | Mechanical Prop(AWS) | CVN Impact | at 0
6013 (REST) | Medio | U2 - Electrodes - MS | MEDIO 2.50 X 350 (4KG) | Mechanical Prop(AWS) | Test Cond as Per | AWS/SFA-5.1 : E 6013
6013 (REST) | Medio | U2 - Electrodes - MS | MEDIO 2.50 X 350 (4KG) | Mechanical Prop(AWS) | Test Condition1 | IS 814:2004 : ER 4222X
6013 (REST) | Medio | U2 - Electrodes - MS | MEDIO 2.50 X 350 (4KG) | Mechanical Prop(AWS) | Fillet Weld Test | Satisfactory
6013 (REST) | Medio | U2 - Electrodes - MS | MEDIO 2.50 X 350(225PCS) | Chemical Composition | C(Min,Max)% | 0.000, 0.200
6013 (REST) | Medio | U2 - Electrodes - MS | MEDIO 2.50 X 350(225PCS) | Chemical Composition | Mn(Min,Max)% | 0.000, 1.200
6013 (REST) | Medio | U2 - Electrodes - MS | MEDIO 2.50 X 350(225PCS) | Chemical Composition | Si (Min,Max)% | 0.000, 1.000
6013 (REST) | Medio | U2 - Electrodes - MS | MEDIO 2.50 X 350(225PCS) | Chemical Composition | Cr(Min,Max)% | 0.000, 0.200
6013 (REST) | Medio | U2 - Electrodes - MS | MEDIO 2.50 X 350(225PCS) | Chemical Composition | Ni(Min,Max)% | 0.000, 0.300
6013 (REST) | Medio | U2 - Electrodes - MS | MEDIO 2.50 X 350(225PCS) | Chemical Composition | Mo(Min,Max)% | 0.000, 0.300
6013 (REST) | Medio | U2 - Electrodes - MS | MEDIO 2.50 X 350(225PCS) | Chemical Composition | V(Min ,Max%) | 0.000, 0.080
6013 (REST) | Medio | U2 - Electrodes - MS | MEDIO 2.50 X 350(225PCS) | Mechanical Prop (EN) | Test Condition2 - EN | EN ISO 2560-A E 35 0 R 12
6013 (REST) | Medio | U2 - Electrodes - MS | MEDIO 2.50 X 350(225PCS) | Mechanical Prop(AWS) | Radiography | Satisfactory
6013 (REST) | Medio | U2 - Electrodes - MS | MEDIO 2.50 X 350(225PCS) | Mechanical Prop(AWS) | YS(Kgf/mm2) | 330.000, 0.000
6013 (REST) | Medio | U2 - Electrodes - MS | MEDIO 2.50 X 350(225PCS) | Mechanical Prop(AWS) | UTS(Kg/mm2)(Min,Max% | 430.000, 0.000
6013 (REST) | Medio | U2 - Electrodes - MS | MEDIO 2.50 X 350(225PCS) | Mechanical Prop(AWS) | Elong % | 17.000, 0.000
6013 (REST) | Medio | U2 - Electrodes - MS | MEDIO 2.50 X 350(225PCS) | Mechanical Prop(AWS) | CVN Impact | at 0
6013 (REST) | Medio | U2 - Electrodes - MS | MEDIO 2.50 X 350(225PCS) | Mechanical Prop(AWS) | Test Cond as Per | AWS/SFA-5.1 : E 6013
6013 (REST) | Medio | U2 - Electrodes - MS | MEDIO 2.50 X 350(225PCS) | Mechanical Prop(AWS) | Test Condition1 | IS 814:2004 : ER 4222X
6013 (REST) | Medio | U2 - Electrodes - MS | MEDIO 2.50 X 350(225PCS) | Mechanical Prop(AWS) | Fillet Weld Test | Satisfactory
6013 (REST) | Medio | U2 - Electrodes - MS | MEDIO 3.15 X 350 (4KG) | Chemical Composition | C(Min,Max)% | 0.000, 0.200
6013 (REST) | Medio | U2 - Electrodes - MS | MEDIO 3.15 X 350 (4KG) | Chemical Composition | Mn(Min,Max)% | 0.000, 1.200
6013 (REST) | Medio | U2 - Electrodes - MS | MEDIO 3.15 X 350 (4KG) | Chemical Composition | Si (Min,Max)% | 0.000, 1.000
6013 (REST) | Medio | U2 - Electrodes - MS | MEDIO 3.15 X 350 (4KG) | Chemical Composition | Cr(Min,Max)% | 0.000, 0.200
6013 (REST) | Medio | U2 - Electrodes - MS | MEDIO 3.15 X 350 (4KG) | Chemical Composition | Ni(Min,Max)% | 0.000, 0.300
6013 (REST) | Medio | U2 - Electrodes - MS | MEDIO 3.15 X 350 (4KG) | Chemical Composition | Mo(Min,Max)% | 0.000, 0.300
6013 (REST) | Medio | U2 - Electrodes - MS | MEDIO 3.15 X 350 (4KG) | Chemical Composition | V(Min ,Max%) | 0.000, 0.080
6013 (REST) | Medio | U2 - Electrodes - MS | MEDIO 3.15 X 350 (4KG) | Mechanical Prop (EN) | Test Condition2 - EN | EN ISO 2560-A E 35 0 R 12
6013 (REST) | Medio | U2 - Electrodes - MS | MEDIO 3.15 X 350 (4KG) | Mechanical Prop(AWS) | Radiography | Satisfactory
6013 (REST) | Medio | U2 - Electrodes - MS | MEDIO 3.15 X 350 (4KG) | Mechanical Prop(AWS) | YS(Kgf/mm2) | 330.000, 0.000
6013 (REST) | Medio | U2 - Electrodes - MS | MEDIO 3.15 X 350 (4KG) | Mechanical Prop(AWS) | UTS(Kg/mm2)(Min,Max% | 430.000, 0.000
6013 (REST) | Medio | U2 - Electrodes - MS | MEDIO 3.15 X 350 (4KG) | Mechanical Prop(AWS) | Elong % | 17.000, 0.000
6013 (REST) | Medio | U2 - Electrodes - MS | MEDIO 3.15 X 350 (4KG) | Mechanical Prop(AWS) | CVN Impact | at 0
6013 (REST) | Medio | U2 - Electrodes - MS | MEDIO 3.15 X 350 (4KG) | Mechanical Prop(AWS) | Test Cond as Per | AWS/SFA-5.1 : E 6013
6013 (REST) | Medio | U2 - Electrodes - MS | MEDIO 3.15 X 350 (4KG) | Mechanical Prop(AWS) | Test Condition1 | IS 814:2004 : ER 4222X
6013 (REST) | Medio | U2 - Electrodes - MS | MEDIO 3.15 X 350 (4KG) | Mechanical Prop(AWS) | Fillet Weld Test | Satisfactory
6013 (REST) | Medio | U1 and U2 - Electrodes - MS Common | MEDIO 3.15 X 350(150PCS) | Chemical Composition | C(Min,Max)% | 0.000, 0.200
6013 (REST) | Medio | U1 and U2 - Electrodes - MS Common | MEDIO 3.15 X 350(150PCS) | Chemical Composition | Mn(Min,Max)% | 0.000, 1.200
6013 (REST) | Medio | U1 and U2 - Electrodes - MS Common | MEDIO 3.15 X 350(150PCS) | Chemical Composition | Si (Min,Max)% | 0.000, 1.000
6013 (REST) | Medio | U1 and U2 - Electrodes - MS Common | MEDIO 3.15 X 350(150PCS) | Chemical Composition | Cr(Min,Max)% | 0.000, 0.200
6013 (REST) | Medio | U1 and U2 - Electrodes - MS Common | MEDIO 3.15 X 350(150PCS) | Chemical Composition | Ni(Min,Max)% | 0.000, 0.300
6013 (REST) | Medio | U1 and U2 - Electrodes - MS Common | MEDIO 3.15 X 350(150PCS) | Chemical Composition | Mo(Min,Max)% | 0.000, 0.300
6013 (REST) | Medio | U1 and U2 - Electrodes - MS Common | MEDIO 3.15 X 350(150PCS) | Chemical Composition | V(Min ,Max%) | 0.000, 0.080
6013 (REST) | Medio | U1 and U2 - Electrodes - MS Common | MEDIO 3.15 X 350(150PCS) | Mechanical Prop (EN) | Test Condition2 - EN | EN ISO 2560-A E 35 0 R 12
6013 (REST) | Medio | U1 and U2 - Electrodes - MS Common | MEDIO 3.15 X 350(150PCS) | Mechanical Prop(AWS) | Radiography | Satisfactory
6013 (REST) | Medio | U1 and U2 - Electrodes - MS Common | MEDIO 3.15 X 350(150PCS) | Mechanical Prop(AWS) | YS(Kgf/mm2) | 330.000, 0.000
6013 (REST) | Medio | U1 and U2 - Electrodes - MS Common | MEDIO 3.15 X 350(150PCS) | Mechanical Prop(AWS) | UTS(Kg/mm2)(Min,Max% | 430.000, 0.000
6013 (REST) | Medio | U1 and U2 - Electrodes - MS Common | MEDIO 3.15 X 350(150PCS) | Mechanical Prop(AWS) | Elong % | 17.000, 0.000
6013 (REST) | Medio | U1 and U2 - Electrodes - MS Common | MEDIO 3.15 X 350(150PCS) | Mechanical Prop(AWS) | CVN Impact | at 0
6013 (REST) | Medio | U1 and U2 - Electrodes - MS Common | MEDIO 3.15 X 350(150PCS) | Mechanical Prop(AWS) | Test Cond as Per | AWS/SFA-5.1 : E 6013
6013 (REST) | Medio | U1 and U2 - Electrodes - MS Common | MEDIO 3.15 X 350(150PCS) | Mechanical Prop(AWS) | Test Condition1 | IS 814:2004 : ER 4222X
6013 (REST) | Medio | U1 and U2 - Electrodes - MS Common | MEDIO 3.15 X 350(150PCS) | Mechanical Prop(AWS) | Fillet Weld Test | Satisfactory
6013 (REST) | Medio | Non Moving Finished Goods | MEDIO 3.15 X 450 (2KG) | Chemical Composition | C(Min,Max)% | 0.000, 0.200
6013 (REST) | Medio | Non Moving Finished Goods | MEDIO 3.15 X 450 (2KG) | Chemical Composition | Mn(Min,Max)% | 0.000, 1.200
6013 (REST) | Medio | Non Moving Finished Goods | MEDIO 3.15 X 450 (2KG) | Chemical Composition | Si (Min,Max)% | 0.000, 1.000
6013 (REST) | Medio | Non Moving Finished Goods | MEDIO 3.15 X 450 (2KG) | Chemical Composition | Cr(Min,Max)% | 0.000, 0.200
6013 (REST) | Medio | Non Moving Finished Goods | MEDIO 3.15 X 450 (2KG) | Chemical Composition | Ni(Min,Max)% | 0.000, 0.300
6013 (REST) | Medio | Non Moving Finished Goods | MEDIO 3.15 X 450 (2KG) | Chemical Composition | Mo(Min,Max)% | 0.000, 0.300
6013 (REST) | Medio | Non Moving Finished Goods | MEDIO 3.15 X 450 (2KG) | Chemical Composition | V(Min ,Max%) | 0.000, 0.080
6013 (REST) | Medio | Non Moving Finished Goods | MEDIO 3.15 X 450 (2KG) | Mechanical Prop(AWS) | Radiography | Satisfactory
6013 (REST) | Medio | Non Moving Finished Goods | MEDIO 3.15 X 450 (2KG) | Mechanical Prop(AWS) | YS(Kgf/mm2) | 330.000, 0.000
6013 (REST) | Medio | Non Moving Finished Goods | MEDIO 3.15 X 450 (2KG) | Mechanical Prop(AWS) | UTS(Kg/mm2)(Min,Max% | 430.000, 0.000
6013 (REST) | Medio | Non Moving Finished Goods | MEDIO 3.15 X 450 (2KG) | Mechanical Prop(AWS) | Elong % | 17.000, 0.000
6013 (REST) | Medio | Non Moving Finished Goods | MEDIO 3.15 X 450 (2KG) | Mechanical Prop(AWS) | CVN Impact | at 0
6013 (REST) | Medio | Non Moving Finished Goods | MEDIO 3.15 X 450 (2KG) | Mechanical Prop(AWS) | Test Cond as Per | AWS/SFA-5.1 : E 6013
6013 (REST) | Medio | Non Moving Finished Goods | MEDIO 3.15 X 450 (2KG) | Mechanical Prop(AWS) | Test Condition1 | IS 814:2004 : ER 4222X
6013 (REST) | Medio | Non Moving Finished Goods | MEDIO 3.15 X 450 (2KG) | Mechanical Prop(AWS) | Fillet Weld Test | Satisfactory
6013 (REST) | Medio | U1 and U2 - Electrodes - MS Common | MEDIO 3.15 X 450(150PCS) | Chemical Composition | C(Min,Max)% | 0.000, 0.200
6013 (REST) | Medio | U1 and U2 - Electrodes - MS Common | MEDIO 3.15 X 450(150PCS) | Chemical Composition | Mn(Min,Max)% | 0.000, 1.200
6013 (REST) | Medio | U1 and U2 - Electrodes - MS Common | MEDIO 3.15 X 450(150PCS) | Chemical Composition | Si (Min,Max)% | 0.000, 1.000
6013 (REST) | Medio | U1 and U2 - Electrodes - MS Common | MEDIO 3.15 X 450(150PCS) | Chemical Composition | Cr(Min,Max)% | 0.000, 0.200
6013 (REST) | Medio | U1 and U2 - Electrodes - MS Common | MEDIO 3.15 X 450(150PCS) | Chemical Composition | Ni(Min,Max)% | 0.000, 0.300
6013 (REST) | Medio | U1 and U2 - Electrodes - MS Common | MEDIO 3.15 X 450(150PCS) | Chemical Composition | Mo(Min,Max)% | 0.000, 0.300
6013 (REST) | Medio | U1 and U2 - Electrodes - MS Common | MEDIO 3.15 X 450(150PCS) | Chemical Composition | V(Min ,Max%) | 0.000, 0.080
6013 (REST) | Medio | U1 and U2 - Electrodes - MS Common | MEDIO 3.15 X 450(150PCS) | Mechanical Prop (EN) | Test Condition2 - EN | EN ISO 2560-A E 35 0 R 12
6013 (REST) | Medio | U1 and U2 - Electrodes - MS Common | MEDIO 3.15 X 450(150PCS) | Mechanical Prop(AWS) | Radiography | Satisfactory
6013 (REST) | Medio | U1 and U2 - Electrodes - MS Common | MEDIO 3.15 X 450(150PCS) | Mechanical Prop(AWS) | YS(Kgf/mm2) | 330.000, 0.000
6013 (REST) | Medio | U1 and U2 - Electrodes - MS Common | MEDIO 3.15 X 450(150PCS) | Mechanical Prop(AWS) | UTS(Kg/mm2)(Min,Max% | 430.000, 0.000
6013 (REST) | Medio | U1 and U2 - Electrodes - MS Common | MEDIO 3.15 X 450(150PCS) | Mechanical Prop(AWS) | Elong % | 17.000, 0.000
6013 (REST) | Medio | U1 and U2 - Electrodes - MS Common | MEDIO 3.15 X 450(150PCS) | Mechanical Prop(AWS) | CVN Impact | at 0
6013 (REST) | Medio | U1 and U2 - Electrodes - MS Common | MEDIO 3.15 X 450(150PCS) | Mechanical Prop(AWS) | Test Cond as Per | AWS/SFA-5.1 : E 6013
6013 (REST) | Medio | U1 and U2 - Electrodes - MS Common | MEDIO 3.15 X 450(150PCS) | Mechanical Prop(AWS) | Test Condition1 | IS 814:2004 : ER 4222X
6013 (REST) | Medio | U1 and U2 - Electrodes - MS Common | MEDIO 3.15 X 450(150PCS) | Mechanical Prop(AWS) | Fillet Weld Test | Satisfactory
6013 (REST) | Medio | U2 - Electrodes - MS | MEDIO 3.15 X 450(5KG) | Chemical Composition | C(Min,Max)% | 0.000, 0.200
6013 (REST) | Medio | U2 - Electrodes - MS | MEDIO 3.15 X 450(5KG) | Chemical Composition | Mn(Min,Max)% | 0.000, 1.200
6013 (REST) | Medio | U2 - Electrodes - MS | MEDIO 3.15 X 450(5KG) | Chemical Composition | Si (Min,Max)% | 0.000, 1.000
6013 (REST) | Medio | U2 - Electrodes - MS | MEDIO 3.15 X 450(5KG) | Chemical Composition | Cr(Min,Max)% | 0.000, 0.200
6013 (REST) | Medio | U2 - Electrodes - MS | MEDIO 3.15 X 450(5KG) | Chemical Composition | Ni(Min,Max)% | 0.000, 0.300
6013 (REST) | Medio | U2 - Electrodes - MS | MEDIO 3.15 X 450(5KG) | Chemical Composition | Mo(Min,Max)% | 0.000, 0.300
6013 (REST) | Medio | U2 - Electrodes - MS | MEDIO 3.15 X 450(5KG) | Chemical Composition | V(Min ,Max%) | 0.000, 0.080
6013 (REST) | Medio | U2 - Electrodes - MS | MEDIO 3.15 X 450(5KG) | Mechanical Prop (EN) | Test Condition2 - EN | EN ISO 2560-A E 35 0 R 12
6013 (REST) | Medio | U2 - Electrodes - MS | MEDIO 3.15 X 450(5KG) | Mechanical Prop(AWS) | Radiography | Satisfactory
6013 (REST) | Medio | U2 - Electrodes - MS | MEDIO 3.15 X 450(5KG) | Mechanical Prop(AWS) | YS(Kgf/mm2) | 330.000, 0.000
6013 (REST) | Medio | U2 - Electrodes - MS | MEDIO 3.15 X 450(5KG) | Mechanical Prop(AWS) | UTS(Kg/mm2)(Min,Max% | 430.000, 0.000
6013 (REST) | Medio | U2 - Electrodes - MS | MEDIO 3.15 X 450(5KG) | Mechanical Prop(AWS) | Elong % | 17.000, 0.000
6013 (REST) | Medio | U2 - Electrodes - MS | MEDIO 3.15 X 450(5KG) | Mechanical Prop(AWS) | CVN Impact | at 0
6013 (REST) | Medio | U2 - Electrodes - MS | MEDIO 3.15 X 450(5KG) | Mechanical Prop(AWS) | Test Cond as Per | AWS/SFA-5.1 : E 6013
6013 (REST) | Medio | U2 - Electrodes - MS | MEDIO 3.15 X 450(5KG) | Mechanical Prop(AWS) | Test Condition1 | IS 814:2004 : ER 4222X
6013 (REST) | Medio | U2 - Electrodes - MS | MEDIO 3.15 X 450(5KG) | Mechanical Prop(AWS) | Fillet Weld Test | Satisfactory
6013 (REST) | Medio | U2 - Electrodes - MS | MEDIO 4.00 X 450(5KG) | Chemical Composition | C(Min,Max)% | 0.000, 0.200
6013 (REST) | Medio | U2 - Electrodes - MS | MEDIO 4.00 X 450(5KG) | Chemical Composition | Mn(Min,Max)% | 0.000, 1.200
6013 (REST) | Medio | U2 - Electrodes - MS | MEDIO 4.00 X 450(5KG) | Chemical Composition | Si (Min,Max)% | 0.000, 1.000
6013 (REST) | Medio | U2 - Electrodes - MS | MEDIO 4.00 X 450(5KG) | Chemical Composition | Cr(Min,Max)% | 0.000, 0.200
6013 (REST) | Medio | U2 - Electrodes - MS | MEDIO 4.00 X 450(5KG) | Chemical Composition | Ni(Min,Max)% | 0.000, 0.300
6013 (REST) | Medio | U2 - Electrodes - MS | MEDIO 4.00 X 450(5KG) | Chemical Composition | Mo(Min,Max)% | 0.000, 0.300
6013 (REST) | Medio | U2 - Electrodes - MS | MEDIO 4.00 X 450(5KG) | Chemical Composition | V(Min ,Max%) | 0.000, 0.080
6013 (REST) | Medio | U2 - Electrodes - MS | MEDIO 4.00 X 450(5KG) | Mechanical Prop (EN) | Test Condition2 - EN | EN ISO 2560-A E 35 0 R 12
6013 (REST) | Medio | U2 - Electrodes - MS | MEDIO 4.00 X 450(5KG) | Mechanical Prop(AWS) | Radiography | Satisfactory
6013 (REST) | Medio | U2 - Electrodes - MS | MEDIO 4.00 X 450(5KG) | Mechanical Prop(AWS) | YS(Kgf/mm2) | 330.000, 0.000
6013 (REST) | Medio | U2 - Electrodes - MS | MEDIO 4.00 X 450(5KG) | Mechanical Prop(AWS) | UTS(Kg/mm2)(Min,Max% | 430.000, 0.000
6013 (REST) | Medio | U2 - Electrodes - MS | MEDIO 4.00 X 450(5KG) | Mechanical Prop(AWS) | Elong % | 17.000, 0.000
6013 (REST) | Medio | U2 - Electrodes - MS | MEDIO 4.00 X 450(5KG) | Mechanical Prop(AWS) | CVN Impact | at 0
6013 (REST) | Medio | U2 - Electrodes - MS | MEDIO 4.00 X 450(5KG) | Mechanical Prop(AWS) | Test Cond as Per | AWS/SFA-5.1 : E 6013
6013 (REST) | Medio | U2 - Electrodes - MS | MEDIO 4.00 X 450(5KG) | Mechanical Prop(AWS) | Test Condition1 | IS 814:2004 : ER 4222X
6013 (REST) | Medio | U2 - Electrodes - MS | MEDIO 4.00 X 450(5KG) | Mechanical Prop(AWS) | Fillet Weld Test | Satisfactory
6013 (REST) | Medio | U1 and U2 - Electrodes - MS Common | MEDIO 4.00 X 450(90PCS) | Chemical Composition | C(Min,Max)% | 0.000, 0.200
6013 (REST) | Medio | U1 and U2 - Electrodes - MS Common | MEDIO 4.00 X 450(90PCS) | Chemical Composition | Mn(Min,Max)% | 0.000, 1.200
6013 (REST) | Medio | U1 and U2 - Electrodes - MS Common | MEDIO 4.00 X 450(90PCS) | Chemical Composition | Si (Min,Max)% | 0.000, 1.000
6013 (REST) | Medio | U1 and U2 - Electrodes - MS Common | MEDIO 4.00 X 450(90PCS) | Chemical Composition | Cr(Min,Max)% | 0.000, 0.200
6013 (REST) | Medio | U1 and U2 - Electrodes - MS Common | MEDIO 4.00 X 450(90PCS) | Chemical Composition | Ni(Min,Max)% | 0.000, 0.300
6013 (REST) | Medio | U1 and U2 - Electrodes - MS Common | MEDIO 4.00 X 450(90PCS) | Chemical Composition | Mo(Min,Max)% | 0.000, 0.300
6013 (REST) | Medio | U1 and U2 - Electrodes - MS Common | MEDIO 4.00 X 450(90PCS) | Chemical Composition | V(Min ,Max%) | 0.000, 0.080
6013 (REST) | Medio | U1 and U2 - Electrodes - MS Common | MEDIO 4.00 X 450(90PCS) | Mechanical Prop (EN) | Test Condition2 - EN | EN ISO 2560-A E 35 0 R 12
6013 (REST) | Medio | U1 and U2 - Electrodes - MS Common | MEDIO 4.00 X 450(90PCS) | Mechanical Prop(AWS) | Radiography | Satisfactory
6013 (REST) | Medio | U1 and U2 - Electrodes - MS Common | MEDIO 4.00 X 450(90PCS) | Mechanical Prop(AWS) | YS(Kgf/mm2) | 330.000, 0.000
6013 (REST) | Medio | U1 and U2 - Electrodes - MS Common | MEDIO 4.00 X 450(90PCS) | Mechanical Prop(AWS) | UTS(Kg/mm2)(Min,Max% | 430.000, 0.000
6013 (REST) | Medio | U1 and U2 - Electrodes - MS Common | MEDIO 4.00 X 450(90PCS) | Mechanical Prop(AWS) | Elong % | 17.000, 0.000
6013 (REST) | Medio | U1 and U2 - Electrodes - MS Common | MEDIO 4.00 X 450(90PCS) | Mechanical Prop(AWS) | CVN Impact | at 0
6013 (REST) | Medio | U1 and U2 - Electrodes - MS Common | MEDIO 4.00 X 450(90PCS) | Mechanical Prop(AWS) | Test Cond as Per | AWS/SFA-5.1 : E 6013
6013 (REST) | Medio | U1 and U2 - Electrodes - MS Common | MEDIO 4.00 X 450(90PCS) | Mechanical Prop(AWS) | Test Condition1 | IS 814:2004 : ER 4222X
6013 (REST) | Medio | U1 and U2 - Electrodes - MS Common | MEDIO 4.00 X 450(90PCS) | Mechanical Prop(AWS) | Fillet Weld Test | Satisfactory
6013 (REST) | Medio | U2 - Electrodes - MS | MEDIO 5.00 X 450 | Chemical Composition | C(Min,Max)% | 0.000, 0.200
6013 (REST) | Medio | U2 - Electrodes - MS | MEDIO 5.00 X 450 | Chemical Composition | Mn(Min,Max)% | 0.000, 1.200
6013 (REST) | Medio | U2 - Electrodes - MS | MEDIO 5.00 X 450 | Chemical Composition | Si (Min,Max)% | 0.000, 1.000
6013 (REST) | Medio | U2 - Electrodes - MS | MEDIO 5.00 X 450 | Chemical Composition | Cr(Min,Max)% | 0.000, 0.200
6013 (REST) | Medio | U2 - Electrodes - MS | MEDIO 5.00 X 450 | Chemical Composition | Ni(Min,Max)% | 0.000, 0.300
6013 (REST) | Medio | U2 - Electrodes - MS | MEDIO 5.00 X 450 | Chemical Composition | Mo(Min,Max)% | 0.000, 0.300
6013 (REST) | Medio | U2 - Electrodes - MS | MEDIO 5.00 X 450 | Chemical Composition | V(Min ,Max%) | 0.000, 0.080
6013 (REST) | Medio | U2 - Electrodes - MS | MEDIO 5.00 X 450 | Mechanical Prop (EN) | Test Condition2 - EN | EN ISO 2560-A E 35 0 R 12
6013 (REST) | Medio | U2 - Electrodes - MS | MEDIO 5.00 X 450 | Mechanical Prop(AWS) | Radiography | Satisfactory
6013 (REST) | Medio | U2 - Electrodes - MS | MEDIO 5.00 X 450 | Mechanical Prop(AWS) | YS(Kgf/mm2) | 330.000, 0.000
6013 (REST) | Medio | U2 - Electrodes - MS | MEDIO 5.00 X 450 | Mechanical Prop(AWS) | UTS(Kg/mm2)(Min,Max% | 430.000, 0.000
6013 (REST) | Medio | U2 - Electrodes - MS | MEDIO 5.00 X 450 | Mechanical Prop(AWS) | Elong % | 17.000, 0.000
6013 (REST) | Medio | U2 - Electrodes - MS | MEDIO 5.00 X 450 | Mechanical Prop(AWS) | CVN Impact | at 0
6013 (REST) | Medio | U2 - Electrodes - MS | MEDIO 5.00 X 450 | Mechanical Prop(AWS) | Test Cond as Per | AWS/SFA-5.1 : E 6013
6013 (REST) | Medio | U2 - Electrodes - MS | MEDIO 5.00 X 450 | Mechanical Prop(AWS) | Test Condition1 | IS 814:2004 : ER 4222X
6013 (REST) | Medio | U2 - Electrodes - MS | MEDIO 5.00 X 450 | Mechanical Prop(AWS) | Fillet Weld Test | Satisfactory
6013 (REST) | Medio | U2 - Electrodes - MS | MEDIO 5.00 X 450(5 Kg) | Chemical Composition | C(Min,Max)% | 0.000, 0.200
6013 (REST) | Medio | U2 - Electrodes - MS | MEDIO 5.00 X 450(5 Kg) | Chemical Composition | Mn(Min,Max)% | 0.000, 1.200
6013 (REST) | Medio | U2 - Electrodes - MS | MEDIO 5.00 X 450(5 Kg) | Chemical Composition | Si (Min,Max)% | 0.000, 1.000
6013 (REST) | Medio | U2 - Electrodes - MS | MEDIO 5.00 X 450(5 Kg) | Chemical Composition | Cr(Min,Max)% | 0.000, 0.200
6013 (REST) | Medio | U2 - Electrodes - MS | MEDIO 5.00 X 450(5 Kg) | Chemical Composition | Ni(Min,Max)% | 0.000, 0.300
6013 (REST) | Medio | U2 - Electrodes - MS | MEDIO 5.00 X 450(5 Kg) | Chemical Composition | Mo(Min,Max)% | 0.000, 0.300
6013 (REST) | Medio | U2 - Electrodes - MS | MEDIO 5.00 X 450(5 Kg) | Chemical Composition | V(Min ,Max%) | 0.000, 0.080
6013 (REST) | Medio | U2 - Electrodes - MS | MEDIO 5.00 X 450(5 Kg) | Mechanical Prop (EN) | Test Condition2 - EN | EN ISO 2560-A E 35 0 R 12
6013 (REST) | Medio | U2 - Electrodes - MS | MEDIO 5.00 X 450(5 Kg) | Mechanical Prop(AWS) | Radiography | Satisfactory
6013 (REST) | Medio | U2 - Electrodes - MS | MEDIO 5.00 X 450(5 Kg) | Mechanical Prop(AWS) | YS(Kgf/mm2) | 330.000, 0.000
6013 (REST) | Medio | U2 - Electrodes - MS | MEDIO 5.00 X 450(5 Kg) | Mechanical Prop(AWS) | UTS(Kg/mm2)(Min,Max% | 430.000, 0.000
6013 (REST) | Medio | U2 - Electrodes - MS | MEDIO 5.00 X 450(5 Kg) | Mechanical Prop(AWS) | Elong % | 17.000, 0.000
6013 (REST) | Medio | U2 - Electrodes - MS | MEDIO 5.00 X 450(5 Kg) | Mechanical Prop(AWS) | CVN Impact | at 0
6013 (REST) | Medio | U2 - Electrodes - MS | MEDIO 5.00 X 450(5 Kg) | Mechanical Prop(AWS) | Test Cond as Per | AWS/SFA-5.1 : E 6013
6013 (REST) | Medio | U2 - Electrodes - MS | MEDIO 5.00 X 450(5 Kg) | Mechanical Prop(AWS) | Test Condition1 | IS 814:2004 : ER 4222X
6013 (REST) | Medio | U2 - Electrodes - MS | MEDIO 5.00 X 450(5 Kg) | Mechanical Prop(AWS) | Fillet Weld Test | Satisfactory
6013 (REST) | Medio -V | U2 - Electrodes - MS | MEDIO-V 2.50 X 350(180P) | Chemical Composition | C(Min,Max)% | 0.000, 0.200
6013 (REST) | Medio -V | U2 - Electrodes - MS | MEDIO-V 2.50 X 350(180P) | Chemical Composition | Mn(Min,Max)% | 0.000, 1.200
6013 (REST) | Medio -V | U2 - Electrodes - MS | MEDIO-V 2.50 X 350(180P) | Chemical Composition | Si (Min,Max)% | 0.000, 1.000
6013 (REST) | Medio -V | U2 - Electrodes - MS | MEDIO-V 2.50 X 350(180P) | Chemical Composition | Cr(Min,Max)% | 0.000, 0.200
6013 (REST) | Medio -V | U2 - Electrodes - MS | MEDIO-V 2.50 X 350(180P) | Chemical Composition | Ni(Min,Max)% | 0.000, 0.300
6013 (REST) | Medio -V | U2 - Electrodes - MS | MEDIO-V 2.50 X 350(180P) | Chemical Composition | Mo(Min,Max)% | 0.000, 0.300
6013 (REST) | Medio -V | U2 - Electrodes - MS | MEDIO-V 2.50 X 350(180P) | Chemical Composition | V(Min ,Max%) | 0.000, 0.080
6013 (REST) | Medio -V | U2 - Electrodes - MS | MEDIO-V 2.50 X 350(180P) | Mechanical Prop(AWS) | Radiography | Satisfactory
6013 (REST) | Medio -V | U2 - Electrodes - MS | MEDIO-V 2.50 X 350(180P) | Mechanical Prop(AWS) | YS(Kgf/mm2) | 330.000, 0.000
6013 (REST) | Medio -V | U2 - Electrodes - MS | MEDIO-V 2.50 X 350(180P) | Mechanical Prop(AWS) | UTS(Kg/mm2)(Min,Max% | 430.000, 0.000
6013 (REST) | Medio -V | U2 - Electrodes - MS | MEDIO-V 2.50 X 350(180P) | Mechanical Prop(AWS) | Elong % | 17.000, 0.000
6013 (REST) | Medio -V | U2 - Electrodes - MS | MEDIO-V 2.50 X 350(180P) | Mechanical Prop(AWS) | Test Cond as Per | IS 814:2004 ER 4211X
6013 (REST) | Medio -V | U2 - Electrodes - MS | MEDIO-V 2.50 X 350(180P) | Mechanical Prop(AWS) | Test Condition1 | AWS/SFA-5.1 : E 6013
6013 (REST) | Medio -V | U2 - Electrodes - MS | MEDIO-V 2.50 X 350(180P) | Mechanical Prop(AWS) | Fillet Weld Test | Satisfactory
6013 (REST) | Medio -V | Non Moving Finished Goods | MEDIO-V 3.15 X 350(120P) | Chemical Composition | C(Min,Max)% | 0.000, 0.200
6013 (REST) | Medio -V | Non Moving Finished Goods | MEDIO-V 3.15 X 350(120P) | Chemical Composition | Mn(Min,Max)% | 0.000, 1.200
6013 (REST) | Medio -V | Non Moving Finished Goods | MEDIO-V 3.15 X 350(120P) | Chemical Composition | Si (Min,Max)% | 0.000, 1.000
6013 (REST) | Medio -V | Non Moving Finished Goods | MEDIO-V 3.15 X 350(120P) | Chemical Composition | Cr(Min,Max)% | 0.000, 0.200
6013 (REST) | Medio -V | Non Moving Finished Goods | MEDIO-V 3.15 X 350(120P) | Chemical Composition | Ni(Min,Max)% | 0.000, 0.300
6013 (REST) | Medio -V | Non Moving Finished Goods | MEDIO-V 3.15 X 350(120P) | Chemical Composition | Mo(Min,Max)% | 0.000, 0.300
6013 (REST) | Medio -V | Non Moving Finished Goods | MEDIO-V 3.15 X 350(120P) | Chemical Composition | V(Min ,Max%) | 0.000, 0.080
6013 (REST) | Medio -V | Non Moving Finished Goods | MEDIO-V 3.15 X 350(120P) | Mechanical Prop(AWS) | Radiography | Satisfactory
6013 (REST) | Medio -V | Non Moving Finished Goods | MEDIO-V 3.15 X 350(120P) | Mechanical Prop(AWS) | YS(Kgf/mm2) | 330.000, 0.000
6013 (REST) | Medio -V | Non Moving Finished Goods | MEDIO-V 3.15 X 350(120P) | Mechanical Prop(AWS) | UTS(Kg/mm2)(Min,Max% | 430.000, 0.000
6013 (REST) | Medio -V | Non Moving Finished Goods | MEDIO-V 3.15 X 350(120P) | Mechanical Prop(AWS) | Elong % | 17.000, 0.000
6013 (REST) | Medio -V | Non Moving Finished Goods | MEDIO-V 3.15 X 350(120P) | Mechanical Prop(AWS) | Test Cond as Per | AWS/SFA-5.1 : E 6013
6013 (REST) | Medio -V | Non Moving Finished Goods | MEDIO-V 3.15 X 350(120P) | Mechanical Prop(AWS) | Fillet Weld Test | Satisfactory
6013 (REST) | Medio -V | U2 - Electrodes - MS | MEDIO-V 3.15 X 350(150) | Chemical Composition | C(Min,Max)% | 0.000, 0.120
6013 (REST) | Medio -V | U2 - Electrodes - MS | MEDIO-V 3.15 X 350(150) | Chemical Composition | Mn(Min,Max)% | 0.000, 0.750
6013 (REST) | Medio -V | U2 - Electrodes - MS | MEDIO-V 3.15 X 350(150) | Chemical Composition | Si (Min,Max)% | 0.000, 0.400
6013 (REST) | Medio -V | U2 - Electrodes - MS | MEDIO-V 3.15 X 350(150) | Chemical Composition | S (Min,Max)% | 0.000, 0.045
6013 (REST) | Medio -V | U2 - Electrodes - MS | MEDIO-V 3.15 X 350(150) | Chemical Composition | P (Min,Max)% | 0.000, 0.045
6013 (REST) | Medio -V | U2 - Electrodes - MS | MEDIO-V 3.15 X 350(150) | Mechanical Prop(AWS) | Radiography | Satisfactory
6013 (REST) | Medio -V | U2 - Electrodes - MS | MEDIO-V 3.15 X 350(150) | Mechanical Prop(AWS) | YS(Kgf/mm2) | 330.000, 0.000
6013 (REST) | Medio -V | U2 - Electrodes - MS | MEDIO-V 3.15 X 350(150) | Mechanical Prop(AWS) | UTS(Kg/mm2)(Min,Max% | 410.000, 540.000
6013 (REST) | Medio -V | U2 - Electrodes - MS | MEDIO-V 3.15 X 350(150) | Mechanical Prop(AWS) | Elong % | 22.000, 0.000
6013 (REST) | Medio -V | U2 - Electrodes - MS | MEDIO-V 3.15 X 350(150) | Mechanical Prop(AWS) | CVN Impact | 47 Joules(min)
6013 (REST) | Medio -V | U2 - Electrodes - MS | MEDIO-V 3.15 X 350(150) | Mechanical Prop(AWS) | Test Cond as Per | IS 814:2004 ER 4211X
6013 (REST) | Medio -V | U2 - Electrodes - MS | MEDIO-V 3.15 X 350(150) | Mechanical Prop(AWS) | CVN Temp C | 0
6013 (REST) | Medio -V | U2 - Electrodes - MS | MEDIO-V 3.15 X 350(150) | Mechanical Prop(AWS) | Test Condition1 | AWS/SFA-5.1 : E 6013
6013 (REST) | Medio -V | U2 - Electrodes - MS | MEDIO-V 3.15 X 350(150) | Mechanical Prop(AWS) | Fillet Weld Test | Satisfactory
6013 (REST) | Medio -V | U2 - Electrodes - MS | MEDIO-V 3.15 X 350(150) | Special Prop | Special Prop. | IS:814-2004 ER 4211 X
6013 (REST) | Medio -V | U2 - Electrodes - MS | MEDIO-V 3.15 X 450(150P) | Chemical Composition | C(Min,Max)% | 0.000, 0.120
6013 (REST) | Medio -V | U2 - Electrodes - MS | MEDIO-V 3.15 X 450(150P) | Chemical Composition | Mn(Min,Max)% | 0.000, 0.750
6013 (REST) | Medio -V | U2 - Electrodes - MS | MEDIO-V 3.15 X 450(150P) | Chemical Composition | Si (Min,Max)% | 0.000, 0.400
6013 (REST) | Medio -V | U2 - Electrodes - MS | MEDIO-V 3.15 X 450(150P) | Chemical Composition | S (Min,Max)% | 0.000, 0.045
6013 (REST) | Medio -V | U2 - Electrodes - MS | MEDIO-V 3.15 X 450(150P) | Chemical Composition | P (Min,Max)% | 0.000, 0.045
6013 (REST) | Medio -V | U2 - Electrodes - MS | MEDIO-V 3.15 X 450(150P) | Mechanical Prop(AWS) | Radiography | Satisfactory
6013 (REST) | Medio -V | U2 - Electrodes - MS | MEDIO-V 3.15 X 450(150P) | Mechanical Prop(AWS) | YS(Kgf/mm2) | 330.000, 0.000
6013 (REST) | Medio -V | U2 - Electrodes - MS | MEDIO-V 3.15 X 450(150P) | Mechanical Prop(AWS) | UTS(Kg/mm2)(Min,Max% | 410.000, 540.000
6013 (REST) | Medio -V | U2 - Electrodes - MS | MEDIO-V 3.15 X 450(150P) | Mechanical Prop(AWS) | Elong % | 22.000, 0.000
6013 (REST) | Medio -V | U2 - Electrodes - MS | MEDIO-V 3.15 X 450(150P) | Mechanical Prop(AWS) | CVN Impact | 47 Joules(min)
6013 (REST) | Medio -V | U2 - Electrodes - MS | MEDIO-V 3.15 X 450(150P) | Mechanical Prop(AWS) | Test Cond as Per | IS 814:2004 ER 4211X
6013 (REST) | Medio -V | U2 - Electrodes - MS | MEDIO-V 3.15 X 450(150P) | Mechanical Prop(AWS) | CVN Temp C | 0
6013 (REST) | Medio -V | U2 - Electrodes - MS | MEDIO-V 3.15 X 450(150P) | Mechanical Prop(AWS) | Test Condition1 | AWS/SFA-5.1 : E 6013
6013 (REST) | Medio -V | U2 - Electrodes - MS | MEDIO-V 3.15 X 450(150P) | Mechanical Prop(AWS) | Fillet Weld Test | Satisfactory
6013 (REST) | Medio -V | U2 - Electrodes - MS | MEDIO-V 3.15 X 450(150P) | Special Prop | Special Prop. | IS:814-2004 ER 4211 X
6013 (REST) | Medio -V | U2 - Electrodes - MS | MEDIO-V 4.00 X 450(90) | Chemical Composition | C(Min,Max)% | 0.000, 0.120
6013 (REST) | Medio -V | U2 - Electrodes - MS | MEDIO-V 4.00 X 450(90) | Chemical Composition | Mn(Min,Max)% | 0.000, 0.750
6013 (REST) | Medio -V | U2 - Electrodes - MS | MEDIO-V 4.00 X 450(90) | Chemical Composition | Si (Min,Max)% | 0.000, 0.400
6013 (REST) | Medio -V | U2 - Electrodes - MS | MEDIO-V 4.00 X 450(90) | Chemical Composition | S (Min,Max)% | 0.000, 0.045
6013 (REST) | Medio -V | U2 - Electrodes - MS | MEDIO-V 4.00 X 450(90) | Chemical Composition | P (Min,Max)% | 0.000, 0.045
6013 (REST) | Medio -V | U2 - Electrodes - MS | MEDIO-V 4.00 X 450(90) | Mechanical Prop(AWS) | Radiography | Satisfactory
6013 (REST) | Medio -V | U2 - Electrodes - MS | MEDIO-V 4.00 X 450(90) | Mechanical Prop(AWS) | YS(Kgf/mm2) | 330.000, 0.000
6013 (REST) | Medio -V | U2 - Electrodes - MS | MEDIO-V 4.00 X 450(90) | Mechanical Prop(AWS) | UTS(Kg/mm2)(Min,Max% | 410.000, 540.000
6013 (REST) | Medio -V | U2 - Electrodes - MS | MEDIO-V 4.00 X 450(90) | Mechanical Prop(AWS) | Elong % | 22.000, 0.000
6013 (REST) | Medio -V | U2 - Electrodes - MS | MEDIO-V 4.00 X 450(90) | Mechanical Prop(AWS) | CVN Impact | 47 Joules(min)
6013 (REST) | Medio -V | U2 - Electrodes - MS | MEDIO-V 4.00 X 450(90) | Mechanical Prop(AWS) | Test Cond as Per | IS 814:2004 ER 4211X
6013 (REST) | Medio -V | U2 - Electrodes - MS | MEDIO-V 4.00 X 450(90) | Mechanical Prop(AWS) | CVN Temp C | 0
6013 (REST) | Medio -V | U2 - Electrodes - MS | MEDIO-V 4.00 X 450(90) | Mechanical Prop(AWS) | Test Condition1 | AWS/SFA-5.1 : E 6013
6013 (REST) | Medio -V | U2 - Electrodes - MS | MEDIO-V 4.00 X 450(90) | Mechanical Prop(AWS) | Fillet Weld Test | Satisfactory
6013 (REST) | Medio -V | U2 - Electrodes - MS | MEDIO-V 4.00 X 450(90) | Special Prop | Special Prop. | IS:814-2004 ER 4211 X
6013 (REST) | Norma | Non Moving Finished Goods | NORMA 2.50 X 350 (3.5KG) | Chemical Composition | C(Min,Max)% | 0.000, 0.120
6013 (REST) | Norma | Non Moving Finished Goods | NORMA 2.50 X 350 (3.5KG) | Chemical Composition | Mn(Min,Max)% | 0.000, 0.650
6013 (REST) | Norma | Non Moving Finished Goods | NORMA 2.50 X 350 (3.5KG) | Chemical Composition | Si (Min,Max)% | 0.000, 0.350
6013 (REST) | Norma | Non Moving Finished Goods | NORMA 2.50 X 350 (3.5KG) | Chemical Composition | S (Min,Max)% | 0.000, 0.035
6013 (REST) | Norma | Non Moving Finished Goods | NORMA 2.50 X 350 (3.5KG) | Chemical Composition | P (Min,Max)% | 0.000, 0.035
6013 (REST) | Norma | Non Moving Finished Goods | NORMA 2.50 X 350 (3.5KG) | Chemical Composition | Cr(Min,Max)% | 0.000, 0.200
6013 (REST) | Norma | Non Moving Finished Goods | NORMA 2.50 X 350 (3.5KG) | Chemical Composition | Ni(Min,Max)% | 0.000, 0.300
6013 (REST) | Norma | Non Moving Finished Goods | NORMA 2.50 X 350 (3.5KG) | Chemical Composition | Mo(Min,Max)% | 0.000, 0.300
6013 (REST) | Norma | Non Moving Finished Goods | NORMA 2.50 X 350 (3.5KG) | Chemical Composition | V(Min ,Max%) | 0.000, 0.080
6013 (REST) | Norma | Non Moving Finished Goods | NORMA 2.50 X 350 (3.5KG) | Mechanical Prop (EN) | Test Condition2 - EN | EN ISO 2560-A E 35 0 R 12
6013 (REST) | Norma | Non Moving Finished Goods | NORMA 2.50 X 350 (3.5KG) | Mechanical Prop(AWS) | YS(Kgf/mm2) | 330.000, 0.000
6013 (REST) | Norma | Non Moving Finished Goods | NORMA 2.50 X 350 (3.5KG) | Mechanical Prop(AWS) | UTS(Kg/mm2)(Min,Max% | 410.000, 540.000
6013 (REST) | Norma | Non Moving Finished Goods | NORMA 2.50 X 350 (3.5KG) | Mechanical Prop(AWS) | Elong % | 22.000, 0.000
6013 (REST) | Norma | Non Moving Finished Goods | NORMA 2.50 X 350 (3.5KG) | Mechanical Prop(AWS) | CVN Impact | 47 Joules(min)
6013 (REST) | Norma | Non Moving Finished Goods | NORMA 2.50 X 350 (3.5KG) | Mechanical Prop(AWS) | Test Cond as Per | IS 814:2004 ER 4222
6013 (REST) | Norma | Non Moving Finished Goods | NORMA 2.50 X 350 (3.5KG) | Mechanical Prop(AWS) | CVN Temp C | 0
6013 (REST) | Norma | Non Moving Finished Goods | NORMA 2.50 X 350 (3.5KG) | Mechanical Prop(AWS) | Test Condition1 | AWS/SFA-5.1 : E 6013
6013 (REST) | Norma | Non Moving Finished Goods | NORMA 2.50 X 350 (3.5KG) | Special Prop | Special Prop. | IS:814-2004 ER 4222
6013 (REST) | Norma | U2 - Electrodes - MS | NORMA 2.50 X 350 (4KG) | Chemical Composition | C(Min,Max)% | 0.000, 0.120
6013 (REST) | Norma | U2 - Electrodes - MS | NORMA 2.50 X 350 (4KG) | Chemical Composition | Mn(Min,Max)% | 0.000, 0.650
6013 (REST) | Norma | U2 - Electrodes - MS | NORMA 2.50 X 350 (4KG) | Chemical Composition | Si (Min,Max)% | 0.000, 0.350
6013 (REST) | Norma | U2 - Electrodes - MS | NORMA 2.50 X 350 (4KG) | Chemical Composition | S (Min,Max)% | 0.000, 0.035
6013 (REST) | Norma | U2 - Electrodes - MS | NORMA 2.50 X 350 (4KG) | Chemical Composition | P (Min,Max)% | 0.000, 0.035
6013 (REST) | Norma | U2 - Electrodes - MS | NORMA 2.50 X 350 (4KG) | Chemical Composition | Cr(Min,Max)% | 0.000, 0.200
6013 (REST) | Norma | U2 - Electrodes - MS | NORMA 2.50 X 350 (4KG) | Chemical Composition | Ni(Min,Max)% | 0.000, 0.300
6013 (REST) | Norma | U2 - Electrodes - MS | NORMA 2.50 X 350 (4KG) | Chemical Composition | Mo(Min,Max)% | 0.000, 0.300
6013 (REST) | Norma | U2 - Electrodes - MS | NORMA 2.50 X 350 (4KG) | Chemical Composition | V(Min ,Max%) | 0.000, 0.080
6013 (REST) | Norma | U2 - Electrodes - MS | NORMA 2.50 X 350 (4KG) | Mechanical Prop (EN) | Test Condition2 - EN | EN ISO 2560-A E 35 0 R 12
6013 (REST) | Norma | U2 - Electrodes - MS | NORMA 2.50 X 350 (4KG) | Mechanical Prop(AWS) | YS(Kgf/mm2) | 330.000, 0.000
6013 (REST) | Norma | U2 - Electrodes - MS | NORMA 2.50 X 350 (4KG) | Mechanical Prop(AWS) | UTS(Kg/mm2)(Min,Max% | 410.000, 540.000
6013 (REST) | Norma | U2 - Electrodes - MS | NORMA 2.50 X 350 (4KG) | Mechanical Prop(AWS) | Elong % | 22.000, 0.000
6013 (REST) | Norma | U2 - Electrodes - MS | NORMA 2.50 X 350 (4KG) | Mechanical Prop(AWS) | CVN Impact | 47 Joules(min)
6013 (REST) | Norma | U2 - Electrodes - MS | NORMA 2.50 X 350 (4KG) | Mechanical Prop(AWS) | Test Cond as Per | IS 814:2004 ER 4222
6013 (REST) | Norma | U2 - Electrodes - MS | NORMA 2.50 X 350 (4KG) | Mechanical Prop(AWS) | CVN Temp C | 0
6013 (REST) | Norma | U2 - Electrodes - MS | NORMA 2.50 X 350 (4KG) | Mechanical Prop(AWS) | Test Condition1 | AWS/SFA-5.1 : E 6013
6013 (REST) | Norma | U2 - Electrodes - MS | NORMA 2.50 X 350 (4KG) | Special Prop | Special Prop. | IS:814-2004 ER 4222
6013 (REST) | Norma | U1 and U2 - Electrodes - MS Common | NORMA 2.50 X 350(260PCS) | Chemical Composition | C(Min,Max)% | 0.000, 0.120
6013 (REST) | Norma | U1 and U2 - Electrodes - MS Common | NORMA 2.50 X 350(260PCS) | Chemical Composition | Mn(Min,Max)% | 0.000, 0.650
6013 (REST) | Norma | U1 and U2 - Electrodes - MS Common | NORMA 2.50 X 350(260PCS) | Chemical Composition | Si (Min,Max)% | 0.000, 0.350
6013 (REST) | Norma | U1 and U2 - Electrodes - MS Common | NORMA 2.50 X 350(260PCS) | Chemical Composition | S (Min,Max)% | 0.000, 0.035
6013 (REST) | Norma | U1 and U2 - Electrodes - MS Common | NORMA 2.50 X 350(260PCS) | Chemical Composition | P (Min,Max)% | 0.000, 0.035
6013 (REST) | Norma | U1 and U2 - Electrodes - MS Common | NORMA 2.50 X 350(260PCS) | Chemical Composition | Cr(Min,Max)% | 0.000, 0.200
6013 (REST) | Norma | U1 and U2 - Electrodes - MS Common | NORMA 2.50 X 350(260PCS) | Chemical Composition | Ni(Min,Max)% | 0.000, 0.300
6013 (REST) | Norma | U1 and U2 - Electrodes - MS Common | NORMA 2.50 X 350(260PCS) | Chemical Composition | Mo(Min,Max)% | 0.000, 0.300
6013 (REST) | Norma | U1 and U2 - Electrodes - MS Common | NORMA 2.50 X 350(260PCS) | Chemical Composition | V(Min ,Max%) | 0.000, 0.080
6013 (REST) | Norma | U1 and U2 - Electrodes - MS Common | NORMA 2.50 X 350(260PCS) | Mechanical Prop (EN) | Test Condition2 - EN | EN ISO 2560-A E 35 0 R 12
6013 (REST) | Norma | U1 and U2 - Electrodes - MS Common | NORMA 2.50 X 350(260PCS) | Mechanical Prop(AWS) | YS(Kgf/mm2) | 330.000, 0.000
6013 (REST) | Norma | U1 and U2 - Electrodes - MS Common | NORMA 2.50 X 350(260PCS) | Mechanical Prop(AWS) | UTS(Kg/mm2)(Min,Max% | 410.000, 540.000
6013 (REST) | Norma | U1 and U2 - Electrodes - MS Common | NORMA 2.50 X 350(260PCS) | Mechanical Prop(AWS) | Elong % | 22.000, 0.000
6013 (REST) | Norma | U1 and U2 - Electrodes - MS Common | NORMA 2.50 X 350(260PCS) | Mechanical Prop(AWS) | CVN Impact | 47 Joules(min)
6013 (REST) | Norma | U1 and U2 - Electrodes - MS Common | NORMA 2.50 X 350(260PCS) | Mechanical Prop(AWS) | Test Cond as Per | IS 814:2004 ER 4222
6013 (REST) | Norma | U1 and U2 - Electrodes - MS Common | NORMA 2.50 X 350(260PCS) | Mechanical Prop(AWS) | CVN Temp C | 0
6013 (REST) | Norma | U1 and U2 - Electrodes - MS Common | NORMA 2.50 X 350(260PCS) | Mechanical Prop(AWS) | Test Condition1 | AWS/SFA-5.1 : E 6013
6013 (REST) | Norma | U1 and U2 - Electrodes - MS Common | NORMA 2.50 X 350(260PCS) | Special Prop | Special Prop. | IS:814-2004 ER 4222
6013 (REST) | Norma | U2 - Electrodes - MS | NORMA 3.15 X 350 (4KG) | Chemical Composition | C(Min,Max)% | 0.000, 0.120
6013 (REST) | Norma | U2 - Electrodes - MS | NORMA 3.15 X 350 (4KG) | Chemical Composition | Mn(Min,Max)% | 0.000, 0.650
6013 (REST) | Norma | U2 - Electrodes - MS | NORMA 3.15 X 350 (4KG) | Chemical Composition | Si (Min,Max)% | 0.000, 0.350
6013 (REST) | Norma | U2 - Electrodes - MS | NORMA 3.15 X 350 (4KG) | Chemical Composition | S (Min,Max)% | 0.000, 0.035
6013 (REST) | Norma | U2 - Electrodes - MS | NORMA 3.15 X 350 (4KG) | Chemical Composition | P (Min,Max)% | 0.000, 0.035
6013 (REST) | Norma | U2 - Electrodes - MS | NORMA 3.15 X 350 (4KG) | Chemical Composition | Cr(Min,Max)% | 0.000, 0.200
6013 (REST) | Norma | U2 - Electrodes - MS | NORMA 3.15 X 350 (4KG) | Chemical Composition | Ni(Min,Max)% | 0.000, 0.300
6013 (REST) | Norma | U2 - Electrodes - MS | NORMA 3.15 X 350 (4KG) | Chemical Composition | Mo(Min,Max)% | 0.000, 0.300
6013 (REST) | Norma | U2 - Electrodes - MS | NORMA 3.15 X 350 (4KG) | Chemical Composition | V(Min ,Max%) | 0.000, 0.080
6013 (REST) | Norma | U2 - Electrodes - MS | NORMA 3.15 X 350 (4KG) | Mechanical Prop (EN) | Test Condition2 - EN | EN ISO 2560-A E 35 0 R 12
6013 (REST) | Norma | U2 - Electrodes - MS | NORMA 3.15 X 350 (4KG) | Mechanical Prop(AWS) | YS(Kgf/mm2) | 330.000, 0.000
6013 (REST) | Norma | U2 - Electrodes - MS | NORMA 3.15 X 350 (4KG) | Mechanical Prop(AWS) | UTS(Kg/mm2)(Min,Max% | 410.000, 540.000
6013 (REST) | Norma | U2 - Electrodes - MS | NORMA 3.15 X 350 (4KG) | Mechanical Prop(AWS) | Elong % | 22.000, 0.000
6013 (REST) | Norma | U2 - Electrodes - MS | NORMA 3.15 X 350 (4KG) | Mechanical Prop(AWS) | CVN Impact | 47 Joules(min)
6013 (REST) | Norma | U2 - Electrodes - MS | NORMA 3.15 X 350 (4KG) | Mechanical Prop(AWS) | Test Cond as Per | IS 814:2004 ER 4222
6013 (REST) | Norma | U2 - Electrodes - MS | NORMA 3.15 X 350 (4KG) | Mechanical Prop(AWS) | CVN Temp C | 0
6013 (REST) | Norma | U2 - Electrodes - MS | NORMA 3.15 X 350 (4KG) | Mechanical Prop(AWS) | Test Condition1 | AWS/SFA-5.1 : E 6013
6013 (REST) | Norma | U2 - Electrodes - MS | NORMA 3.15 X 350 (4KG) | Special Prop | Special Prop. | IS:814-2004 ER 4222
6013 (REST) | Norma | U1 and U2 - Electrodes - MS Common | NORMA 3.15 X 350(150PCS) | Chemical Composition | C(Min,Max)% | 0.000, 0.120
6013 (REST) | Norma | U1 and U2 - Electrodes - MS Common | NORMA 3.15 X 350(150PCS) | Chemical Composition | Mn(Min,Max)% | 0.000, 0.650
6013 (REST) | Norma | U1 and U2 - Electrodes - MS Common | NORMA 3.15 X 350(150PCS) | Chemical Composition | Si (Min,Max)% | 0.000, 0.350
6013 (REST) | Norma | U1 and U2 - Electrodes - MS Common | NORMA 3.15 X 350(150PCS) | Chemical Composition | S (Min,Max)% | 0.000, 0.035
6013 (REST) | Norma | U1 and U2 - Electrodes - MS Common | NORMA 3.15 X 350(150PCS) | Chemical Composition | P (Min,Max)% | 0.000, 0.035
6013 (REST) | Norma | U1 and U2 - Electrodes - MS Common | NORMA 3.15 X 350(150PCS) | Chemical Composition | Cr(Min,Max)% | 0.000, 0.200
6013 (REST) | Norma | U1 and U2 - Electrodes - MS Common | NORMA 3.15 X 350(150PCS) | Chemical Composition | Ni(Min,Max)% | 0.000, 0.300
6013 (REST) | Norma | U1 and U2 - Electrodes - MS Common | NORMA 3.15 X 350(150PCS) | Chemical Composition | Mo(Min,Max)% | 0.000, 0.300
6013 (REST) | Norma | U1 and U2 - Electrodes - MS Common | NORMA 3.15 X 350(150PCS) | Chemical Composition | V(Min ,Max%) | 0.000, 0.080
6013 (REST) | Norma | U1 and U2 - Electrodes - MS Common | NORMA 3.15 X 350(150PCS) | Mechanical Prop (EN) | Test Condition2 - EN | EN ISO 2560-A E 35 0 R 12
6013 (REST) | Norma | U1 and U2 - Electrodes - MS Common | NORMA 3.15 X 350(150PCS) | Mechanical Prop(AWS) | YS(Kgf/mm2) | 330.000, 0.000
6013 (REST) | Norma | U1 and U2 - Electrodes - MS Common | NORMA 3.15 X 350(150PCS) | Mechanical Prop(AWS) | UTS(Kg/mm2)(Min,Max% | 410.000, 540.000
6013 (REST) | Norma | U1 and U2 - Electrodes - MS Common | NORMA 3.15 X 350(150PCS) | Mechanical Prop(AWS) | Elong % | 22.000, 0.000
6013 (REST) | Norma | U1 and U2 - Electrodes - MS Common | NORMA 3.15 X 350(150PCS) | Mechanical Prop(AWS) | CVN Impact | 47 Joules(min)
6013 (REST) | Norma | U1 and U2 - Electrodes - MS Common | NORMA 3.15 X 350(150PCS) | Mechanical Prop(AWS) | Test Cond as Per | IS 814:2004 ER 4222
6013 (REST) | Norma | U1 and U2 - Electrodes - MS Common | NORMA 3.15 X 350(150PCS) | Mechanical Prop(AWS) | CVN Temp C | 0
6013 (REST) | Norma | U1 and U2 - Electrodes - MS Common | NORMA 3.15 X 350(150PCS) | Mechanical Prop(AWS) | Test Condition1 | AWS/SFA-5.1 : E 6013
6013 (REST) | Norma | U1 and U2 - Electrodes - MS Common | NORMA 3.15 X 350(150PCS) | Special Prop | Special Prop. | IS:814-2004 ER 4222
6013 (REST) | Norma | U2 - Electrodes - MS | Norma 3.15 X 450 (5KG) | Chemical Composition | C(Min,Max)% | 0.000, 0.120
6013 (REST) | Norma | U2 - Electrodes - MS | Norma 3.15 X 450 (5KG) | Chemical Composition | Mn(Min,Max)% | 0.000, 0.650
6013 (REST) | Norma | U2 - Electrodes - MS | Norma 3.15 X 450 (5KG) | Chemical Composition | Si (Min,Max)% | 0.000, 0.350
6013 (REST) | Norma | U2 - Electrodes - MS | Norma 3.15 X 450 (5KG) | Chemical Composition | S (Min,Max)% | 0.000, 0.035
6013 (REST) | Norma | U2 - Electrodes - MS | Norma 3.15 X 450 (5KG) | Chemical Composition | P (Min,Max)% | 0.000, 0.035
6013 (REST) | Norma | U2 - Electrodes - MS | Norma 3.15 X 450 (5KG) | Chemical Composition | Cr(Min,Max)% | 0.000, 0.200
6013 (REST) | Norma | U2 - Electrodes - MS | Norma 3.15 X 450 (5KG) | Chemical Composition | Ni(Min,Max)% | 0.000, 0.300
6013 (REST) | Norma | U2 - Electrodes - MS | Norma 3.15 X 450 (5KG) | Chemical Composition | Mo(Min,Max)% | 0.000, 0.300
6013 (REST) | Norma | U2 - Electrodes - MS | Norma 3.15 X 450 (5KG) | Chemical Composition | V(Min ,Max%) | 0.000, 0.080
6013 (REST) | Norma | U2 - Electrodes - MS | Norma 3.15 X 450 (5KG) | Mechanical Prop (EN) | Test Condition2 - EN | EN ISO 2560-A E 35 0 R 12
6013 (REST) | Norma | U2 - Electrodes - MS | Norma 3.15 X 450 (5KG) | Mechanical Prop(AWS) | YS(Kgf/mm2) | 330.000, 0.000
6013 (REST) | Norma | U2 - Electrodes - MS | Norma 3.15 X 450 (5KG) | Mechanical Prop(AWS) | UTS(Kg/mm2)(Min,Max% | 410.000, 540.000
6013 (REST) | Norma | U2 - Electrodes - MS | Norma 3.15 X 450 (5KG) | Mechanical Prop(AWS) | Elong % | 22.000, 0.000
6013 (REST) | Norma | U2 - Electrodes - MS | Norma 3.15 X 450 (5KG) | Mechanical Prop(AWS) | CVN Impact | 47 Joules(min)
6013 (REST) | Norma | U2 - Electrodes - MS | Norma 3.15 X 450 (5KG) | Mechanical Prop(AWS) | Test Cond as Per | IS 814:2004 ER 4222
6013 (REST) | Norma | U2 - Electrodes - MS | Norma 3.15 X 450 (5KG) | Mechanical Prop(AWS) | CVN Temp C | 0
6013 (REST) | Norma | U2 - Electrodes - MS | Norma 3.15 X 450 (5KG) | Mechanical Prop(AWS) | Test Condition1 | AWS/SFA-5.1 : E 6013
6013 (REST) | Norma | U2 - Electrodes - MS | Norma 3.15 X 450 (5KG) | Special Prop | Special Prop. | IS:814-2004 ER 4222
6013 (REST) | Norma | U1 and U2 - Electrodes - MS Common | NORMA 3.15 X 450(150PCS) | Chemical Composition | C(Min,Max)% | 0.000, 0.120
6013 (REST) | Norma | U1 and U2 - Electrodes - MS Common | NORMA 3.15 X 450(150PCS) | Chemical Composition | Mn(Min,Max)% | 0.000, 0.650
6013 (REST) | Norma | U1 and U2 - Electrodes - MS Common | NORMA 3.15 X 450(150PCS) | Chemical Composition | Si (Min,Max)% | 0.000, 0.350
6013 (REST) | Norma | U1 and U2 - Electrodes - MS Common | NORMA 3.15 X 450(150PCS) | Chemical Composition | S (Min,Max)% | 0.000, 0.035
6013 (REST) | Norma | U1 and U2 - Electrodes - MS Common | NORMA 3.15 X 450(150PCS) | Chemical Composition | P (Min,Max)% | 0.000, 0.035
6013 (REST) | Norma | U1 and U2 - Electrodes - MS Common | NORMA 3.15 X 450(150PCS) | Chemical Composition | Cr(Min,Max)% | 0.000, 0.200
6013 (REST) | Norma | U1 and U2 - Electrodes - MS Common | NORMA 3.15 X 450(150PCS) | Chemical Composition | Ni(Min,Max)% | 0.000, 0.300
6013 (REST) | Norma | U1 and U2 - Electrodes - MS Common | NORMA 3.15 X 450(150PCS) | Chemical Composition | Mo(Min,Max)% | 0.000, 0.300
6013 (REST) | Norma | U1 and U2 - Electrodes - MS Common | NORMA 3.15 X 450(150PCS) | Chemical Composition | V(Min ,Max%) | 0.000, 0.080
6013 (REST) | Norma | U1 and U2 - Electrodes - MS Common | NORMA 3.15 X 450(150PCS) | Mechanical Prop (EN) | Test Condition2 - EN | EN ISO 2560-A E 35 0 R 12
6013 (REST) | Norma | U1 and U2 - Electrodes - MS Common | NORMA 3.15 X 450(150PCS) | Mechanical Prop(AWS) | YS(Kgf/mm2) | 330.000, 0.000
6013 (REST) | Norma | U1 and U2 - Electrodes - MS Common | NORMA 3.15 X 450(150PCS) | Mechanical Prop(AWS) | UTS(Kg/mm2)(Min,Max% | 410.000, 540.000
6013 (REST) | Norma | U1 and U2 - Electrodes - MS Common | NORMA 3.15 X 450(150PCS) | Mechanical Prop(AWS) | Elong % | 22.000, 0.000
6013 (REST) | Norma | U1 and U2 - Electrodes - MS Common | NORMA 3.15 X 450(150PCS) | Mechanical Prop(AWS) | CVN Impact | 47 Joules(min)
6013 (REST) | Norma | U1 and U2 - Electrodes - MS Common | NORMA 3.15 X 450(150PCS) | Mechanical Prop(AWS) | Test Cond as Per | IS 814:2004 ER 4222
6013 (REST) | Norma | U1 and U2 - Electrodes - MS Common | NORMA 3.15 X 450(150PCS) | Mechanical Prop(AWS) | CVN Temp C | 0
6013 (REST) | Norma | U1 and U2 - Electrodes - MS Common | NORMA 3.15 X 450(150PCS) | Mechanical Prop(AWS) | Test Condition1 | AWS/SFA-5.1 : E 6013
6013 (REST) | Norma | U1 and U2 - Electrodes - MS Common | NORMA 3.15 X 450(150PCS) | Special Prop | Special Prop. | IS:814-2004 ER 4222
6013 (REST) | Norma | U2 - Electrodes - MS | Norma 4.00 X 450 (5KG) | Chemical Composition | C(Min,Max)% | 0.000, 0.120
6013 (REST) | Norma | U2 - Electrodes - MS | Norma 4.00 X 450 (5KG) | Chemical Composition | Mn(Min,Max)% | 0.000, 0.650
6013 (REST) | Norma | U2 - Electrodes - MS | Norma 4.00 X 450 (5KG) | Chemical Composition | Si (Min,Max)% | 0.000, 0.350
6013 (REST) | Norma | U2 - Electrodes - MS | Norma 4.00 X 450 (5KG) | Chemical Composition | S (Min,Max)% | 0.000, 0.035
6013 (REST) | Norma | U2 - Electrodes - MS | Norma 4.00 X 450 (5KG) | Chemical Composition | P (Min,Max)% | 0.000, 0.035
6013 (REST) | Norma | U2 - Electrodes - MS | Norma 4.00 X 450 (5KG) | Chemical Composition | Cr(Min,Max)% | 0.000, 0.200
6013 (REST) | Norma | U2 - Electrodes - MS | Norma 4.00 X 450 (5KG) | Chemical Composition | Ni(Min,Max)% | 0.000, 0.300
6013 (REST) | Norma | U2 - Electrodes - MS | Norma 4.00 X 450 (5KG) | Chemical Composition | Mo(Min,Max)% | 0.000, 0.300
6013 (REST) | Norma | U2 - Electrodes - MS | Norma 4.00 X 450 (5KG) | Chemical Composition | V(Min ,Max%) | 0.000, 0.080
6013 (REST) | Norma | U2 - Electrodes - MS | Norma 4.00 X 450 (5KG) | Mechanical Prop (EN) | Test Condition2 - EN | EN ISO 2560-A E 35 0 R 12
6013 (REST) | Norma | U2 - Electrodes - MS | Norma 4.00 X 450 (5KG) | Mechanical Prop(AWS) | YS(Kgf/mm2) | 330.000, 0.000
6013 (REST) | Norma | U2 - Electrodes - MS | Norma 4.00 X 450 (5KG) | Mechanical Prop(AWS) | UTS(Kg/mm2)(Min,Max% | 410.000, 540.000
6013 (REST) | Norma | U2 - Electrodes - MS | Norma 4.00 X 450 (5KG) | Mechanical Prop(AWS) | Elong % | 22.000, 0.000
6013 (REST) | Norma | U2 - Electrodes - MS | Norma 4.00 X 450 (5KG) | Mechanical Prop(AWS) | CVN Impact | 47 Joules(min)
6013 (REST) | Norma | U2 - Electrodes - MS | Norma 4.00 X 450 (5KG) | Mechanical Prop(AWS) | Test Cond as Per | IS 814:2004 ER 4222
6013 (REST) | Norma | U2 - Electrodes - MS | Norma 4.00 X 450 (5KG) | Mechanical Prop(AWS) | CVN Temp C | 0
6013 (REST) | Norma | U2 - Electrodes - MS | Norma 4.00 X 450 (5KG) | Mechanical Prop(AWS) | Test Condition1 | AWS/SFA-5.1 : E 6013
6013 (REST) | Norma | U2 - Electrodes - MS | Norma 4.00 X 450 (5KG) | Special Prop | Special Prop. | IS:814-2004 ER 4222
6013 (REST) | Norma | U1 and U2 - Electrodes - MS Common | NORMA 4.00 X 450(100PCS) | Chemical Composition | C(Min,Max)% | 0.000, 0.120
6013 (REST) | Norma | U1 and U2 - Electrodes - MS Common | NORMA 4.00 X 450(100PCS) | Chemical Composition | Mn(Min,Max)% | 0.000, 0.650
6013 (REST) | Norma | U1 and U2 - Electrodes - MS Common | NORMA 4.00 X 450(100PCS) | Chemical Composition | Si (Min,Max)% | 0.000, 0.350
6013 (REST) | Norma | U1 and U2 - Electrodes - MS Common | NORMA 4.00 X 450(100PCS) | Chemical Composition | S (Min,Max)% | 0.000, 0.035
6013 (REST) | Norma | U1 and U2 - Electrodes - MS Common | NORMA 4.00 X 450(100PCS) | Chemical Composition | P (Min,Max)% | 0.000, 0.035
6013 (REST) | Norma | U1 and U2 - Electrodes - MS Common | NORMA 4.00 X 450(100PCS) | Chemical Composition | Cr(Min,Max)% | 0.000, 0.200
6013 (REST) | Norma | U1 and U2 - Electrodes - MS Common | NORMA 4.00 X 450(100PCS) | Chemical Composition | Ni(Min,Max)% | 0.000, 0.300
6013 (REST) | Norma | U1 and U2 - Electrodes - MS Common | NORMA 4.00 X 450(100PCS) | Chemical Composition | Mo(Min,Max)% | 0.000, 0.300
6013 (REST) | Norma | U1 and U2 - Electrodes - MS Common | NORMA 4.00 X 450(100PCS) | Chemical Composition | V(Min ,Max%) | 0.000, 0.080
6013 (REST) | Norma | U1 and U2 - Electrodes - MS Common | NORMA 4.00 X 450(100PCS) | Mechanical Prop (EN) | Test Condition2 - EN | EN ISO 2560-A E 35 0 R 12
6013 (REST) | Norma | U1 and U2 - Electrodes - MS Common | NORMA 4.00 X 450(100PCS) | Mechanical Prop(AWS) | YS(Kgf/mm2) | 330.000, 0.000
6013 (REST) | Norma | U1 and U2 - Electrodes - MS Common | NORMA 4.00 X 450(100PCS) | Mechanical Prop(AWS) | UTS(Kg/mm2)(Min,Max% | 410.000, 540.000
6013 (REST) | Norma | U1 and U2 - Electrodes - MS Common | NORMA 4.00 X 450(100PCS) | Mechanical Prop(AWS) | Elong % | 22.000, 0.000
6013 (REST) | Norma | U1 and U2 - Electrodes - MS Common | NORMA 4.00 X 450(100PCS) | Mechanical Prop(AWS) | CVN Impact | 47 Joules(min)
6013 (REST) | Norma | U1 and U2 - Electrodes - MS Common | NORMA 4.00 X 450(100PCS) | Mechanical Prop(AWS) | Test Cond as Per | IS 814:2004 ER 4222
6013 (REST) | Norma | U1 and U2 - Electrodes - MS Common | NORMA 4.00 X 450(100PCS) | Mechanical Prop(AWS) | CVN Temp C | 0
6013 (REST) | Norma | U1 and U2 - Electrodes - MS Common | NORMA 4.00 X 450(100PCS) | Mechanical Prop(AWS) | Test Condition1 | AWS/SFA-5.1 : E 6013
6013 (REST) | Norma | U1 and U2 - Electrodes - MS Common | NORMA 4.00 X 450(100PCS) | Special Prop | Special Prop. | IS:814-2004 ER 4222
6013 (REST) | Norma | U2 - Electrodes - MS | NORMA 5.00 X 450 (5KG) | Chemical Composition | C(Min,Max)% | 0.000, 0.120
6013 (REST) | Norma | U2 - Electrodes - MS | NORMA 5.00 X 450 (5KG) | Chemical Composition | Mn(Min,Max)% | 0.000, 0.650
6013 (REST) | Norma | U2 - Electrodes - MS | NORMA 5.00 X 450 (5KG) | Chemical Composition | Si (Min,Max)% | 0.000, 0.350
6013 (REST) | Norma | U2 - Electrodes - MS | NORMA 5.00 X 450 (5KG) | Chemical Composition | S (Min,Max)% | 0.000, 0.035
6013 (REST) | Norma | U2 - Electrodes - MS | NORMA 5.00 X 450 (5KG) | Chemical Composition | P (Min,Max)% | 0.000, 0.035
6013 (REST) | Norma | U2 - Electrodes - MS | NORMA 5.00 X 450 (5KG) | Chemical Composition | Cr(Min,Max)% | 0.000, 0.200
6013 (REST) | Norma | U2 - Electrodes - MS | NORMA 5.00 X 450 (5KG) | Chemical Composition | Ni(Min,Max)% | 0.000, 0.300
6013 (REST) | Norma | U2 - Electrodes - MS | NORMA 5.00 X 450 (5KG) | Chemical Composition | Mo(Min,Max)% | 0.000, 0.300
6013 (REST) | Norma | U2 - Electrodes - MS | NORMA 5.00 X 450 (5KG) | Chemical Composition | V(Min ,Max%) | 0.000, 0.080
6013 (REST) | Norma | U2 - Electrodes - MS | NORMA 5.00 X 450 (5KG) | Mechanical Prop (EN) | Test Condition2 - EN | EN ISO 2560-A E 35 0 R 12
6013 (REST) | Norma | U2 - Electrodes - MS | NORMA 5.00 X 450 (5KG) | Mechanical Prop(AWS) | YS(Kgf/mm2) | 330.000, 0.000
6013 (REST) | Norma | U2 - Electrodes - MS | NORMA 5.00 X 450 (5KG) | Mechanical Prop(AWS) | UTS(Kg/mm2)(Min,Max% | 410.000, 540.000
6013 (REST) | Norma | U2 - Electrodes - MS | NORMA 5.00 X 450 (5KG) | Mechanical Prop(AWS) | Elong % | 22.000, 0.000
6013 (REST) | Norma | U2 - Electrodes - MS | NORMA 5.00 X 450 (5KG) | Mechanical Prop(AWS) | CVN Impact | 47 Joules(min)
6013 (REST) | Norma | U2 - Electrodes - MS | NORMA 5.00 X 450 (5KG) | Mechanical Prop(AWS) | Test Cond as Per | IS 814:2004 ER 4222
6013 (REST) | Norma | U2 - Electrodes - MS | NORMA 5.00 X 450 (5KG) | Mechanical Prop(AWS) | CVN Temp C | 0
6013 (REST) | Norma | U2 - Electrodes - MS | NORMA 5.00 X 450 (5KG) | Mechanical Prop(AWS) | Test Condition1 | AWS/SFA-5.1 : E 6013
6013 (REST) | Norma | U2 - Electrodes - MS | NORMA 5.00 X 450 (5KG) | Special Prop | Special Prop. | IS:814-2004 ER 4222
6013 (REST) | Norma | U2 - Electrodes - MS | NORMA 5.00 X 450(65PCS) | Chemical Composition | C(Min,Max)% | 0.000, 0.120
6013 (REST) | Norma | U2 - Electrodes - MS | NORMA 5.00 X 450(65PCS) | Chemical Composition | Mn(Min,Max)% | 0.000, 0.650
6013 (REST) | Norma | U2 - Electrodes - MS | NORMA 5.00 X 450(65PCS) | Chemical Composition | Si (Min,Max)% | 0.000, 0.350
6013 (REST) | Norma | U2 - Electrodes - MS | NORMA 5.00 X 450(65PCS) | Chemical Composition | S (Min,Max)% | 0.000, 0.035
6013 (REST) | Norma | U2 - Electrodes - MS | NORMA 5.00 X 450(65PCS) | Chemical Composition | P (Min,Max)% | 0.000, 0.035
6013 (REST) | Norma | U2 - Electrodes - MS | NORMA 5.00 X 450(65PCS) | Chemical Composition | Cr(Min,Max)% | 0.000, 0.200
6013 (REST) | Norma | U2 - Electrodes - MS | NORMA 5.00 X 450(65PCS) | Chemical Composition | Ni(Min,Max)% | 0.000, 0.300
6013 (REST) | Norma | U2 - Electrodes - MS | NORMA 5.00 X 450(65PCS) | Chemical Composition | Mo(Min,Max)% | 0.000, 0.300
6013 (REST) | Norma | U2 - Electrodes - MS | NORMA 5.00 X 450(65PCS) | Chemical Composition | V(Min ,Max%) | 0.000, 0.080
6013 (REST) | Norma | U2 - Electrodes - MS | NORMA 5.00 X 450(65PCS) | Mechanical Prop (EN) | Test Condition2 - EN | EN ISO 2560-A E 35 0 R 12
6013 (REST) | Norma | U2 - Electrodes - MS | NORMA 5.00 X 450(65PCS) | Mechanical Prop(AWS) | YS(Kgf/mm2) | 330.000, 0.000
6013 (REST) | Norma | U2 - Electrodes - MS | NORMA 5.00 X 450(65PCS) | Mechanical Prop(AWS) | UTS(Kg/mm2)(Min,Max% | 410.000, 540.000
6013 (REST) | Norma | U2 - Electrodes - MS | NORMA 5.00 X 450(65PCS) | Mechanical Prop(AWS) | Elong % | 22.000, 0.000
6013 (REST) | Norma | U2 - Electrodes - MS | NORMA 5.00 X 450(65PCS) | Mechanical Prop(AWS) | CVN Impact | 47 Joules(min)
6013 (REST) | Norma | U2 - Electrodes - MS | NORMA 5.00 X 450(65PCS) | Mechanical Prop(AWS) | Test Cond as Per | IS 814:2004 ER 4222
6013 (REST) | Norma | U2 - Electrodes - MS | NORMA 5.00 X 450(65PCS) | Mechanical Prop(AWS) | CVN Temp C | 0
6013 (REST) | Norma | U2 - Electrodes - MS | NORMA 5.00 X 450(65PCS) | Mechanical Prop(AWS) | Test Condition1 | AWS/SFA-5.1 : E 6013
6013 (REST) | Norma | U2 - Electrodes - MS | NORMA 5.00 X 450(65PCS) | Special Prop | Special Prop. | IS:814-2004 ER 4222
6013 (REST) | Norma-X | U2 - Electrodes - MS | NORMA-X 2.50 X 350 | Chemical Composition | C(Min,Max)% | 0.000, 0.120
6013 (REST) | Norma-X | U2 - Electrodes - MS | NORMA-X 2.50 X 350 | Chemical Composition | Mn(Min,Max)% | 0.000, 0.650
6013 (REST) | Norma-X | U2 - Electrodes - MS | NORMA-X 2.50 X 350 | Chemical Composition | Si (Min,Max)% | 0.000, 0.350
6013 (REST) | Norma-X | U2 - Electrodes - MS | NORMA-X 2.50 X 350 | Chemical Composition | S (Min,Max)% | 0.000, 0.035
6013 (REST) | Norma-X | U2 - Electrodes - MS | NORMA-X 2.50 X 350 | Chemical Composition | P (Min,Max)% | 0.000, 0.035
6013 (REST) | Norma-X | U2 - Electrodes - MS | NORMA-X 2.50 X 350 | Chemical Composition | Cr(Min,Max)% | 0.000, 0.200
6013 (REST) | Norma-X | U2 - Electrodes - MS | NORMA-X 2.50 X 350 | Chemical Composition | Ni(Min,Max)% | 0.000, 0.300
6013 (REST) | Norma-X | U2 - Electrodes - MS | NORMA-X 2.50 X 350 | Chemical Composition | Mo(Min,Max)% | 0.000, 0.300
6013 (REST) | Norma-X | U2 - Electrodes - MS | NORMA-X 2.50 X 350 | Chemical Composition | V(Min ,Max%) | 0.000, 0.080
6013 (REST) | Norma-X | U2 - Electrodes - MS | NORMA-X 2.50 X 350 | Mechanical Prop(AWS) | Radiography | Satisfactory
6013 (REST) | Norma-X | U2 - Electrodes - MS | NORMA-X 2.50 X 350 | Mechanical Prop(AWS) | YS(Kgf/mm2) | 330.000, 0.000
6013 (REST) | Norma-X | U2 - Electrodes - MS | NORMA-X 2.50 X 350 | Mechanical Prop(AWS) | UTS(Kg/mm2)(Min,Max% | 410.000, 540.000
6013 (REST) | Norma-X | U2 - Electrodes - MS | NORMA-X 2.50 X 350 | Mechanical Prop(AWS) | Elong % | 22.000, 0.000
6013 (REST) | Norma-X | U2 - Electrodes - MS | NORMA-X 2.50 X 350 | Mechanical Prop(AWS) | CVN Impact | 47 Joules(min)
6013 (REST) | Norma-X | U2 - Electrodes - MS | NORMA-X 2.50 X 350 | Mechanical Prop(AWS) | Test Cond as Per | IS 814:2004 ER 4222X
6013 (REST) | Norma-X | U2 - Electrodes - MS | NORMA-X 2.50 X 350 | Mechanical Prop(AWS) | CVN Temp C | 0
6013 (REST) | Norma-X | U2 - Electrodes - MS | NORMA-X 2.50 X 350 | Mechanical Prop(AWS) | Test Condition1 | AWS/SFA-5.1 : E 6013
6013 (REST) | Norma-X | U2 - Electrodes - MS | NORMA-X 2.50 X 350 | Mechanical Prop(AWS) | Fillet Weld Test | Satisfactory
6013 (REST) | Norma-X | U2 - Electrodes - MS | NORMA-X 2.50 X 350 | Special Prop | Special Prop. | IS:814-2004 ER 4222 X
6013 (REST) | Norma-X | U2 - Electrodes - MS | NORMA-X 2.50 X 350 (4KG) | Chemical Composition | C(Min,Max)% | 0.000, 0.120
6013 (REST) | Norma-X | U2 - Electrodes - MS | NORMA-X 2.50 X 350 (4KG) | Chemical Composition | Mn(Min,Max)% | 0.000, 0.650
6013 (REST) | Norma-X | U2 - Electrodes - MS | NORMA-X 2.50 X 350 (4KG) | Chemical Composition | Si (Min,Max)% | 0.000, 0.350
6013 (REST) | Norma-X | U2 - Electrodes - MS | NORMA-X 2.50 X 350 (4KG) | Chemical Composition | S (Min,Max)% | 0.000, 0.035
6013 (REST) | Norma-X | U2 - Electrodes - MS | NORMA-X 2.50 X 350 (4KG) | Chemical Composition | P (Min,Max)% | 0.000, 0.035
6013 (REST) | Norma-X | U2 - Electrodes - MS | NORMA-X 2.50 X 350 (4KG) | Chemical Composition | Cr(Min,Max)% | 0.000, 0.200
6013 (REST) | Norma-X | U2 - Electrodes - MS | NORMA-X 2.50 X 350 (4KG) | Chemical Composition | Ni(Min,Max)% | 0.000, 0.300
6013 (REST) | Norma-X | U2 - Electrodes - MS | NORMA-X 2.50 X 350 (4KG) | Chemical Composition | Mo(Min,Max)% | 0.000, 0.300
6013 (REST) | Norma-X | U2 - Electrodes - MS | NORMA-X 2.50 X 350 (4KG) | Chemical Composition | V(Min ,Max%) | 0.000, 0.080
6013 (REST) | Norma-X | U2 - Electrodes - MS | NORMA-X 2.50 X 350 (4KG) | Mechanical Prop(AWS) | Radiography | Satisfactory
6013 (REST) | Norma-X | U2 - Electrodes - MS | NORMA-X 2.50 X 350 (4KG) | Mechanical Prop(AWS) | YS(Kgf/mm2) | 330.000, 0.000
6013 (REST) | Norma-X | U2 - Electrodes - MS | NORMA-X 2.50 X 350 (4KG) | Mechanical Prop(AWS) | UTS(Kg/mm2)(Min,Max% | 410.000, 540.000
6013 (REST) | Norma-X | U2 - Electrodes - MS | NORMA-X 2.50 X 350 (4KG) | Mechanical Prop(AWS) | Elong % | 22.000, 0.000
6013 (REST) | Norma-X | U2 - Electrodes - MS | NORMA-X 2.50 X 350 (4KG) | Mechanical Prop(AWS) | CVN Impact | 47 Joules(min)
6013 (REST) | Norma-X | U2 - Electrodes - MS | NORMA-X 2.50 X 350 (4KG) | Mechanical Prop(AWS) | Test Cond as Per | IS 814:2004 ER 4222X
6013 (REST) | Norma-X | U2 - Electrodes - MS | NORMA-X 2.50 X 350 (4KG) | Mechanical Prop(AWS) | CVN Temp C | 0
6013 (REST) | Norma-X | U2 - Electrodes - MS | NORMA-X 2.50 X 350 (4KG) | Mechanical Prop(AWS) | Test Condition1 | AWS/SFA-5.1 : E 6013
6013 (REST) | Norma-X | U2 - Electrodes - MS | NORMA-X 2.50 X 350 (4KG) | Mechanical Prop(AWS) | Fillet Weld Test | Satisfactory
6013 (REST) | Norma-X | U2 - Electrodes - MS | NORMA-X 2.50 X 350 (4KG) | Special Prop | Special Prop. | IS:814-2004 ER 4222 X
6013 (REST) | Norma-X | U2 - Electrodes - MS | NORMA-X 3.15 X 350(150) | Chemical Composition | C(Min,Max)% | 0.000, 0.120
6013 (REST) | Norma-X | U2 - Electrodes - MS | NORMA-X 3.15 X 350(150) | Chemical Composition | Mn(Min,Max)% | 0.000, 0.750
6013 (REST) | Norma-X | U2 - Electrodes - MS | NORMA-X 3.15 X 350(150) | Chemical Composition | Si (Min,Max)% | 0.000, 0.400
6013 (REST) | Norma-X | U2 - Electrodes - MS | NORMA-X 3.15 X 350(150) | Chemical Composition | S (Min,Max)% | 0.000, 0.045
6013 (REST) | Norma-X | U2 - Electrodes - MS | NORMA-X 3.15 X 350(150) | Chemical Composition | P (Min,Max)% | 0.000, 0.045
6013 (REST) | Norma-X | U2 - Electrodes - MS | NORMA-X 3.15 X 350(150) | Chemical Composition | Cr(Min,Max)% | 0.000, 0.200
6013 (REST) | Norma-X | U2 - Electrodes - MS | NORMA-X 3.15 X 350(150) | Chemical Composition | Ni(Min,Max)% | 0.000, 0.300
6013 (REST) | Norma-X | U2 - Electrodes - MS | NORMA-X 3.15 X 350(150) | Chemical Composition | Mo(Min,Max)% | 0.000, 0.300
6013 (REST) | Norma-X | U2 - Electrodes - MS | NORMA-X 3.15 X 350(150) | Chemical Composition | V(Min ,Max%) | 0.000, 0.080
6013 (REST) | Norma-X | U2 - Electrodes - MS | NORMA-X 3.15 X 350(150) | Mechanical Prop(AWS) | Radiography | Satisfactory
6013 (REST) | Norma-X | U2 - Electrodes - MS | NORMA-X 3.15 X 350(150) | Mechanical Prop(AWS) | YS(Kgf/mm2) | 330.000, 0.000
6013 (REST) | Norma-X | U2 - Electrodes - MS | NORMA-X 3.15 X 350(150) | Mechanical Prop(AWS) | UTS(Kg/mm2)(Min,Max% | 410.000, 540.000
6013 (REST) | Norma-X | U2 - Electrodes - MS | NORMA-X 3.15 X 350(150) | Mechanical Prop(AWS) | Elong % | 22.000, 0.000
6013 (REST) | Norma-X | U2 - Electrodes - MS | NORMA-X 3.15 X 350(150) | Mechanical Prop(AWS) | CVN Impact | 47 Joules(min)
6013 (REST) | Norma-X | U2 - Electrodes - MS | NORMA-X 3.15 X 350(150) | Mechanical Prop(AWS) | Test Cond as Per | IS 814:2004 ER 4222X
6013 (REST) | Norma-X | U2 - Electrodes - MS | NORMA-X 3.15 X 350(150) | Mechanical Prop(AWS) | CVN Temp C | 0
6013 (REST) | Norma-X | U2 - Electrodes - MS | NORMA-X 3.15 X 350(150) | Mechanical Prop(AWS) | Test Condition1 | AWS/SFA-5.1 : E 6013
6013 (REST) | Norma-X | U2 - Electrodes - MS | NORMA-X 3.15 X 350(150) | Mechanical Prop(AWS) | Fillet Weld Test | Satisfactory
6013 (REST) | Norma-X | U2 - Electrodes - MS | NORMA-X 3.15 X 350(150) | Special Prop | Special Prop. | IS:814-2004 ER 4222 X
6013 (REST) | Norma-X | U2 - Electrodes - MS | NORMA-X 3.15 X 350(4KG) | Chemical Composition | C(Min,Max)% | 0.000, 0.120
6013 (REST) | Norma-X | U2 - Electrodes - MS | NORMA-X 3.15 X 350(4KG) | Chemical Composition | Mn(Min,Max)% | 0.000, 0.650
6013 (REST) | Norma-X | U2 - Electrodes - MS | NORMA-X 3.15 X 350(4KG) | Chemical Composition | Si (Min,Max)% | 0.000, 0.350
6013 (REST) | Norma-X | U2 - Electrodes - MS | NORMA-X 3.15 X 350(4KG) | Chemical Composition | S (Min,Max)% | 0.000, 0.035
6013 (REST) | Norma-X | U2 - Electrodes - MS | NORMA-X 3.15 X 350(4KG) | Chemical Composition | P (Min,Max)% | 0.000, 0.035
6013 (REST) | Norma-X | U2 - Electrodes - MS | NORMA-X 3.15 X 350(4KG) | Chemical Composition | Cr(Min,Max)% | 0.000, 0.200
6013 (REST) | Norma-X | U2 - Electrodes - MS | NORMA-X 3.15 X 350(4KG) | Chemical Composition | Ni(Min,Max)% | 0.000, 0.300
6013 (REST) | Norma-X | U2 - Electrodes - MS | NORMA-X 3.15 X 350(4KG) | Chemical Composition | Mo(Min,Max)% | 0.000, 0.300
6013 (REST) | Norma-X | U2 - Electrodes - MS | NORMA-X 3.15 X 350(4KG) | Chemical Composition | V(Min ,Max%) | 0.000, 0.080
6013 (REST) | Norma-X | U2 - Electrodes - MS | NORMA-X 3.15 X 350(4KG) | Mechanical Prop(AWS) | Radiography | Satisfactory
6013 (REST) | Norma-X | U2 - Electrodes - MS | NORMA-X 3.15 X 350(4KG) | Mechanical Prop(AWS) | YS(Kgf/mm2) | 330.000, 0.000
6013 (REST) | Norma-X | U2 - Electrodes - MS | NORMA-X 3.15 X 350(4KG) | Mechanical Prop(AWS) | UTS(Kg/mm2)(Min,Max% | 410.000, 540.000
6013 (REST) | Norma-X | U2 - Electrodes - MS | NORMA-X 3.15 X 350(4KG) | Mechanical Prop(AWS) | Elong % | 22.000, 0.000
6013 (REST) | Norma-X | U2 - Electrodes - MS | NORMA-X 3.15 X 350(4KG) | Mechanical Prop(AWS) | CVN Impact | 47 Joules(min)
6013 (REST) | Norma-X | U2 - Electrodes - MS | NORMA-X 3.15 X 350(4KG) | Mechanical Prop(AWS) | Test Cond as Per | IS 814:2004 ER 4222X
6013 (REST) | Norma-X | U2 - Electrodes - MS | NORMA-X 3.15 X 350(4KG) | Mechanical Prop(AWS) | CVN Temp C | 0
6013 (REST) | Norma-X | U2 - Electrodes - MS | NORMA-X 3.15 X 350(4KG) | Mechanical Prop(AWS) | Test Condition1 | AWS/SFA-5.1 : E 6013
6013 (REST) | Norma-X | U2 - Electrodes - MS | NORMA-X 3.15 X 350(4KG) | Mechanical Prop(AWS) | Fillet Weld Test | Satisfactory
6013 (REST) | Norma-X | U2 - Electrodes - MS | NORMA-X 3.15 X 350(4KG) | Special Prop | Special Prop. | IS:814-2004 ER 4222 X
6013 (REST) | Norma-X | U2 - Electrodes - MS | NORMA-X 3.15 X 450(150) | Chemical Composition | C(Min,Max)% | 0.000, 0.120
6013 (REST) | Norma-X | U2 - Electrodes - MS | NORMA-X 3.15 X 450(150) | Chemical Composition | Mn(Min,Max)% | 0.000, 0.750
6013 (REST) | Norma-X | U2 - Electrodes - MS | NORMA-X 3.15 X 450(150) | Chemical Composition | Si (Min,Max)% | 0.000, 0.400
6013 (REST) | Norma-X | U2 - Electrodes - MS | NORMA-X 3.15 X 450(150) | Chemical Composition | S (Min,Max)% | 0.000, 0.045
6013 (REST) | Norma-X | U2 - Electrodes - MS | NORMA-X 3.15 X 450(150) | Chemical Composition | P (Min,Max)% | 0.000, 0.045
6013 (REST) | Norma-X | U2 - Electrodes - MS | NORMA-X 3.15 X 450(150) | Chemical Composition | Cr(Min,Max)% | 0.000, 0.200
6013 (REST) | Norma-X | U2 - Electrodes - MS | NORMA-X 3.15 X 450(150) | Chemical Composition | Ni(Min,Max)% | 0.000, 0.300
6013 (REST) | Norma-X | U2 - Electrodes - MS | NORMA-X 3.15 X 450(150) | Chemical Composition | Mo(Min,Max)% | 0.000, 0.300
6013 (REST) | Norma-X | U2 - Electrodes - MS | NORMA-X 3.15 X 450(150) | Chemical Composition | V(Min ,Max%) | 0.000, 0.080
6013 (REST) | Norma-X | U2 - Electrodes - MS | NORMA-X 3.15 X 450(150) | Mechanical Prop(AWS) | Radiography | Satisfactory
6013 (REST) | Norma-X | U2 - Electrodes - MS | NORMA-X 3.15 X 450(150) | Mechanical Prop(AWS) | YS(Kgf/mm2) | 330.000, 0.000
6013 (REST) | Norma-X | U2 - Electrodes - MS | NORMA-X 3.15 X 450(150) | Mechanical Prop(AWS) | UTS(Kg/mm2)(Min,Max% | 410.000, 540.000
6013 (REST) | Norma-X | U2 - Electrodes - MS | NORMA-X 3.15 X 450(150) | Mechanical Prop(AWS) | Elong % | 22.000, 0.000
6013 (REST) | Norma-X | U2 - Electrodes - MS | NORMA-X 3.15 X 450(150) | Mechanical Prop(AWS) | CVN Impact | 47 Joules(min)
6013 (REST) | Norma-X | U2 - Electrodes - MS | NORMA-X 3.15 X 450(150) | Mechanical Prop(AWS) | Test Cond as Per | IS 814:2004 ER 4222X
6013 (REST) | Norma-X | U2 - Electrodes - MS | NORMA-X 3.15 X 450(150) | Mechanical Prop(AWS) | CVN Temp C | 0
6013 (REST) | Norma-X | U2 - Electrodes - MS | NORMA-X 3.15 X 450(150) | Mechanical Prop(AWS) | Test Condition1 | AWS/SFA-5.1 : E 6013
6013 (REST) | Norma-X | U2 - Electrodes - MS | NORMA-X 3.15 X 450(150) | Mechanical Prop(AWS) | Fillet Weld Test | Satisfactory
6013 (REST) | Norma-X | U2 - Electrodes - MS | NORMA-X 3.15 X 450(150) | Special Prop | Special Prop. | IS:814-2004 ER 4222 X
6013 (REST) | Norma-X | U2 - Electrodes - MS | NORMA-X 3.15 X 450(5KG) | Chemical Composition | C(Min,Max)% | 0.000, 0.120
6013 (REST) | Norma-X | U2 - Electrodes - MS | NORMA-X 3.15 X 450(5KG) | Chemical Composition | Mn(Min,Max)% | 0.000, 0.650
6013 (REST) | Norma-X | U2 - Electrodes - MS | NORMA-X 3.15 X 450(5KG) | Chemical Composition | Si (Min,Max)% | 0.000, 0.350
6013 (REST) | Norma-X | U2 - Electrodes - MS | NORMA-X 3.15 X 450(5KG) | Chemical Composition | S (Min,Max)% | 0.000, 0.035
6013 (REST) | Norma-X | U2 - Electrodes - MS | NORMA-X 3.15 X 450(5KG) | Chemical Composition | P (Min,Max)% | 0.000, 0.035
6013 (REST) | Norma-X | U2 - Electrodes - MS | NORMA-X 3.15 X 450(5KG) | Chemical Composition | Cr(Min,Max)% | 0.000, 0.200
6013 (REST) | Norma-X | U2 - Electrodes - MS | NORMA-X 3.15 X 450(5KG) | Chemical Composition | Ni(Min,Max)% | 0.000, 0.300
6013 (REST) | Norma-X | U2 - Electrodes - MS | NORMA-X 3.15 X 450(5KG) | Chemical Composition | Mo(Min,Max)% | 0.000, 0.300
6013 (REST) | Norma-X | U2 - Electrodes - MS | NORMA-X 3.15 X 450(5KG) | Chemical Composition | V(Min ,Max%) | 0.000, 0.080
6013 (REST) | Norma-X | U2 - Electrodes - MS | NORMA-X 3.15 X 450(5KG) | Mechanical Prop(AWS) | Radiography | Satisfactory
6013 (REST) | Norma-X | U2 - Electrodes - MS | NORMA-X 3.15 X 450(5KG) | Mechanical Prop(AWS) | YS(Kgf/mm2) | 330.000, 0.000
6013 (REST) | Norma-X | U2 - Electrodes - MS | NORMA-X 3.15 X 450(5KG) | Mechanical Prop(AWS) | UTS(Kg/mm2)(Min,Max% | 410.000, 540.000
6013 (REST) | Norma-X | U2 - Electrodes - MS | NORMA-X 3.15 X 450(5KG) | Mechanical Prop(AWS) | Elong % | 22.000, 0.000
6013 (REST) | Norma-X | U2 - Electrodes - MS | NORMA-X 3.15 X 450(5KG) | Mechanical Prop(AWS) | CVN Impact | 47 Joules(min)
6013 (REST) | Norma-X | U2 - Electrodes - MS | NORMA-X 3.15 X 450(5KG) | Mechanical Prop(AWS) | Test Cond as Per | IS 814:2004 ER 4222X
6013 (REST) | Norma-X | U2 - Electrodes - MS | NORMA-X 3.15 X 450(5KG) | Mechanical Prop(AWS) | CVN Temp C | 0
6013 (REST) | Norma-X | U2 - Electrodes - MS | NORMA-X 3.15 X 450(5KG) | Mechanical Prop(AWS) | Test Condition1 | AWS/SFA-5.1 : E 6013
6013 (REST) | Norma-X | U2 - Electrodes - MS | NORMA-X 3.15 X 450(5KG) | Mechanical Prop(AWS) | Fillet Weld Test | Satisfactory
6013 (REST) | Norma-X | U2 - Electrodes - MS | NORMA-X 3.15 X 450(5KG) | Special Prop | Special Prop. | IS:814-2004 ER 4222 X
6013 (REST) | Norma-X | U2 - Electrodes - MS | NORMA-X 3.20 X 350 (4KG) | Chemical Composition | C(Min,Max)% | 0.000, 0.120
6013 (REST) | Norma-X | U2 - Electrodes - MS | NORMA-X 3.20 X 350 (4KG) | Chemical Composition | Mn(Min,Max)% | 0.000, 0.650
6013 (REST) | Norma-X | U2 - Electrodes - MS | NORMA-X 3.20 X 350 (4KG) | Chemical Composition | Si (Min,Max)% | 0.000, 0.350
6013 (REST) | Norma-X | U2 - Electrodes - MS | NORMA-X 3.20 X 350 (4KG) | Chemical Composition | S (Min,Max)% | 0.000, 0.035
6013 (REST) | Norma-X | U2 - Electrodes - MS | NORMA-X 3.20 X 350 (4KG) | Chemical Composition | P (Min,Max)% | 0.000, 0.035
6013 (REST) | Norma-X | U2 - Electrodes - MS | NORMA-X 3.20 X 350 (4KG) | Chemical Composition | Cr(Min,Max)% | 0.000, 0.200
6013 (REST) | Norma-X | U2 - Electrodes - MS | NORMA-X 3.20 X 350 (4KG) | Chemical Composition | Ni(Min,Max)% | 0.000, 0.300
6013 (REST) | Norma-X | U2 - Electrodes - MS | NORMA-X 3.20 X 350 (4KG) | Chemical Composition | Mo(Min,Max)% | 0.000, 0.300
6013 (REST) | Norma-X | U2 - Electrodes - MS | NORMA-X 3.20 X 350 (4KG) | Chemical Composition | V(Min ,Max%) | 0.000, 0.080
6013 (REST) | Norma-X | U2 - Electrodes - MS | NORMA-X 3.20 X 350 (4KG) | Mechanical Prop(AWS) | Radiography | Satisfactory
6013 (REST) | Norma-X | U2 - Electrodes - MS | NORMA-X 3.20 X 350 (4KG) | Mechanical Prop(AWS) | YS(Kgf/mm2) | 330.000, 0.000
6013 (REST) | Norma-X | U2 - Electrodes - MS | NORMA-X 3.20 X 350 (4KG) | Mechanical Prop(AWS) | UTS(Kg/mm2)(Min,Max% | 410.000, 540.000
6013 (REST) | Norma-X | U2 - Electrodes - MS | NORMA-X 3.20 X 350 (4KG) | Mechanical Prop(AWS) | Elong % | 22.000, 0.000
6013 (REST) | Norma-X | U2 - Electrodes - MS | NORMA-X 3.20 X 350 (4KG) | Mechanical Prop(AWS) | CVN Impact | 47 Joules(min)
6013 (REST) | Norma-X | U2 - Electrodes - MS | NORMA-X 3.20 X 350 (4KG) | Mechanical Prop(AWS) | Test Cond as Per | IS 814:2004 ER 4222X
6013 (REST) | Norma-X | U2 - Electrodes - MS | NORMA-X 3.20 X 350 (4KG) | Mechanical Prop(AWS) | CVN Temp C | 0
6013 (REST) | Norma-X | U2 - Electrodes - MS | NORMA-X 3.20 X 350 (4KG) | Mechanical Prop(AWS) | Test Condition1 | AWS/SFA-5.1 : E 6013
6013 (REST) | Norma-X | U2 - Electrodes - MS | NORMA-X 3.20 X 350 (4KG) | Mechanical Prop(AWS) | Fillet Weld Test | Satisfactory
6013 (REST) | Norma-X | U2 - Electrodes - MS | NORMA-X 3.20 X 350 (4KG) | Special Prop | Special Prop. | IS:814-2004 ER 4222 X
6013 (REST) | Norma-X | U2 - Electrodes - MS | NORMA-X 3.20 X 450 (5KG) | Chemical Composition | C(Min,Max)% | 0.000, 0.120
6013 (REST) | Norma-X | U2 - Electrodes - MS | NORMA-X 3.20 X 450 (5KG) | Chemical Composition | Mn(Min,Max)% | 0.000, 0.650
6013 (REST) | Norma-X | U2 - Electrodes - MS | NORMA-X 3.20 X 450 (5KG) | Chemical Composition | Si (Min,Max)% | 0.000, 0.350
6013 (REST) | Norma-X | U2 - Electrodes - MS | NORMA-X 3.20 X 450 (5KG) | Chemical Composition | S (Min,Max)% | 0.000, 0.035
6013 (REST) | Norma-X | U2 - Electrodes - MS | NORMA-X 3.20 X 450 (5KG) | Chemical Composition | P (Min,Max)% | 0.000, 0.035
6013 (REST) | Norma-X | U2 - Electrodes - MS | NORMA-X 3.20 X 450 (5KG) | Chemical Composition | Cr(Min,Max)% | 0.000, 0.200
6013 (REST) | Norma-X | U2 - Electrodes - MS | NORMA-X 3.20 X 450 (5KG) | Chemical Composition | Ni(Min,Max)% | 0.000, 0.300
6013 (REST) | Norma-X | U2 - Electrodes - MS | NORMA-X 3.20 X 450 (5KG) | Chemical Composition | Mo(Min,Max)% | 0.000, 0.300
6013 (REST) | Norma-X | U2 - Electrodes - MS | NORMA-X 3.20 X 450 (5KG) | Chemical Composition | V(Min ,Max%) | 0.000, 0.080
6013 (REST) | Norma-X | U2 - Electrodes - MS | NORMA-X 3.20 X 450 (5KG) | Mechanical Prop(AWS) | Radiography | Satisfactory
6013 (REST) | Norma-X | U2 - Electrodes - MS | NORMA-X 3.20 X 450 (5KG) | Mechanical Prop(AWS) | YS(Kgf/mm2) | 330.000, 0.000
6013 (REST) | Norma-X | U2 - Electrodes - MS | NORMA-X 3.20 X 450 (5KG) | Mechanical Prop(AWS) | UTS(Kg/mm2)(Min,Max% | 410.000, 540.000
6013 (REST) | Norma-X | U2 - Electrodes - MS | NORMA-X 3.20 X 450 (5KG) | Mechanical Prop(AWS) | Elong % | 22.000, 0.000
6013 (REST) | Norma-X | U2 - Electrodes - MS | NORMA-X 3.20 X 450 (5KG) | Mechanical Prop(AWS) | CVN Impact | 47 Joules(min)
6013 (REST) | Norma-X | U2 - Electrodes - MS | NORMA-X 3.20 X 450 (5KG) | Mechanical Prop(AWS) | Test Cond as Per | IS 814:2004 ER 4222X
6013 (REST) | Norma-X | U2 - Electrodes - MS | NORMA-X 3.20 X 450 (5KG) | Mechanical Prop(AWS) | CVN Temp C | 0
6013 (REST) | Norma-X | U2 - Electrodes - MS | NORMA-X 3.20 X 450 (5KG) | Mechanical Prop(AWS) | Test Condition1 | AWS/SFA-5.1 : E 6013
6013 (REST) | Norma-X | U2 - Electrodes - MS | NORMA-X 3.20 X 450 (5KG) | Mechanical Prop(AWS) | Fillet Weld Test | Satisfactory
6013 (REST) | Norma-X | U2 - Electrodes - MS | NORMA-X 3.20 X 450 (5KG) | Special Prop | Special Prop. | IS:814-2004 ER 4222 X
6013 (REST) | Norma-X | U2 - Electrodes - MS | NORMA-X 4.00 X 350 (4KG) | Chemical Composition | C(Min,Max)% | 0.000, 0.120
6013 (REST) | Norma-X | U2 - Electrodes - MS | NORMA-X 4.00 X 350 (4KG) | Chemical Composition | Mn(Min,Max)% | 0.000, 0.650
6013 (REST) | Norma-X | U2 - Electrodes - MS | NORMA-X 4.00 X 350 (4KG) | Chemical Composition | Si (Min,Max)% | 0.000, 0.350
6013 (REST) | Norma-X | U2 - Electrodes - MS | NORMA-X 4.00 X 350 (4KG) | Chemical Composition | S (Min,Max)% | 0.000, 0.035
6013 (REST) | Norma-X | U2 - Electrodes - MS | NORMA-X 4.00 X 350 (4KG) | Chemical Composition | P (Min,Max)% | 0.000, 0.035
6013 (REST) | Norma-X | U2 - Electrodes - MS | NORMA-X 4.00 X 350 (4KG) | Chemical Composition | Cr(Min,Max)% | 0.000, 0.200
6013 (REST) | Norma-X | U2 - Electrodes - MS | NORMA-X 4.00 X 350 (4KG) | Chemical Composition | Ni(Min,Max)% | 0.000, 0.300
6013 (REST) | Norma-X | U2 - Electrodes - MS | NORMA-X 4.00 X 350 (4KG) | Chemical Composition | Mo(Min,Max)% | 0.000, 0.300
6013 (REST) | Norma-X | U2 - Electrodes - MS | NORMA-X 4.00 X 350 (4KG) | Chemical Composition | V(Min ,Max%) | 0.000, 0.080
6013 (REST) | Norma-X | U2 - Electrodes - MS | NORMA-X 4.00 X 350 (4KG) | Mechanical Prop(AWS) | Radiography | Satisfactory
6013 (REST) | Norma-X | U2 - Electrodes - MS | NORMA-X 4.00 X 350 (4KG) | Mechanical Prop(AWS) | YS(Kgf/mm2) | 330.000, 0.000
6013 (REST) | Norma-X | U2 - Electrodes - MS | NORMA-X 4.00 X 350 (4KG) | Mechanical Prop(AWS) | UTS(Kg/mm2)(Min,Max% | 410.000, 540.000
6013 (REST) | Norma-X | U2 - Electrodes - MS | NORMA-X 4.00 X 350 (4KG) | Mechanical Prop(AWS) | Elong % | 22.000, 0.000
6013 (REST) | Norma-X | U2 - Electrodes - MS | NORMA-X 4.00 X 350 (4KG) | Mechanical Prop(AWS) | CVN Impact | 47 Joules(min)
6013 (REST) | Norma-X | U2 - Electrodes - MS | NORMA-X 4.00 X 350 (4KG) | Mechanical Prop(AWS) | Test Cond as Per | IS 814:2004 ER 4222X
6013 (REST) | Norma-X | U2 - Electrodes - MS | NORMA-X 4.00 X 350 (4KG) | Mechanical Prop(AWS) | CVN Temp C | 0
6013 (REST) | Norma-X | U2 - Electrodes - MS | NORMA-X 4.00 X 350 (4KG) | Mechanical Prop(AWS) | Test Condition1 | AWS/SFA-5.1 : E 6013
6013 (REST) | Norma-X | U2 - Electrodes - MS | NORMA-X 4.00 X 350 (4KG) | Mechanical Prop(AWS) | Fillet Weld Test | Satisfactory
6013 (REST) | Norma-X | U2 - Electrodes - MS | NORMA-X 4.00 X 350 (4KG) | Special Prop | Special Prop. | IS:814-2004 ER 4222 X
6013 (REST) | Norma-X | U2 - Electrodes - MS | NORMA-X 4.00 X 450 (5KG) | Chemical Composition | C(Min,Max)% | 0.000, 0.120
6013 (REST) | Norma-X | U2 - Electrodes - MS | NORMA-X 4.00 X 450 (5KG) | Chemical Composition | Mn(Min,Max)% | 0.000, 0.650
6013 (REST) | Norma-X | U2 - Electrodes - MS | NORMA-X 4.00 X 450 (5KG) | Chemical Composition | Si (Min,Max)% | 0.000, 0.350
6013 (REST) | Norma-X | U2 - Electrodes - MS | NORMA-X 4.00 X 450 (5KG) | Chemical Composition | S (Min,Max)% | 0.000, 0.035
6013 (REST) | Norma-X | U2 - Electrodes - MS | NORMA-X 4.00 X 450 (5KG) | Chemical Composition | P (Min,Max)% | 0.000, 0.035
6013 (REST) | Norma-X | U2 - Electrodes - MS | NORMA-X 4.00 X 450 (5KG) | Chemical Composition | Cr(Min,Max)% | 0.000, 0.200
6013 (REST) | Norma-X | U2 - Electrodes - MS | NORMA-X 4.00 X 450 (5KG) | Chemical Composition | Ni(Min,Max)% | 0.000, 0.300
6013 (REST) | Norma-X | U2 - Electrodes - MS | NORMA-X 4.00 X 450 (5KG) | Chemical Composition | Mo(Min,Max)% | 0.000, 0.300
6013 (REST) | Norma-X | U2 - Electrodes - MS | NORMA-X 4.00 X 450 (5KG) | Chemical Composition | V(Min ,Max%) | 0.000, 0.080
6013 (REST) | Norma-X | U2 - Electrodes - MS | NORMA-X 4.00 X 450 (5KG) | Mechanical Prop(AWS) | Radiography | Satisfactory
6013 (REST) | Norma-X | U2 - Electrodes - MS | NORMA-X 4.00 X 450 (5KG) | Mechanical Prop(AWS) | YS(Kgf/mm2) | 330.000, 0.000
6013 (REST) | Norma-X | U2 - Electrodes - MS | NORMA-X 4.00 X 450 (5KG) | Mechanical Prop(AWS) | UTS(Kg/mm2)(Min,Max% | 410.000, 540.000
6013 (REST) | Norma-X | U2 - Electrodes - MS | NORMA-X 4.00 X 450 (5KG) | Mechanical Prop(AWS) | Elong % | 22.000, 0.000
6013 (REST) | Norma-X | U2 - Electrodes - MS | NORMA-X 4.00 X 450 (5KG) | Mechanical Prop(AWS) | CVN Impact | 47 Joules(min)
6013 (REST) | Norma-X | U2 - Electrodes - MS | NORMA-X 4.00 X 450 (5KG) | Mechanical Prop(AWS) | Test Cond as Per | IS 814:2004 ER 4222X
6013 (REST) | Norma-X | U2 - Electrodes - MS | NORMA-X 4.00 X 450 (5KG) | Mechanical Prop(AWS) | CVN Temp C | 0
6013 (REST) | Norma-X | U2 - Electrodes - MS | NORMA-X 4.00 X 450 (5KG) | Mechanical Prop(AWS) | Test Condition1 | AWS/SFA-5.1 : E 6013
6013 (REST) | Norma-X | U2 - Electrodes - MS | NORMA-X 4.00 X 450 (5KG) | Mechanical Prop(AWS) | Fillet Weld Test | Satisfactory
6013 (REST) | Norma-X | U2 - Electrodes - MS | NORMA-X 4.00 X 450 (5KG) | Special Prop | Special Prop. | IS:814-2004 ER 4222 X
6013 (REST) | Norma-X | U2 - Electrodes - MS | NORMA-X 4.00 X 450(100) | Chemical Composition | C(Min,Max)% | 0.000, 0.120
6013 (REST) | Norma-X | U2 - Electrodes - MS | NORMA-X 4.00 X 450(100) | Chemical Composition | Mn(Min,Max)% | 0.000, 0.750
6013 (REST) | Norma-X | U2 - Electrodes - MS | NORMA-X 4.00 X 450(100) | Chemical Composition | Si (Min,Max)% | 0.000, 0.400
6013 (REST) | Norma-X | U2 - Electrodes - MS | NORMA-X 4.00 X 450(100) | Chemical Composition | S (Min,Max)% | 0.000, 0.045
6013 (REST) | Norma-X | U2 - Electrodes - MS | NORMA-X 4.00 X 450(100) | Chemical Composition | P (Min,Max)% | 0.000, 0.045
6013 (REST) | Norma-X | U2 - Electrodes - MS | NORMA-X 4.00 X 450(100) | Chemical Composition | Cr(Min,Max)% | 0.000, 0.200
6013 (REST) | Norma-X | U2 - Electrodes - MS | NORMA-X 4.00 X 450(100) | Chemical Composition | Ni(Min,Max)% | 0.000, 0.300
6013 (REST) | Norma-X | U2 - Electrodes - MS | NORMA-X 4.00 X 450(100) | Chemical Composition | Mo(Min,Max)% | 0.000, 0.300
6013 (REST) | Norma-X | U2 - Electrodes - MS | NORMA-X 4.00 X 450(100) | Chemical Composition | V(Min ,Max%) | 0.000, 0.080
6013 (REST) | Norma-X | U2 - Electrodes - MS | NORMA-X 4.00 X 450(100) | Mechanical Prop(AWS) | Radiography | Satisfactory
6013 (REST) | Norma-X | U2 - Electrodes - MS | NORMA-X 4.00 X 450(100) | Mechanical Prop(AWS) | YS(Kgf/mm2) | 330.000, 0.000
6013 (REST) | Norma-X | U2 - Electrodes - MS | NORMA-X 4.00 X 450(100) | Mechanical Prop(AWS) | UTS(Kg/mm2)(Min,Max% | 410.000, 540.000
6013 (REST) | Norma-X | U2 - Electrodes - MS | NORMA-X 4.00 X 450(100) | Mechanical Prop(AWS) | Elong % | 22.000, 0.000
6013 (REST) | Norma-X | U2 - Electrodes - MS | NORMA-X 4.00 X 450(100) | Mechanical Prop(AWS) | CVN Impact | 47 Joules(min)
6013 (REST) | Norma-X | U2 - Electrodes - MS | NORMA-X 4.00 X 450(100) | Mechanical Prop(AWS) | Test Cond as Per | IS 814:2004 ER 4222X
6013 (REST) | Norma-X | U2 - Electrodes - MS | NORMA-X 4.00 X 450(100) | Mechanical Prop(AWS) | CVN Temp C | 0
6013 (REST) | Norma-X | U2 - Electrodes - MS | NORMA-X 4.00 X 450(100) | Mechanical Prop(AWS) | Test Condition1 | AWS/SFA-5.1 : E 6013
6013 (REST) | Norma-X | U2 - Electrodes - MS | NORMA-X 4.00 X 450(100) | Mechanical Prop(AWS) | Fillet Weld Test | Satisfactory
6013 (REST) | Norma-X | U2 - Electrodes - MS | NORMA-X 4.00 X 450(100) | Special Prop | Special Prop. | IS:814-2004 ER 4222 X
6013 (REST) | Norma-X | U2 - Electrodes - MS | NORMA-X 5.00 X 450 | Chemical Composition | C(Min,Max)% | 0.000, 0.120
6013 (REST) | Norma-X | U2 - Electrodes - MS | NORMA-X 5.00 X 450 | Chemical Composition | Mn(Min,Max)% | 0.000, 0.650
6013 (REST) | Norma-X | U2 - Electrodes - MS | NORMA-X 5.00 X 450 | Chemical Composition | Si (Min,Max)% | 0.000, 0.350
6013 (REST) | Norma-X | U2 - Electrodes - MS | NORMA-X 5.00 X 450 | Chemical Composition | S (Min,Max)% | 0.000, 0.035
6013 (REST) | Norma-X | U2 - Electrodes - MS | NORMA-X 5.00 X 450 | Chemical Composition | P (Min,Max)% | 0.000, 0.035
6013 (REST) | Norma-X | U2 - Electrodes - MS | NORMA-X 5.00 X 450 | Chemical Composition | Cr(Min,Max)% | 0.000, 0.200
6013 (REST) | Norma-X | U2 - Electrodes - MS | NORMA-X 5.00 X 450 | Chemical Composition | Ni(Min,Max)% | 0.000, 0.300
6013 (REST) | Norma-X | U2 - Electrodes - MS | NORMA-X 5.00 X 450 | Chemical Composition | Mo(Min,Max)% | 0.000, 0.300
6013 (REST) | Norma-X | U2 - Electrodes - MS | NORMA-X 5.00 X 450 | Chemical Composition | V(Min ,Max%) | 0.000, 0.080
6013 (REST) | Norma-X | U2 - Electrodes - MS | NORMA-X 5.00 X 450 | Mechanical Prop(AWS) | Radiography | Satisfactory
6013 (REST) | Norma-X | U2 - Electrodes - MS | NORMA-X 5.00 X 450 | Mechanical Prop(AWS) | YS(Kgf/mm2) | 330.000, 0.000
6013 (REST) | Norma-X | U2 - Electrodes - MS | NORMA-X 5.00 X 450 | Mechanical Prop(AWS) | UTS(Kg/mm2)(Min,Max% | 410.000, 540.000
6013 (REST) | Norma-X | U2 - Electrodes - MS | NORMA-X 5.00 X 450 | Mechanical Prop(AWS) | Elong % | 22.000, 0.000
6013 (REST) | Norma-X | U2 - Electrodes - MS | NORMA-X 5.00 X 450 | Mechanical Prop(AWS) | CVN Impact | 47 Joules(min)
6013 (REST) | Norma-X | U2 - Electrodes - MS | NORMA-X 5.00 X 450 | Mechanical Prop(AWS) | Test Cond as Per | IS 814:2004 ER 4222X
6013 (REST) | Norma-X | U2 - Electrodes - MS | NORMA-X 5.00 X 450 | Mechanical Prop(AWS) | CVN Temp C | 0
6013 (REST) | Norma-X | U2 - Electrodes - MS | NORMA-X 5.00 X 450 | Mechanical Prop(AWS) | Test Condition1 | AWS/SFA-5.1 : E 6013
6013 (REST) | Norma-X | U2 - Electrodes - MS | NORMA-X 5.00 X 450 | Mechanical Prop(AWS) | Fillet Weld Test | Satisfactory
6013 (REST) | Norma-X | U2 - Electrodes - MS | NORMA-X 5.00 X 450 | Special Prop | Special Prop. | IS:814-2004 ER 4222 X
6013 (REST) | Supra Bond | U2 - Electrodes - MS | Supra Bond 2.50 X 350 (100) | Chemical Composition | C(Min,Max)% | 0.000, 0.120
6013 (REST) | Supra Bond | U2 - Electrodes - MS | Supra Bond 2.50 X 350 (100) | Chemical Composition | Mn(Min,Max)% | 0.000, 0.750
6013 (REST) | Supra Bond | U2 - Electrodes - MS | Supra Bond 2.50 X 350 (100) | Chemical Composition | Si (Min,Max)% | 0.000, 0.400
6013 (REST) | Supra Bond | U2 - Electrodes - MS | Supra Bond 2.50 X 350 (100) | Chemical Composition | S (Min,Max)% | 0.000, 0.045
6013 (REST) | Supra Bond | U2 - Electrodes - MS | Supra Bond 2.50 X 350 (100) | Chemical Composition | P (Min,Max)% | 0.000, 0.045
6013 (REST) | Supra Bond | U2 - Electrodes - MS | Supra Bond 2.50 X 350 (100) | Mechanical Prop(AWS) | Radiography | Satisfactory
6013 (REST) | Supra Bond | U2 - Electrodes - MS | Supra Bond 2.50 X 350 (100) | Mechanical Prop(AWS) | YS(Kgf/mm2) | 330.000, 0.000
6013 (REST) | Supra Bond | U2 - Electrodes - MS | Supra Bond 2.50 X 350 (100) | Mechanical Prop(AWS) | UTS(Kg/mm2)(Min,Max% | 410.000, 540.000
6013 (REST) | Supra Bond | U2 - Electrodes - MS | Supra Bond 2.50 X 350 (100) | Mechanical Prop(AWS) | Elong % | 22.000, 30.000
6013 (REST) | Supra Bond | U2 - Electrodes - MS | Supra Bond 2.50 X 350 (100) | Mechanical Prop(AWS) | CVN Impact | 47
6013 (REST) | Supra Bond | U2 - Electrodes - MS | Supra Bond 2.50 X 350 (100) | Mechanical Prop(AWS) | Test Cond as Per | IS: 814-2004 ER 4211X
6013 (REST) | Supra Bond | U2 - Electrodes - MS | Supra Bond 2.50 X 350 (100) | Mechanical Prop(AWS) | CVN Temp C | 0
6013 (REST) | Supra Bond | U2 - Electrodes - MS | Supra Bond 2.50 X 350 (100) | Mechanical Prop(AWS) | Test Condition1 | AWS/SFA-5.1 : E 6013
6013 (REST) | Supra Bond | Non Moving Finished Goods | Supra Bond 3.15 X 350 (90) | Chemical Composition | C(Min,Max)% | 0.000, 0.120
6013 (REST) | Supra Bond | Non Moving Finished Goods | Supra Bond 3.15 X 350 (90) | Chemical Composition | Mn(Min,Max)% | 0.000, 0.750
6013 (REST) | Supra Bond | Non Moving Finished Goods | Supra Bond 3.15 X 350 (90) | Chemical Composition | Si (Min,Max)% | 0.000, 0.400
6013 (REST) | Supra Bond | Non Moving Finished Goods | Supra Bond 3.15 X 350 (90) | Chemical Composition | S (Min,Max)% | 0.000, 0.045
6013 (REST) | Supra Bond | Non Moving Finished Goods | Supra Bond 3.15 X 350 (90) | Chemical Composition | P (Min,Max)% | 0.000, 0.045
6013 (REST) | Supra Bond | Non Moving Finished Goods | Supra Bond 3.15 X 350 (90) | Mechanical Prop(AWS) | Radiography | Satisfactory
6013 (REST) | Supra Bond | Non Moving Finished Goods | Supra Bond 3.15 X 350 (90) | Mechanical Prop(AWS) | YS(Kgf/mm2) | 330.000, 0.000
6013 (REST) | Supra Bond | Non Moving Finished Goods | Supra Bond 3.15 X 350 (90) | Mechanical Prop(AWS) | UTS(Kg/mm2)(Min,Max% | 410.000, 540.000
6013 (REST) | Supra Bond | Non Moving Finished Goods | Supra Bond 3.15 X 350 (90) | Mechanical Prop(AWS) | Elong % | 22.000, 30.000
6013 (REST) | Supra Bond | Non Moving Finished Goods | Supra Bond 3.15 X 350 (90) | Mechanical Prop(AWS) | CVN Impact | 47
6013 (REST) | Supra Bond | Non Moving Finished Goods | Supra Bond 3.15 X 350 (90) | Mechanical Prop(AWS) | Test Cond as Per | IS: 814-2004 ER 4211X
6013 (REST) | Supra Bond | Non Moving Finished Goods | Supra Bond 3.15 X 350 (90) | Mechanical Prop(AWS) | CVN Temp C | 0
6013 (REST) | Supra Bond | Non Moving Finished Goods | Supra Bond 3.15 X 350 (90) | Mechanical Prop(AWS) | Test Condition1 | AWS/SFA-5.1 : E 6013
6013 (REST) | Supra Bond | U2 - Electrodes - MS | Supra Bond 3.15 X 450 (90) | Chemical Composition | C(Min,Max)% | 0.000, 0.120
6013 (REST) | Supra Bond | U2 - Electrodes - MS | Supra Bond 3.15 X 450 (90) | Chemical Composition | Mn(Min,Max)% | 0.000, 0.750
6013 (REST) | Supra Bond | U2 - Electrodes - MS | Supra Bond 3.15 X 450 (90) | Chemical Composition | Si (Min,Max)% | 0.000, 0.400
6013 (REST) | Supra Bond | U2 - Electrodes - MS | Supra Bond 3.15 X 450 (90) | Chemical Composition | S (Min,Max)% | 0.000, 0.045
6013 (REST) | Supra Bond | U2 - Electrodes - MS | Supra Bond 3.15 X 450 (90) | Chemical Composition | P (Min,Max)% | 0.000, 0.045
6013 (REST) | Supra Bond | U2 - Electrodes - MS | Supra Bond 3.15 X 450 (90) | Mechanical Prop(AWS) | Radiography | Satisfactory
6013 (REST) | Supra Bond | U2 - Electrodes - MS | Supra Bond 3.15 X 450 (90) | Mechanical Prop(AWS) | YS(Kgf/mm2) | 330.000, 0.000
6013 (REST) | Supra Bond | U2 - Electrodes - MS | Supra Bond 3.15 X 450 (90) | Mechanical Prop(AWS) | UTS(Kg/mm2)(Min,Max% | 410.000, 540.000
6013 (REST) | Supra Bond | U2 - Electrodes - MS | Supra Bond 3.15 X 450 (90) | Mechanical Prop(AWS) | Elong % | 22.000, 30.000
6013 (REST) | Supra Bond | U2 - Electrodes - MS | Supra Bond 3.15 X 450 (90) | Mechanical Prop(AWS) | CVN Impact | 47
6013 (REST) | Supra Bond | U2 - Electrodes - MS | Supra Bond 3.15 X 450 (90) | Mechanical Prop(AWS) | Test Cond as Per | IS: 814-2004 ER 4211X
6013 (REST) | Supra Bond | U2 - Electrodes - MS | Supra Bond 3.15 X 450 (90) | Mechanical Prop(AWS) | CVN Temp C | 0
6013 (REST) | Supra Bond | U2 - Electrodes - MS | Supra Bond 3.15 X 450 (90) | Mechanical Prop(AWS) | Test Condition1 | AWS/SFA-5.1 : E 6013
6013 (REST) | Supra Bond | Non Moving Finished Goods | Supra Bond 4.00 X 450 (60) | Chemical Composition | C(Min,Max)% | 0.000, 0.120
6013 (REST) | Supra Bond | Non Moving Finished Goods | Supra Bond 4.00 X 450 (60) | Chemical Composition | Mn(Min,Max)% | 0.000, 0.750
6013 (REST) | Supra Bond | Non Moving Finished Goods | Supra Bond 4.00 X 450 (60) | Chemical Composition | Si (Min,Max)% | 0.000, 0.400
6013 (REST) | Supra Bond | Non Moving Finished Goods | Supra Bond 4.00 X 450 (60) | Chemical Composition | S (Min,Max)% | 0.000, 0.045
6013 (REST) | Supra Bond | Non Moving Finished Goods | Supra Bond 4.00 X 450 (60) | Chemical Composition | P (Min,Max)% | 0.000, 0.045
6013 (REST) | Supra Bond | Non Moving Finished Goods | Supra Bond 4.00 X 450 (60) | Mechanical Prop(AWS) | Radiography | Satisfactory
6013 (REST) | Supra Bond | Non Moving Finished Goods | Supra Bond 4.00 X 450 (60) | Mechanical Prop(AWS) | YS(Kgf/mm2) | 330.000, 0.000
6013 (REST) | Supra Bond | Non Moving Finished Goods | Supra Bond 4.00 X 450 (60) | Mechanical Prop(AWS) | UTS(Kg/mm2)(Min,Max% | 410.000, 540.000
6013 (REST) | Supra Bond | Non Moving Finished Goods | Supra Bond 4.00 X 450 (60) | Mechanical Prop(AWS) | Elong % | 22.000, 30.000
6013 (REST) | Supra Bond | Non Moving Finished Goods | Supra Bond 4.00 X 450 (60) | Mechanical Prop(AWS) | CVN Impact | 47
6013 (REST) | Supra Bond | Non Moving Finished Goods | Supra Bond 4.00 X 450 (60) | Mechanical Prop(AWS) | Test Cond as Per | IS: 814-2004 ER 4211X
6013 (REST) | Supra Bond | Non Moving Finished Goods | Supra Bond 4.00 X 450 (60) | Mechanical Prop(AWS) | CVN Temp C | 0
6013 (REST) | Supra Bond | Non Moving Finished Goods | Supra Bond 4.00 X 450 (60) | Mechanical Prop(AWS) | Test Condition1 | AWS/SFA-5.1 : E 6013
6013 (REST) | Supra Bond | U2 - Electrodes - MS | Supra Bond 5.00 X 450 (50) | Chemical Composition | C(Min,Max)% | 0.000, 0.120
6013 (REST) | Supra Bond | U2 - Electrodes - MS | Supra Bond 5.00 X 450 (50) | Chemical Composition | Mn(Min,Max)% | 0.000, 0.750
6013 (REST) | Supra Bond | U2 - Electrodes - MS | Supra Bond 5.00 X 450 (50) | Chemical Composition | Si (Min,Max)% | 0.000, 0.400
6013 (REST) | Supra Bond | U2 - Electrodes - MS | Supra Bond 5.00 X 450 (50) | Chemical Composition | S (Min,Max)% | 0.000, 0.045
6013 (REST) | Supra Bond | U2 - Electrodes - MS | Supra Bond 5.00 X 450 (50) | Chemical Composition | P (Min,Max)% | 0.000, 0.045
6013 (REST) | Supra Bond | U2 - Electrodes - MS | Supra Bond 5.00 X 450 (50) | Mechanical Prop(AWS) | Radiography | Satisfactory
6013 (REST) | Supra Bond | U2 - Electrodes - MS | Supra Bond 5.00 X 450 (50) | Mechanical Prop(AWS) | YS(Kgf/mm2) | 330.000, 0.000
6013 (REST) | Supra Bond | U2 - Electrodes - MS | Supra Bond 5.00 X 450 (50) | Mechanical Prop(AWS) | UTS(Kg/mm2)(Min,Max% | 410.000, 540.000
6013 (REST) | Supra Bond | U2 - Electrodes - MS | Supra Bond 5.00 X 450 (50) | Mechanical Prop(AWS) | Elong % | 22.000, 30.000
6013 (REST) | Supra Bond | U2 - Electrodes - MS | Supra Bond 5.00 X 450 (50) | Mechanical Prop(AWS) | CVN Impact | 47
6013 (REST) | Supra Bond | U2 - Electrodes - MS | Supra Bond 5.00 X 450 (50) | Mechanical Prop(AWS) | Test Cond as Per | IS: 814-2004 ER 4211X
6013 (REST) | Supra Bond | U2 - Electrodes - MS | Supra Bond 5.00 X 450 (50) | Mechanical Prop(AWS) | CVN Temp C | 0
6013 (REST) | Supra Bond | U2 - Electrodes - MS | Supra Bond 5.00 X 450 (50) | Mechanical Prop(AWS) | Test Condition1 | AWS/SFA-5.1 : E 6013
CO2 WIRE | Autotherme NICR-3 | U3 - CO2 Wires | Autotherme Ni Cr-3 1.2 MM | Chemical Composition | C(Min,Max)% | 0.000, 0.100
CO2 WIRE | Autotherme NICR-3 | U3 - CO2 Wires | Autotherme Ni Cr-3 1.2 MM | Chemical Composition | Mn(Min,Max)% | 2.500, 3.500
CO2 WIRE | Autotherme NICR-3 | U3 - CO2 Wires | Autotherme Ni Cr-3 1.2 MM | Chemical Composition | Si (Min,Max)% | 0.000, 0.500
CO2 WIRE | Autotherme NICR-3 | U3 - CO2 Wires | Autotherme Ni Cr-3 1.2 MM | Chemical Composition | S (Min,Max)% | 0.000, 0.015
CO2 WIRE | Autotherme NICR-3 | U3 - CO2 Wires | Autotherme Ni Cr-3 1.2 MM | Chemical Composition | P (Min,Max)% | 0.000, 0.030
CO2 WIRE | Autotherme NICR-3 | U3 - CO2 Wires | Autotherme Ni Cr-3 1.2 MM | Chemical Composition | Cr(Min,Max)% | 18.000, 22.000
CO2 WIRE | Autotherme NICR-3 | U3 - CO2 Wires | Autotherme Ni Cr-3 1.2 MM | Chemical Composition | Ni(Min,Max)% | 67.000, 0.000
CO2 WIRE | Autotherme NICR-3 | U3 - CO2 Wires | Autotherme Ni Cr-3 1.2 MM | Chemical Composition | Cu(Min, Max) | 0.000, 0.500
CO2 WIRE | Autotherme NICR-3 | U3 - CO2 Wires | Autotherme Ni Cr-3 1.2 MM | Chemical Composition | Ti (Min Max%) | 0.000, 0.750
CO2 WIRE | Autotherme NICR-3 | U3 - CO2 Wires | Autotherme Ni Cr-3 1.2 MM | Chemical Composition | Fe(Min,Max)% | 0.000, 3.000
CO2 WIRE | Autotherme NICR-3 | U3 - CO2 Wires | Autotherme Ni Cr-3 1.2 MM | Chemical Composition | Nb(Min,Max) | 2.000, 3.000
CO2 WIRE | Autotherme NICR-3 | U3 - CO2 Wires | Autotherme Ni Cr-3 1.2 MM | Chemical Composition | UTS | 550(MIN)
CO2 WIRE | Autotherme NICR-3 | U3 - CO2 Wires | Autotherme Ni Cr-3 1.2 MM | Mechanical Prop(AWS) | Elong % | 30.000, 0.000
CO2 WIRE | AUTOTHERME-1 | U3 - CO2 Wires | AUTOTHERME-1 0.8 MM(LW)(15KG) | Chemical Composition | C(Min,Max)% | 0.060, 0.150
CO2 WIRE | AUTOTHERME-1 | U3 - CO2 Wires | AUTOTHERME-1 0.8 MM(LW)(15KG) | Chemical Composition | Mn(Min,Max)% | 1.400, 1.850
CO2 WIRE | AUTOTHERME-1 | U3 - CO2 Wires | AUTOTHERME-1 0.8 MM(LW)(15KG) | Chemical Composition | Si (Min,Max)% | 0.800, 1.150
CO2 WIRE | AUTOTHERME-1 | U3 - CO2 Wires | AUTOTHERME-1 0.8 MM(LW)(15KG) | Chemical Composition | S (Min,Max)% | 0.000, 0.035
CO2 WIRE | AUTOTHERME-1 | U3 - CO2 Wires | AUTOTHERME-1 0.8 MM(LW)(15KG) | Chemical Composition | P (Min,Max)% | 0.000, 0.025
CO2 WIRE | AUTOTHERME-1 | U3 - CO2 Wires | AUTOTHERME-1 0.8 MM(LW)(15KG) | Chemical Composition | Cr(Min,Max)% | 0.000, 0.150
CO2 WIRE | AUTOTHERME-1 | U3 - CO2 Wires | AUTOTHERME-1 0.8 MM(LW)(15KG) | Chemical Composition | Ni(Min,Max)% | 0.000, 0.150
CO2 WIRE | AUTOTHERME-1 | U3 - CO2 Wires | AUTOTHERME-1 0.8 MM(LW)(15KG) | Chemical Composition | Mo(Min,Max)% | 0.000, 0.150
CO2 WIRE | AUTOTHERME-1 | U3 - CO2 Wires | AUTOTHERME-1 0.8 MM(LW)(15KG) | Chemical Composition | Cu(Min, Max) | 0.000, 0.500
CO2 WIRE | AUTOTHERME-1 | U3 - CO2 Wires | AUTOTHERME-1 0.8 MM(LW)(15KG) | Chemical Composition | V(Min ,Max%) | 0.000, 0.030
CO2 WIRE | AUTOTHERME-1 | U3 - CO2 Wires | AUTOTHERME-1 0.8 MM(LW)(15KG) | Mechanical Prop (EN) | Test Condition2 - EN | EN ISO 14341-B G 49A 3 C1 S6
CO2 WIRE | AUTOTHERME-1 | U3 - CO2 Wires | AUTOTHERME-1 0.8 MM(LW)(15KG) | Mechanical Prop(AWS) | Radiography | Satisfactory
CO2 WIRE | AUTOTHERME-1 | U3 - CO2 Wires | AUTOTHERME-1 0.8 MM(LW)(15KG) | Mechanical Prop(AWS) | Test Cond as Per | AWS-SFA: 5.18 ER 70S-6
CO2 WIRE | AUTOTHERME-1 | U3 - CO2 Wires | AUTOTHERME-1 0.8 MM(LW)(15KG) | Mechanical Prop(AWS) | CVN Temp C | -30
CO2 WIRE | AUTOTHERME-1 | U3 - CO2 Wires | AUTOTHERME-1 1.2 MM | Chemical Composition | C(Min,Max)% | 0.060, 0.150
CO2 WIRE | AUTOTHERME-1 | U3 - CO2 Wires | AUTOTHERME-1 1.2 MM | Chemical Composition | Mn(Min,Max)% | 1.400, 1.850
CO2 WIRE | AUTOTHERME-1 | U3 - CO2 Wires | AUTOTHERME-1 1.2 MM | Chemical Composition | Si (Min,Max)% | 0.800, 1.150
CO2 WIRE | AUTOTHERME-1 | U3 - CO2 Wires | AUTOTHERME-1 1.2 MM | Chemical Composition | S (Min,Max)% | 0.000, 0.035
CO2 WIRE | AUTOTHERME-1 | U3 - CO2 Wires | AUTOTHERME-1 1.2 MM | Chemical Composition | P (Min,Max)% | 0.000, 0.025
CO2 WIRE | AUTOTHERME-1 | U3 - CO2 Wires | AUTOTHERME-1 1.2 MM | Chemical Composition | Cr(Min,Max)% | 0.000, 0.150
CO2 WIRE | AUTOTHERME-1 | U3 - CO2 Wires | AUTOTHERME-1 1.2 MM | Chemical Composition | Ni(Min,Max)% | 0.000, 0.150
CO2 WIRE | AUTOTHERME-1 | U3 - CO2 Wires | AUTOTHERME-1 1.2 MM | Chemical Composition | Mo(Min,Max)% | 0.000, 0.150
CO2 WIRE | AUTOTHERME-1 | U3 - CO2 Wires | AUTOTHERME-1 1.2 MM | Chemical Composition | Cu(Min, Max) | 0.000, 0.500
CO2 WIRE | AUTOTHERME-1 | U3 - CO2 Wires | AUTOTHERME-1 1.2 MM | Chemical Composition | V(Min ,Max%) | 0.000, 0.030
CO2 WIRE | AUTOTHERME-1 | U3 - CO2 Wires | AUTOTHERME-1 1.2 MM | Mechanical Prop(AWS) | Radiography | Satisfactory
CO2 WIRE | AUTOTHERME-1 | U3 - CO2 Wires | AUTOTHERME-1 1.2 MM | Mechanical Prop(AWS) | Test Cond as Per | AWS-SFA: 5.18 ER 70S-6
CO2 WIRE | AUTOTHERME-1 | U3 - CO2 Wires | AUTOTHERME-1 1.2 MM | Mechanical Prop(AWS) | CVN Temp C | -30
CO2 WIRE | AUTOTHERME-1 | U3 - CO2 Wires | AUTOTHERME-1 1.2 MM (L.W)(15KG) | Chemical Composition | C(Min,Max)% | 0.060, 0.150
CO2 WIRE | AUTOTHERME-1 | U3 - CO2 Wires | AUTOTHERME-1 1.2 MM (L.W)(15KG) | Chemical Composition | Mn(Min,Max)% | 1.400, 1.850
CO2 WIRE | AUTOTHERME-1 | U3 - CO2 Wires | AUTOTHERME-1 1.2 MM (L.W)(15KG) | Chemical Composition | Si (Min,Max)% | 0.800, 1.150
CO2 WIRE | AUTOTHERME-1 | U3 - CO2 Wires | AUTOTHERME-1 1.2 MM (L.W)(15KG) | Chemical Composition | S (Min,Max)% | 0.000, 0.035
CO2 WIRE | AUTOTHERME-1 | U3 - CO2 Wires | AUTOTHERME-1 1.2 MM (L.W)(15KG) | Chemical Composition | P (Min,Max)% | 0.000, 0.025
CO2 WIRE | AUTOTHERME-1 | U3 - CO2 Wires | AUTOTHERME-1 1.2 MM (L.W)(15KG) | Chemical Composition | Cr(Min,Max)% | 0.000, 0.150
CO2 WIRE | AUTOTHERME-1 | U3 - CO2 Wires | AUTOTHERME-1 1.2 MM (L.W)(15KG) | Chemical Composition | Ni(Min,Max)% | 0.000, 0.150
CO2 WIRE | AUTOTHERME-1 | U3 - CO2 Wires | AUTOTHERME-1 1.2 MM (L.W)(15KG) | Chemical Composition | Mo(Min,Max)% | 0.000, 0.150
CO2 WIRE | AUTOTHERME-1 | U3 - CO2 Wires | AUTOTHERME-1 1.2 MM (L.W)(15KG) | Chemical Composition | Cu(Min, Max) | 0.000, 0.500
CO2 WIRE | AUTOTHERME-1 | U3 - CO2 Wires | AUTOTHERME-1 1.2 MM (L.W)(15KG) | Chemical Composition | V(Min ,Max%) | 0.000, 0.030
CO2 WIRE | AUTOTHERME-1 | U3 - CO2 Wires | AUTOTHERME-1 1.2 MM (L.W)(15KG) | Mechanical Prop (EN) | Test Condition2 - EN | EN ISO 14341-B G 49A 3 C1 S6
CO2 WIRE | AUTOTHERME-1 | U3 - CO2 Wires | AUTOTHERME-1 1.2 MM (L.W)(15KG) | Mechanical Prop(AWS) | Radiography | Satisfactory
CO2 WIRE | AUTOTHERME-1 | U3 - CO2 Wires | AUTOTHERME-1 1.2 MM (L.W)(15KG) | Mechanical Prop(AWS) | Test Cond as Per | AWS-SFA: 5.18 ER 70S-6
CO2 WIRE | AUTOTHERME-1 | U3 - CO2 Wires | AUTOTHERME-1 1.2 MM (L.W)(15KG) | Mechanical Prop(AWS) | CVN Temp C | -30
FLUX CORE WIRE | AUTOTHERME-CR-10 | U1 - Flux Cored Wires | AUTOTHERME-CR-10 3.15 MM | Mechanical Prop(AWS) | CVN Temp C | 0
FLUX CORE WIRE | Maxfil - 42 R | U1 - Flux Cored Wires | MAXFIL-42R 1.20 MM | Chemical Composition | C(Min,Max)% | 0.000, 0.100
FLUX CORE WIRE | Maxfil - 42 R | U1 - Flux Cored Wires | MAXFIL-42R 1.20 MM | Chemical Composition | Mn(Min,Max)% | 0.700, 1.750
FLUX CORE WIRE | Maxfil - 42 R | U1 - Flux Cored Wires | MAXFIL-42R 1.20 MM | Chemical Composition | Si (Min,Max)% | 0.300, 0.900
FLUX CORE WIRE | Maxfil - 42 R | U1 - Flux Cored Wires | MAXFIL-42R 1.20 MM | Chemical Composition | S (Min,Max)% | 0.000, 0.030
FLUX CORE WIRE | Maxfil - 42 R | U1 - Flux Cored Wires | MAXFIL-42R 1.20 MM | Chemical Composition | P (Min,Max)% | 0.000, 0.030
FLUX CORE WIRE | Maxfil - 42 R | U1 - Flux Cored Wires | MAXFIL-42R 1.20 MM | Chemical Composition | Cr(Min,Max)% | 0.000, 0.200
FLUX CORE WIRE | Maxfil - 42 R | U1 - Flux Cored Wires | MAXFIL-42R 1.20 MM | Chemical Composition | Ni(Min,Max)% | 0.000, 0.500
FLUX CORE WIRE | Maxfil - 42 R | U1 - Flux Cored Wires | MAXFIL-42R 1.20 MM | Chemical Composition | Mo(Min,Max)% | 0.000, 0.300
FLUX CORE WIRE | Maxfil - 42 R | U1 - Flux Cored Wires | MAXFIL-42R 1.20 MM | Chemical Composition | Cu(Min, Max) | 0.000, 0.350
FLUX CORE WIRE | Maxfil - 42 R | U1 - Flux Cored Wires | MAXFIL-42R 1.20 MM | Chemical Composition | V(Min ,Max%) | 0.000, 0.080
FLUX CORE WIRE | Maxfil - 42 R | U1 - Flux Cored Wires | MAXFIL-42R 1.20 MM | Mechanical Prop(AWS) | Radiography | Satisfactory
FLUX CORE WIRE | Maxfil - 42 R | U1 - Flux Cored Wires | MAXFIL-42R 1.20 MM | Mechanical Prop(AWS) | YS(Kgf/mm2) | 390.000, 550.000
FLUX CORE WIRE | Maxfil - 42 R | U1 - Flux Cored Wires | MAXFIL-42R 1.20 MM | Mechanical Prop(AWS) | UTS(Kg/mm2)(Min,Max% | 490.000, 670.000
FLUX CORE WIRE | Maxfil - 42 R | U1 - Flux Cored Wires | MAXFIL-42R 1.20 MM | Mechanical Prop(AWS) | Elong % | 22.000, 35.000
FLUX CORE WIRE | Maxfil - 42 R | U1 - Flux Cored Wires | MAXFIL-42R 1.20 MM | Mechanical Prop(AWS) | CVN Impact | 27, 150
FLUX CORE WIRE | Maxfil - 42 R | U1 - Flux Cored Wires | MAXFIL-42R 1.20 MM | Mechanical Prop(AWS) | Test Cond as Per | AWS/SFA 5.20 E71T-1C
FLUX CORE WIRE | Maxfil - 42 R | U1 - Flux Cored Wires | MAXFIL-42R 1.20 MM | Mechanical Prop(AWS) | CVN Temp C | -20
FLUX CORE WIRE | Maxfil - 42 R | U1 - Flux Cored Wires | MAXFIL-42R 1.20 MM | Mechanical Prop(AWS) | CVN Avg. | 27, 150
FLUX CORE WIRE | MAXFIL 12M | U1 - Flux Cored Wires | MAXFIL-12M-1.20 MM | Chemical Composition | C(Min,Max)% | 0.000, 0.100
FLUX CORE WIRE | MAXFIL 12M | U1 - Flux Cored Wires | MAXFIL-12M-1.20 MM | Chemical Composition | Mn(Min,Max)% | 0.800, 1.750
FLUX CORE WIRE | MAXFIL 12M | U1 - Flux Cored Wires | MAXFIL-12M-1.20 MM | Chemical Composition | Si (Min,Max)% | 0.300, 0.900
FLUX CORE WIRE | MAXFIL 12M | U1 - Flux Cored Wires | MAXFIL-12M-1.20 MM | Chemical Composition | S (Min,Max)% | 0.000, 0.030
FLUX CORE WIRE | MAXFIL 12M | U1 - Flux Cored Wires | MAXFIL-12M-1.20 MM | Chemical Composition | P (Min,Max)% | 0.000, 0.030
FLUX CORE WIRE | MAXFIL 12M | U1 - Flux Cored Wires | MAXFIL-12M-1.20 MM | Chemical Composition | Cr(Min,Max)% | 0.000, 0.200
FLUX CORE WIRE | MAXFIL 12M | U1 - Flux Cored Wires | MAXFIL-12M-1.20 MM | Chemical Composition | Ni(Min,Max)% | 0.000, 0.500
FLUX CORE WIRE | MAXFIL 12M | U1 - Flux Cored Wires | MAXFIL-12M-1.20 MM | Chemical Composition | Mo(Min,Max)% | 0.000, 0.300
FLUX CORE WIRE | MAXFIL 12M | U1 - Flux Cored Wires | MAXFIL-12M-1.20 MM | Chemical Composition | Cu(Min, Max) | 0.000, 0.350
FLUX CORE WIRE | MAXFIL 12M | U1 - Flux Cored Wires | MAXFIL-12M-1.20 MM | Chemical Composition | V(Min ,Max%) | 0.000, 0.080
FLUX CORE WIRE | MAXFIL 12M | U1 - Flux Cored Wires | MAXFIL-12M-1.20 MM | Mechanical Prop(AWS) | Radiography | Satisfactory
FLUX CORE WIRE | MAXFIL 12M | U1 - Flux Cored Wires | MAXFIL-12M-1.20 MM | Mechanical Prop(AWS) | YS(Kgf/mm2) | 390.000, 550.000
FLUX CORE WIRE | MAXFIL 12M | U1 - Flux Cored Wires | MAXFIL-12M-1.20 MM | Mechanical Prop(AWS) | UTS(Kg/mm2)(Min,Max% | 490.000, 670.000
FLUX CORE WIRE | MAXFIL 12M | U1 - Flux Cored Wires | MAXFIL-12M-1.20 MM | Mechanical Prop(AWS) | Elong % | 22.000, 35.000
FLUX CORE WIRE | MAXFIL 12M | U1 - Flux Cored Wires | MAXFIL-12M-1.20 MM | Mechanical Prop(AWS) | CVN Impact | 27, 150
FLUX CORE WIRE | MAXFIL 12M | U1 - Flux Cored Wires | MAXFIL-12M-1.20 MM | Mechanical Prop(AWS) | Test Cond as Per | AWS SFA 5.20 E71T-1C/9M
FLUX CORE WIRE | MAXFIL 12M | U1 - Flux Cored Wires | MAXFIL-12M-1.20 MM | Mechanical Prop(AWS) | CVN Temp C | -30
FLUX CORE WIRE | MAXFIL 12M | U1 - Flux Cored Wires | MAXFIL-12M-1.20 MM | Mechanical Prop(AWS) | CVN Avg. | 27, 150
FLUX CORE WIRE | MAXFIL 31B | U1 - Flux Cored Wires | MAXFIL-31B 1.20 MM (15KG) | Chemical Composition | C(Min,Max)% | 0.000, 0.100
FLUX CORE WIRE | MAXFIL 31B | U1 - Flux Cored Wires | MAXFIL-31B 1.20 MM (15KG) | Chemical Composition | Mn(Min,Max)% | 0.800, 1.750
FLUX CORE WIRE | MAXFIL 31B | U1 - Flux Cored Wires | MAXFIL-31B 1.20 MM (15KG) | Chemical Composition | Si (Min,Max)% | 0.300, 0.900
FLUX CORE WIRE | MAXFIL 31B | U1 - Flux Cored Wires | MAXFIL-31B 1.20 MM (15KG) | Chemical Composition | S (Min,Max)% | 0.000, 0.030
FLUX CORE WIRE | MAXFIL 31B | U1 - Flux Cored Wires | MAXFIL-31B 1.20 MM (15KG) | Chemical Composition | P (Min,Max)% | 0.000, 0.030
FLUX CORE WIRE | MAXFIL 31B | U1 - Flux Cored Wires | MAXFIL-31B 1.20 MM (15KG) | Chemical Composition | Cr(Min,Max)% | 0.000, 0.200
FLUX CORE WIRE | MAXFIL 31B | U1 - Flux Cored Wires | MAXFIL-31B 1.20 MM (15KG) | Chemical Composition | Ni(Min,Max)% | 0.000, 0.500
FLUX CORE WIRE | MAXFIL 31B | U1 - Flux Cored Wires | MAXFIL-31B 1.20 MM (15KG) | Chemical Composition | Mo(Min,Max)% | 0.000, 0.300
FLUX CORE WIRE | MAXFIL 31B | U1 - Flux Cored Wires | MAXFIL-31B 1.20 MM (15KG) | Chemical Composition | Cu(Min, Max) | 0.000, 0.350
FLUX CORE WIRE | MAXFIL 31B | U1 - Flux Cored Wires | MAXFIL-31B 1.20 MM (15KG) | Chemical Composition | V(Min ,Max%) | 0.000, 0.080
FLUX CORE WIRE | MAXFIL 31B | U1 - Flux Cored Wires | MAXFIL-31B 1.20 MM (15KG) | Mechanical Prop(AWS) | Radiography | Satisfactory
FLUX CORE WIRE | MAXFIL 31B | U1 - Flux Cored Wires | MAXFIL-31B 1.20 MM (15KG) | Mechanical Prop(AWS) | YS(Kgf/mm2) | 390.000, 550.000
FLUX CORE WIRE | MAXFIL 31B | U1 - Flux Cored Wires | MAXFIL-31B 1.20 MM (15KG) | Mechanical Prop(AWS) | UTS(Kg/mm2)(Min,Max% | 490.000, 670.000
FLUX CORE WIRE | MAXFIL 31B | U1 - Flux Cored Wires | MAXFIL-31B 1.20 MM (15KG) | Mechanical Prop(AWS) | Elong % | 22.000, 35.000
FLUX CORE WIRE | MAXFIL 31B | U1 - Flux Cored Wires | MAXFIL-31B 1.20 MM (15KG) | Mechanical Prop(AWS) | CVN Impact | 27, 150
FLUX CORE WIRE | MAXFIL 31B | U1 - Flux Cored Wires | MAXFIL-31B 1.20 MM (15KG) | Mechanical Prop(AWS) | Test Cond as Per | AWS SFA 5.20 E71T-5C
FLUX CORE WIRE | MAXFIL 31B | U1 - Flux Cored Wires | MAXFIL-31B 1.20 MM (15KG) | Mechanical Prop(AWS) | CVN Temp C | -30
FLUX CORE WIRE | MAXFIL 31B | U1 - Flux Cored Wires | MAXFIL-31B 1.20 MM (15KG) | Mechanical Prop(AWS) | CVN Avg. | 27, 150
FLUX CORE WIRE | MAXFIL 31-B (SPL) | U1 - Flux Cored Wires | MAXFIL - 31B (SPL)1.20 MM | Chemical Composition | C(Min,Max)% | 0.000, 0.100
FLUX CORE WIRE | MAXFIL 31-B (SPL) | U1 - Flux Cored Wires | MAXFIL - 31B (SPL)1.20 MM | Chemical Composition | Mn(Min,Max)% | 0.700, 1.750
FLUX CORE WIRE | MAXFIL 31-B (SPL) | U1 - Flux Cored Wires | MAXFIL - 31B (SPL)1.20 MM | Chemical Composition | Si (Min,Max)% | 0.300, 0.900
FLUX CORE WIRE | MAXFIL 31-B (SPL) | U1 - Flux Cored Wires | MAXFIL - 31B (SPL)1.20 MM | Chemical Composition | S (Min,Max)% | 0.000, 0.030
FLUX CORE WIRE | MAXFIL 31-B (SPL) | U1 - Flux Cored Wires | MAXFIL - 31B (SPL)1.20 MM | Chemical Composition | P (Min,Max)% | 0.000, 0.030
FLUX CORE WIRE | MAXFIL 31-B (SPL) | U1 - Flux Cored Wires | MAXFIL - 31B (SPL)1.20 MM | Chemical Composition | Cr(Min,Max)% | 0.000, 0.200
FLUX CORE WIRE | MAXFIL 31-B (SPL) | U1 - Flux Cored Wires | MAXFIL - 31B (SPL)1.20 MM | Chemical Composition | Ni(Min,Max)% | 0.000, 0.500
FLUX CORE WIRE | MAXFIL 31-B (SPL) | U1 - Flux Cored Wires | MAXFIL - 31B (SPL)1.20 MM | Chemical Composition | Mo(Min,Max)% | 0.000, 0.300
FLUX CORE WIRE | MAXFIL 31-B (SPL) | U1 - Flux Cored Wires | MAXFIL - 31B (SPL)1.20 MM | Chemical Composition | Cu(Min, Max) | 0.000, 0.350
FLUX CORE WIRE | MAXFIL 31-B (SPL) | U1 - Flux Cored Wires | MAXFIL - 31B (SPL)1.20 MM | Chemical Composition | V(Min ,Max%) | 0.000, 0.080
FLUX CORE WIRE | MAXFIL 31-B (SPL) | U1 - Flux Cored Wires | MAXFIL - 31B (SPL)1.20 MM | Mechanical Prop (EN) | Test Condition2 - EN | EN ISO 17632-B-T493T1-1MA-K
FLUX CORE WIRE | MAXFIL 31-B (SPL) | U1 - Flux Cored Wires | MAXFIL - 31B (SPL)1.20 MM | Mechanical Prop(AWS) | Radiography | Satisfactory
FLUX CORE WIRE | MAXFIL 31-B (SPL) | U1 - Flux Cored Wires | MAXFIL - 31B (SPL)1.20 MM | Mechanical Prop(AWS) | YS(Kgf/mm2) | 390.000, 550.000
FLUX CORE WIRE | MAXFIL 31-B (SPL) | U1 - Flux Cored Wires | MAXFIL - 31B (SPL)1.20 MM | Mechanical Prop(AWS) | UTS(Kg/mm2)(Min,Max% | 490.000, 670.000
FLUX CORE WIRE | MAXFIL 31-B (SPL) | U1 - Flux Cored Wires | MAXFIL - 31B (SPL)1.20 MM | Mechanical Prop(AWS) | Elong % | 22.000, 35.000
FLUX CORE WIRE | MAXFIL 31-B (SPL) | U1 - Flux Cored Wires | MAXFIL - 31B (SPL)1.20 MM | Mechanical Prop(AWS) | CVN Impact | 27, 150
FLUX CORE WIRE | MAXFIL 31-B (SPL) | U1 - Flux Cored Wires | MAXFIL - 31B (SPL)1.20 MM | Mechanical Prop(AWS) | Test Cond as Per | AWS/SFA 5.20 E71T-5M
FLUX CORE WIRE | MAXFIL 31-B (SPL) | U1 - Flux Cored Wires | MAXFIL - 31B (SPL)1.20 MM | Mechanical Prop(AWS) | CVN Temp C | -30
FLUX CORE WIRE | MAXFIL 31-B (SPL) | U1 - Flux Cored Wires | MAXFIL - 31B (SPL)1.20 MM | Mechanical Prop(AWS) | CVN Avg. | 27, 150
FLUX CORE WIRE | MAXFIL-12R | U1 - Flux Cored Wires | MAXFIL-12R-1.20 MM | Chemical Composition | C(Min,Max)% | 0.000, 0.100
FLUX CORE WIRE | MAXFIL-12R | U1 - Flux Cored Wires | MAXFIL-12R-1.20 MM | Chemical Composition | Mn(Min,Max)% | 0.700, 1.750
FLUX CORE WIRE | MAXFIL-12R | U1 - Flux Cored Wires | MAXFIL-12R-1.20 MM | Chemical Composition | Si (Min,Max)% | 0.300, 0.900
FLUX CORE WIRE | MAXFIL-12R | U1 - Flux Cored Wires | MAXFIL-12R-1.20 MM | Chemical Composition | S (Min,Max)% | 0.000, 0.030
FLUX CORE WIRE | MAXFIL-12R | U1 - Flux Cored Wires | MAXFIL-12R-1.20 MM | Chemical Composition | P (Min,Max)% | 0.000, 0.030
FLUX CORE WIRE | MAXFIL-12R | U1 - Flux Cored Wires | MAXFIL-12R-1.20 MM | Chemical Composition | Cr(Min,Max)% | 0.000, 0.200
FLUX CORE WIRE | MAXFIL-12R | U1 - Flux Cored Wires | MAXFIL-12R-1.20 MM | Chemical Composition | Ni(Min,Max)% | 0.000, 0.500
FLUX CORE WIRE | MAXFIL-12R | U1 - Flux Cored Wires | MAXFIL-12R-1.20 MM | Chemical Composition | Mo(Min,Max)% | 0.000, 0.300
FLUX CORE WIRE | MAXFIL-12R | U1 - Flux Cored Wires | MAXFIL-12R-1.20 MM | Chemical Composition | Cu(Min, Max) | 0.000, 0.350
FLUX CORE WIRE | MAXFIL-12R | U1 - Flux Cored Wires | MAXFIL-12R-1.20 MM | Chemical Composition | V(Min ,Max%) | 0.000, 0.080
FLUX CORE WIRE | MAXFIL-12R | U1 - Flux Cored Wires | MAXFIL-12R-1.20 MM | Mechanical Prop (EN) | Test Condition2 - EN | EN ISO 17632-B-T492T1-1CA-K
FLUX CORE WIRE | MAXFIL-12R | U1 - Flux Cored Wires | MAXFIL-12R-1.20 MM | Mechanical Prop(AWS) | Radiography | Satisfactory
FLUX CORE WIRE | MAXFIL-12R | U1 - Flux Cored Wires | MAXFIL-12R-1.20 MM | Mechanical Prop(AWS) | YS(Kgf/mm2) | 390.000, 550.000
FLUX CORE WIRE | MAXFIL-12R | U1 - Flux Cored Wires | MAXFIL-12R-1.20 MM | Mechanical Prop(AWS) | UTS(Kg/mm2)(Min,Max% | 490.000, 670.000
FLUX CORE WIRE | MAXFIL-12R | U1 - Flux Cored Wires | MAXFIL-12R-1.20 MM | Mechanical Prop(AWS) | Elong % | 22.000, 35.000
FLUX CORE WIRE | MAXFIL-12R | U1 - Flux Cored Wires | MAXFIL-12R-1.20 MM | Mechanical Prop(AWS) | CVN Impact | 27, 150
FLUX CORE WIRE | MAXFIL-12R | U1 - Flux Cored Wires | MAXFIL-12R-1.20 MM | Mechanical Prop(AWS) | Test Cond as Per | AWS/SFA 5.20 E71T-1C
FLUX CORE WIRE | MAXFIL-12R | U1 - Flux Cored Wires | MAXFIL-12R-1.20 MM | Mechanical Prop(AWS) | CVN Temp C | -20
FLUX CORE WIRE | MAXFIL-12R | U1 - Flux Cored Wires | MAXFIL-12R-1.20 MM | Mechanical Prop(AWS) | CVN Avg. | 27, 150
FLUX CORE WIRE | MAXFIL-12R | U1 - Flux Cored Wires | MAXFIL-12R-1.60 MM | Chemical Composition | C(Min,Max)% | 0.000, 0.100
FLUX CORE WIRE | MAXFIL-12R | U1 - Flux Cored Wires | MAXFIL-12R-1.60 MM | Chemical Composition | Mn(Min,Max)% | 0.700, 1.750
FLUX CORE WIRE | MAXFIL-12R | U1 - Flux Cored Wires | MAXFIL-12R-1.60 MM | Chemical Composition | Si (Min,Max)% | 0.300, 0.900
FLUX CORE WIRE | MAXFIL-12R | U1 - Flux Cored Wires | MAXFIL-12R-1.60 MM | Chemical Composition | S (Min,Max)% | 0.000, 0.030
FLUX CORE WIRE | MAXFIL-12R | U1 - Flux Cored Wires | MAXFIL-12R-1.60 MM | Chemical Composition | P (Min,Max)% | 0.000, 0.030
FLUX CORE WIRE | MAXFIL-12R | U1 - Flux Cored Wires | MAXFIL-12R-1.60 MM | Chemical Composition | Cr(Min,Max)% | 0.000, 0.200
FLUX CORE WIRE | MAXFIL-12R | U1 - Flux Cored Wires | MAXFIL-12R-1.60 MM | Chemical Composition | Ni(Min,Max)% | 0.000, 0.500
FLUX CORE WIRE | MAXFIL-12R | U1 - Flux Cored Wires | MAXFIL-12R-1.60 MM | Chemical Composition | Mo(Min,Max)% | 0.000, 0.300
FLUX CORE WIRE | MAXFIL-12R | U1 - Flux Cored Wires | MAXFIL-12R-1.60 MM | Chemical Composition | Cu(Min, Max) | 0.000, 0.350
FLUX CORE WIRE | MAXFIL-12R | U1 - Flux Cored Wires | MAXFIL-12R-1.60 MM | Chemical Composition | V(Min ,Max%) | 0.000, 0.080
FLUX CORE WIRE | MAXFIL-12R | U1 - Flux Cored Wires | MAXFIL-12R-1.60 MM | Mechanical Prop (EN) | Test Condition2 - EN | EN ISO 17632-B-T492T1-1CA-K
FLUX CORE WIRE | MAXFIL-12R | U1 - Flux Cored Wires | MAXFIL-12R-1.60 MM | Mechanical Prop(AWS) | Radiography | Satisfactory
FLUX CORE WIRE | MAXFIL-12R | U1 - Flux Cored Wires | MAXFIL-12R-1.60 MM | Mechanical Prop(AWS) | YS(Kgf/mm2) | 390.000, 550.000
FLUX CORE WIRE | MAXFIL-12R | U1 - Flux Cored Wires | MAXFIL-12R-1.60 MM | Mechanical Prop(AWS) | UTS(Kg/mm2)(Min,Max% | 490.000, 670.000
FLUX CORE WIRE | MAXFIL-12R | U1 - Flux Cored Wires | MAXFIL-12R-1.60 MM | Mechanical Prop(AWS) | Elong % | 22.000, 35.000
FLUX CORE WIRE | MAXFIL-12R | U1 - Flux Cored Wires | MAXFIL-12R-1.60 MM | Mechanical Prop(AWS) | CVN Impact | 27, 150
FLUX CORE WIRE | MAXFIL-12R | U1 - Flux Cored Wires | MAXFIL-12R-1.60 MM | Mechanical Prop(AWS) | Test Cond as Per | AWS/SFA 5.20 E71T-1C
FLUX CORE WIRE | MAXFIL-12R | U1 - Flux Cored Wires | MAXFIL-12R-1.60 MM | Mechanical Prop(AWS) | CVN Temp C | -20
FLUX CORE WIRE | MAXFIL-12R | U1 - Flux Cored Wires | MAXFIL-12R-1.60 MM | Mechanical Prop(AWS) | CVN Avg. | 27, 150
FLUX CORE WIRE | MAXFIL-15R | U1 - Flux Cored Wires | MAXFIL-15R-1.20 MM (15KG) | Chemical Composition | C(Min,Max)% | 0.000, 0.100
FLUX CORE WIRE | MAXFIL-15R | U1 - Flux Cored Wires | MAXFIL-15R-1.20 MM (15KG) | Chemical Composition | Mn(Min,Max)% | 0.700, 1.750
FLUX CORE WIRE | MAXFIL-15R | U1 - Flux Cored Wires | MAXFIL-15R-1.20 MM (15KG) | Chemical Composition | Si (Min,Max)% | 0.300, 0.900
FLUX CORE WIRE | MAXFIL-15R | U1 - Flux Cored Wires | MAXFIL-15R-1.20 MM (15KG) | Chemical Composition | S (Min,Max)% | 0.000, 0.030
FLUX CORE WIRE | MAXFIL-15R | U1 - Flux Cored Wires | MAXFIL-15R-1.20 MM (15KG) | Chemical Composition | P (Min,Max)% | 0.000, 0.030
FLUX CORE WIRE | MAXFIL-15R | U1 - Flux Cored Wires | MAXFIL-15R-1.20 MM (15KG) | Chemical Composition | Cr(Min,Max)% | 0.000, 0.200
FLUX CORE WIRE | MAXFIL-15R | U1 - Flux Cored Wires | MAXFIL-15R-1.20 MM (15KG) | Chemical Composition | Ni(Min,Max)% | 0.000, 0.500
FLUX CORE WIRE | MAXFIL-15R | U1 - Flux Cored Wires | MAXFIL-15R-1.20 MM (15KG) | Chemical Composition | Mo(Min,Max)% | 0.000, 0.300
FLUX CORE WIRE | MAXFIL-15R | U1 - Flux Cored Wires | MAXFIL-15R-1.20 MM (15KG) | Chemical Composition | Cu(Min, Max) | 0.000, 0.350
FLUX CORE WIRE | MAXFIL-15R | U1 - Flux Cored Wires | MAXFIL-15R-1.20 MM (15KG) | Chemical Composition | V(Min ,Max%) | 0.000, 0.080
FLUX CORE WIRE | MAXFIL-15R | U1 - Flux Cored Wires | MAXFIL-15R-1.20 MM (15KG) | Mechanical Prop(AWS) | Radiography | Satisfactory
FLUX CORE WIRE | MAXFIL-15R | U1 - Flux Cored Wires | MAXFIL-15R-1.20 MM (15KG) | Mechanical Prop(AWS) | YS(Kgf/mm2) | 390.000, 550.000
FLUX CORE WIRE | MAXFIL-15R | U1 - Flux Cored Wires | MAXFIL-15R-1.20 MM (15KG) | Mechanical Prop(AWS) | UTS(Kg/mm2)(Min,Max% | 490.000, 670.000
FLUX CORE WIRE | MAXFIL-15R | U1 - Flux Cored Wires | MAXFIL-15R-1.20 MM (15KG) | Mechanical Prop(AWS) | Elong % | 22.000, 35.000
FLUX CORE WIRE | MAXFIL-15R | U1 - Flux Cored Wires | MAXFIL-15R-1.20 MM (15KG) | Mechanical Prop(AWS) | CVN Impact | 27, 150
FLUX CORE WIRE | MAXFIL-15R | U1 - Flux Cored Wires | MAXFIL-15R-1.20 MM (15KG) | Mechanical Prop(AWS) | Test Cond as Per | AWS SFA 5.20 E71T-5C/M
FLUX CORE WIRE | MAXFIL-15R | U1 - Flux Cored Wires | MAXFIL-15R-1.20 MM (15KG) | Mechanical Prop(AWS) | CVN Temp C | -30
FLUX CORE WIRE | MAXFIL-15R | U1 - Flux Cored Wires | MAXFIL-15R-1.20 MM (15KG) | Mechanical Prop(AWS) | CVN Avg. | 27, 150
FLUX CORE WIRE | MAXFIL-15R | U1 - Flux Cored Wires | MAXFIL-15R-1.60 MM | Chemical Composition | C(Min,Max)% | 0.000, 0.100
FLUX CORE WIRE | MAXFIL-15R | U1 - Flux Cored Wires | MAXFIL-15R-1.60 MM | Chemical Composition | Mn(Min,Max)% | 0.800, 1.750
FLUX CORE WIRE | MAXFIL-15R | U1 - Flux Cored Wires | MAXFIL-15R-1.60 MM | Chemical Composition | Si (Min,Max)% | 0.300, 0.900
FLUX CORE WIRE | MAXFIL-15R | U1 - Flux Cored Wires | MAXFIL-15R-1.60 MM | Chemical Composition | S (Min,Max)% | 0.000, 0.030
FLUX CORE WIRE | MAXFIL-15R | U1 - Flux Cored Wires | MAXFIL-15R-1.60 MM | Chemical Composition | P (Min,Max)% | 0.000, 0.030
FLUX CORE WIRE | MAXFIL-15R | U1 - Flux Cored Wires | MAXFIL-15R-1.60 MM | Chemical Composition | Cr(Min,Max)% | 0.000, 0.200
FLUX CORE WIRE | MAXFIL-15R | U1 - Flux Cored Wires | MAXFIL-15R-1.60 MM | Chemical Composition | Ni(Min,Max)% | 0.000, 0.500
FLUX CORE WIRE | MAXFIL-15R | U1 - Flux Cored Wires | MAXFIL-15R-1.60 MM | Chemical Composition | Mo(Min,Max)% | 0.000, 0.300
FLUX CORE WIRE | MAXFIL-15R | U1 - Flux Cored Wires | MAXFIL-15R-1.60 MM | Chemical Composition | Cu(Min, Max) | 0.000, 0.350
FLUX CORE WIRE | MAXFIL-15R | U1 - Flux Cored Wires | MAXFIL-15R-1.60 MM | Chemical Composition | V(Min ,Max%) | 0.000, 0.080
FLUX CORE WIRE | MAXFIL-15R | U1 - Flux Cored Wires | MAXFIL-15R-1.60 MM | Mechanical Prop(AWS) | Radiography | Satisfactory
FLUX CORE WIRE | MAXFIL-15R | U1 - Flux Cored Wires | MAXFIL-15R-1.60 MM | Mechanical Prop(AWS) | YS(Kgf/mm2) | 390.000, 550.000
FLUX CORE WIRE | MAXFIL-15R | U1 - Flux Cored Wires | MAXFIL-15R-1.60 MM | Mechanical Prop(AWS) | UTS(Kg/mm2)(Min,Max% | 490.000, 670.000
FLUX CORE WIRE | MAXFIL-15R | U1 - Flux Cored Wires | MAXFIL-15R-1.60 MM | Mechanical Prop(AWS) | Elong % | 22.000, 35.000
FLUX CORE WIRE | MAXFIL-15R | U1 - Flux Cored Wires | MAXFIL-15R-1.60 MM | Mechanical Prop(AWS) | CVN Impact | 27, 150
FLUX CORE WIRE | MAXFIL-15R | U1 - Flux Cored Wires | MAXFIL-15R-1.60 MM | Mechanical Prop(AWS) | Test Cond as Per | AWS SFA 5.20 E71T-5C/M
FLUX CORE WIRE | MAXFIL-15R | U1 - Flux Cored Wires | MAXFIL-15R-1.60 MM | Mechanical Prop(AWS) | CVN Temp C | -30
FLUX CORE WIRE | MAXFIL-15R | U1 - Flux Cored Wires | MAXFIL-15R-1.60 MM | Mechanical Prop(AWS) | CVN Avg. | 27, 150
FLUX CORE WIRE | MAXFIL-36B2 | U1 - Flux Cored Wires | MAXFIL-36B2 1.60 MM | Chemical Composition | C(Min,Max)% | 0.050, 0.120
FLUX CORE WIRE | MAXFIL-36B2 | U1 - Flux Cored Wires | MAXFIL-36B2 1.60 MM | Chemical Composition | Mn(Min,Max)% | 0.000, 1.250
FLUX CORE WIRE | MAXFIL-36B2 | U1 - Flux Cored Wires | MAXFIL-36B2 1.60 MM | Chemical Composition | Si (Min,Max)% | 0.000, 0.800
FLUX CORE WIRE | MAXFIL-36B2 | U1 - Flux Cored Wires | MAXFIL-36B2 1.60 MM | Chemical Composition | S (Min,Max)% | 0.000, 0.030
FLUX CORE WIRE | MAXFIL-36B2 | U1 - Flux Cored Wires | MAXFIL-36B2 1.60 MM | Chemical Composition | P (Min,Max)% | 0.000, 0.030
FLUX CORE WIRE | MAXFIL-36B2 | U1 - Flux Cored Wires | MAXFIL-36B2 1.60 MM | Chemical Composition | Cr(Min,Max)% | 1.000, 1.500
FLUX CORE WIRE | MAXFIL-36B2 | U1 - Flux Cored Wires | MAXFIL-36B2 1.60 MM | Chemical Composition | Mo(Min,Max)% | 0.400, 0.650
FLUX CORE WIRE | MAXFIL-36B2 | U1 - Flux Cored Wires | MAXFIL-36B2 1.60 MM | Mechanical Prop (EN) | Test Condition2 - EN | EN ISO 17632-B-T55ZT5-0CP-G
FLUX CORE WIRE | MAXFIL-36B2 | U1 - Flux Cored Wires | MAXFIL-36B2 1.60 MM | Mechanical Prop(AWS) | Radiography | Satisfactory
FLUX CORE WIRE | MAXFIL-36B2 | U1 - Flux Cored Wires | MAXFIL-36B2 1.60 MM | Mechanical Prop(AWS) | YS(Kgf/mm2) | 470.000, 600.000
FLUX CORE WIRE | MAXFIL-36B2 | U1 - Flux Cored Wires | MAXFIL-36B2 1.60 MM | Mechanical Prop(AWS) | UTS(Kg/mm2)(Min,Max% | 550.000, 690.000
FLUX CORE WIRE | MAXFIL-36B2 | U1 - Flux Cored Wires | MAXFIL-36B2 1.60 MM | Mechanical Prop(AWS) | Elong % | 19.000, 100.000
FLUX CORE WIRE | MAXFIL-36B2 | U1 - Flux Cored Wires | MAXFIL-36B2 1.60 MM | Mechanical Prop(AWS) | Test Cond as Per | AWS/SFA 5.29-E80T5-B2C
FLUX CORE WIRE | Maxfil-38R | U1 - Flux Cored Wires | Maxfil-38R 1.2 MM | Chemical Composition | C(Min,Max)% | 0.000, 0.150
FLUX CORE WIRE | Maxfil-38R | U1 - Flux Cored Wires | Maxfil-38R 1.2 MM | Chemical Composition | Mn(Min,Max)% | 0.500, 1.750
FLUX CORE WIRE | Maxfil-38R | U1 - Flux Cored Wires | Maxfil-38R 1.2 MM | Chemical Composition | Si (Min,Max)% | 0.000, 0.800
FLUX CORE WIRE | Maxfil-38R | U1 - Flux Cored Wires | Maxfil-38R 1.2 MM | Chemical Composition | S (Min,Max)% | 0.000, 0.030
FLUX CORE WIRE | Maxfil-38R | U1 - Flux Cored Wires | Maxfil-38R 1.2 MM | Chemical Composition | P (Min,Max)% | 0.000, 0.030
FLUX CORE WIRE | Maxfil-38R | U1 - Flux Cored Wires | Maxfil-38R 1.2 MM | Chemical Composition | Cr(Min,Max)% | 0.000, 0.150
FLUX CORE WIRE | Maxfil-38R | U1 - Flux Cored Wires | Maxfil-38R 1.2 MM | Chemical Composition | Ni(Min,Max)% | 1.000, 2.000
FLUX CORE WIRE | Maxfil-38R | U1 - Flux Cored Wires | Maxfil-38R 1.2 MM | Chemical Composition | Mo(Min,Max)% | 0.000, 0.350
FLUX CORE WIRE | Maxfil-38R | U1 - Flux Cored Wires | Maxfil-38R 1.2 MM | Chemical Composition | V(Min ,Max%) | 0.000, 0.050
FLUX CORE WIRE | Maxfil-38R | U1 - Flux Cored Wires | Maxfil-38R 1.2 MM | Chemical Composition | Al(Min, Max)% | 0.0-1.80
FLUX CORE WIRE | Maxfil-38R | U1 - Flux Cored Wires | Maxfil-38R 1.2 MM | Mechanical Prop (EN) | Test Condition2 - EN | EN ISO 17632-B-T572T1-1CA N3
FLUX CORE WIRE | Maxfil-38R | U1 - Flux Cored Wires | Maxfil-38R 1.2 MM | Mechanical Prop(AWS) | Radiography | Satisfactory
FLUX CORE WIRE | Maxfil-38R | U1 - Flux Cored Wires | Maxfil-38R 1.2 MM | Mechanical Prop(AWS) | YS(Kgf/mm2) | 470.000, 600.000
FLUX CORE WIRE | Maxfil-38R | U1 - Flux Cored Wires | Maxfil-38R 1.2 MM | Mechanical Prop(AWS) | UTS(Kg/mm2)(Min,Max% | 550.000, 690.000
FLUX CORE WIRE | Maxfil-38R | U1 - Flux Cored Wires | Maxfil-38R 1.2 MM | Mechanical Prop(AWS) | Elong % | 19.000, 35.000
FLUX CORE WIRE | Maxfil-38R | U1 - Flux Cored Wires | Maxfil-38R 1.2 MM | Mechanical Prop(AWS) | CVN Impact | 27 J Min
FLUX CORE WIRE | Maxfil-38R | U1 - Flux Cored Wires | Maxfil-38R 1.2 MM | Mechanical Prop(AWS) | Test Cond as Per | AWS/SFA:5.29 E91T1-K2C
FLUX CORE WIRE | Maxfil-38R | U1 - Flux Cored Wires | Maxfil-38R 1.2 MM | Mechanical Prop(AWS) | CVN Temp C | -30
FLUX CORE WIRE | Maxfil-38R | U1 - Flux Cored Wires | Maxfil-38R 1.2 MM | Mechanical Prop(AWS) | CVN Avg. | 27 J Min
FLUX CORE WIRE | MAXFIL-81R(SPL) | U1 - Flux Cored Wires | MAXFIL-81R(SPL)- 1.20 MM | Chemical Composition | C(Min,Max)% | 0.050, 0.120
FLUX CORE WIRE | MAXFIL-81R(SPL) | U1 - Flux Cored Wires | MAXFIL-81R(SPL)- 1.20 MM | Chemical Composition | Mn(Min,Max)% | 0.500, 1.250
FLUX CORE WIRE | MAXFIL-81R(SPL) | U1 - Flux Cored Wires | MAXFIL-81R(SPL)- 1.20 MM | Chemical Composition | Si (Min,Max)% | 0.200, 0.800
FLUX CORE WIRE | MAXFIL-81R(SPL) | U1 - Flux Cored Wires | MAXFIL-81R(SPL)- 1.20 MM | Chemical Composition | S (Min,Max)% | 0.000, 0.030
FLUX CORE WIRE | MAXFIL-81R(SPL) | U1 - Flux Cored Wires | MAXFIL-81R(SPL)- 1.20 MM | Chemical Composition | P (Min,Max)% | 0.000, 0.030
FLUX CORE WIRE | MAXFIL-81R(SPL) | U1 - Flux Cored Wires | MAXFIL-81R(SPL)- 1.20 MM | Chemical Composition | Cr(Min,Max)% | 1.000, 1.500
FLUX CORE WIRE | MAXFIL-81R(SPL) | U1 - Flux Cored Wires | MAXFIL-81R(SPL)- 1.20 MM | Chemical Composition | Mo(Min,Max)% | 0.400, 0.650
FLUX CORE WIRE | MAXFIL-81R(SPL) | U1 - Flux Cored Wires | MAXFIL-81R(SPL)- 1.20 MM | Mechanical Prop(AWS) | Radiography | Satisfactory
FLUX CORE WIRE | MAXFIL-81R(SPL) | U1 - Flux Cored Wires | MAXFIL-81R(SPL)- 1.20 MM | Mechanical Prop(AWS) | YS(Kgf/mm2) | 470.000, 550.000
FLUX CORE WIRE | MAXFIL-81R(SPL) | U1 - Flux Cored Wires | MAXFIL-81R(SPL)- 1.20 MM | Mechanical Prop(AWS) | UTS(Kg/mm2)(Min,Max% | 550.000, 690.000
FLUX CORE WIRE | MAXFIL-81R(SPL) | U1 - Flux Cored Wires | MAXFIL-81R(SPL)- 1.20 MM | Mechanical Prop(AWS) | Elong % | 19.000, 30.000
FLUX CORE WIRE | MAXFIL-81R(SPL) | U1 - Flux Cored Wires | MAXFIL-81R(SPL)- 1.20 MM | Mechanical Prop(AWS) | Test Cond as Per | AWS SFA 5.29 E81T-1 B2C
FLUX CORE WIRE | MAXFIL-81R(SPL) | U1 - Flux Cored Wires | MAXFIL-81R(SPL)- 1.20 MM | Mechanical Prop(AWS) | PWHT | 620+-15C/1hr
FLUX CORE WIRE | MAXFIL-81W | U1 - Flux Cored Wires | MAXFIL-81W 1.20 MM | Chemical Composition | C(Min,Max)% | 0.000, 0.120
FLUX CORE WIRE | MAXFIL-81W | U1 - Flux Cored Wires | MAXFIL-81W 1.20 MM | Chemical Composition | Mn(Min,Max)% | 0.500, 1.300
FLUX CORE WIRE | MAXFIL-81W | U1 - Flux Cored Wires | MAXFIL-81W 1.20 MM | Chemical Composition | Si (Min,Max)% | 0.350, 0.800
FLUX CORE WIRE | MAXFIL-81W | U1 - Flux Cored Wires | MAXFIL-81W 1.20 MM | Chemical Composition | S (Min,Max)% | 0.000, 0.030
FLUX CORE WIRE | MAXFIL-81W | U1 - Flux Cored Wires | MAXFIL-81W 1.20 MM | Chemical Composition | P (Min,Max)% | 0.000, 0.030
FLUX CORE WIRE | MAXFIL-81W | U1 - Flux Cored Wires | MAXFIL-81W 1.20 MM | Chemical Composition | Cr(Min,Max)% | 0.450, 0.700
FLUX CORE WIRE | MAXFIL-81W | U1 - Flux Cored Wires | MAXFIL-81W 1.20 MM | Chemical Composition | Ni(Min,Max)% | 0.400, 0.800
FLUX CORE WIRE | MAXFIL-81W | U1 - Flux Cored Wires | MAXFIL-81W 1.20 MM | Chemical Composition | Cu(Min, Max) | 0.300, 0.750
FLUX CORE WIRE | MAXFIL-81W | U1 - Flux Cored Wires | MAXFIL-81W 1.20 MM | Mechanical Prop (EN) | Test Condition2 - EN | EN ISO 17632-B-T553T1-1CA NCC1
FLUX CORE WIRE | MAXFIL-81W | U1 - Flux Cored Wires | MAXFIL-81W 1.20 MM | Mechanical Prop(AWS) | Radiography | Satisfactory
FLUX CORE WIRE | MAXFIL-81W | U1 - Flux Cored Wires | MAXFIL-81W 1.20 MM | Mechanical Prop(AWS) | YS(Kgf/mm2) | 470.000, 1000.000
FLUX CORE WIRE | MAXFIL-81W | U1 - Flux Cored Wires | MAXFIL-81W 1.20 MM | Mechanical Prop(AWS) | UTS(Kg/mm2)(Min,Max% | 550.000, 690.000
FLUX CORE WIRE | MAXFIL-81W | U1 - Flux Cored Wires | MAXFIL-81W 1.20 MM | Mechanical Prop(AWS) | Elong % | 19.000, 30.000
FLUX CORE WIRE | MAXFIL-81W | U1 - Flux Cored Wires | MAXFIL-81W 1.20 MM | Mechanical Prop(AWS) | CVN Impact | 27150
FLUX CORE WIRE | MAXFIL-81W | U1 - Flux Cored Wires | MAXFIL-81W 1.20 MM | Mechanical Prop(AWS) | Test Cond as Per | AWS SFA 5.29 E81T1- W2C
FLUX CORE WIRE | MAXFIL-81W | U1 - Flux Cored Wires | MAXFIL-81W 1.20 MM | Mechanical Prop(AWS) | CVN Temp C | -30
FLUX CORE WIRE | MAXFIL-81W | U1 - Flux Cored Wires | MAXFIL-81W 1.20 MM | Mechanical Prop(AWS) | CVN Avg. | 27 Min
FW | F 70 S2 | U3 - Filler Wires | F 70 S2 1.60 X 1000 | Chemical Composition | C(Min,Max)% | 0.000, 0.070
FW | F 70 S2 | U3 - Filler Wires | F 70 S2 1.60 X 1000 | Chemical Composition | Mn(Min,Max)% | 0.900, 1.400
FW | F 70 S2 | U3 - Filler Wires | F 70 S2 1.60 X 1000 | Chemical Composition | Si (Min,Max)% | 0.400, 0.700
FW | F 70 S2 | U3 - Filler Wires | F 70 S2 1.60 X 1000 | Chemical Composition | S (Min,Max)% | 0.000, 0.035
FW | F 70 S2 | U3 - Filler Wires | F 70 S2 1.60 X 1000 | Chemical Composition | P (Min,Max)% | 0.000, 0.025
FW | F 70 S2 | U3 - Filler Wires | F 70 S2 1.60 X 1000 | Chemical Composition | Cr(Min,Max)% | 0.000, 0.150
FW | F 70 S2 | U3 - Filler Wires | F 70 S2 1.60 X 1000 | Chemical Composition | Ni(Min,Max)% | 0.000, 0.150
FW | F 70 S2 | U3 - Filler Wires | F 70 S2 1.60 X 1000 | Chemical Composition | Mo(Min,Max)% | 0.000, 0.150
FW | F 70 S2 | U3 - Filler Wires | F 70 S2 1.60 X 1000 | Chemical Composition | Cu(Min, Max) | 0.000, 0.500
FW | F 70 S2 | U3 - Filler Wires | F 70 S2 1.60 X 1000 | Chemical Composition | Ti (Min Max%) | 0.050, 0.150
FW | F 70 S2 | U3 - Filler Wires | F 70 S2 1.60 X 1000 | Chemical Composition | Al(Min, Max)% | 0.05-0.15
FW | F 70 S2 | U3 - Filler Wires | F 70 S2 1.60 X 1000 | Chemical Composition | Zr (Min, Max%) | 0.020, 0.120
FW | F 70 S2 | U3 - Filler Wires | F 70 S2 1.60 X 1000 | Mechanical Prop (EN) | Test Condition2 - EN | EN ISO 636-A W 42 3 W2Ti
FW | F 70 S2 | U3 - Filler Wires | F 70 S2 1.60 X 1000 | Mechanical Prop(AWS) | Radiography | Satisfactory
FW | F 70 S2 | U3 - Filler Wires | F 70 S2 1.60 X 1000 | Mechanical Prop(AWS) | Test Cond as Per | AWS/SFA 5.18 ER70S-2
FW | F 70 S2 | U3 - Filler Wires | F 70 S2 2.00 X 1000 MM | Chemical Composition | C(Min,Max)% | 0.000, 0.070
FW | F 70 S2 | U3 - Filler Wires | F 70 S2 2.00 X 1000 MM | Chemical Composition | Mn(Min,Max)% | 0.900, 1.400
FW | F 70 S2 | U3 - Filler Wires | F 70 S2 2.00 X 1000 MM | Chemical Composition | Si (Min,Max)% | 0.400, 0.700
FW | F 70 S2 | U3 - Filler Wires | F 70 S2 2.00 X 1000 MM | Chemical Composition | S (Min,Max)% | 0.000, 0.035
FW | F 70 S2 | U3 - Filler Wires | F 70 S2 2.00 X 1000 MM | Chemical Composition | P (Min,Max)% | 0.000, 0.025
FW | F 70 S2 | U3 - Filler Wires | F 70 S2 2.00 X 1000 MM | Chemical Composition | Cr(Min,Max)% | 0.000, 0.150
FW | F 70 S2 | U3 - Filler Wires | F 70 S2 2.00 X 1000 MM | Chemical Composition | Ni(Min,Max)% | 0.000, 0.150
FW | F 70 S2 | U3 - Filler Wires | F 70 S2 2.00 X 1000 MM | Chemical Composition | Mo(Min,Max)% | 0.000, 0.150
FW | F 70 S2 | U3 - Filler Wires | F 70 S2 2.00 X 1000 MM | Chemical Composition | Cu(Min, Max) | 0.000, 0.500
FW | F 70 S2 | U3 - Filler Wires | F 70 S2 2.00 X 1000 MM | Chemical Composition | Ti (Min Max%) | 0.050, 0.150
FW | F 70 S2 | U3 - Filler Wires | F 70 S2 2.00 X 1000 MM | Chemical Composition | V(Min ,Max%) | 0.000, 0.030
FW | F 70 S2 | U3 - Filler Wires | F 70 S2 2.00 X 1000 MM | Chemical Composition | Al(Min, Max)% | 0.05-0.15
FW | F 70 S2 | U3 - Filler Wires | F 70 S2 2.00 X 1000 MM | Chemical Composition | Zr (Min, Max%) | 0.020, 0.120
FW | F 70 S2 | U3 - Filler Wires | F 70 S2 2.00 X 1000 MM | Mechanical Prop (EN) | Test Condition2 - EN | EN ISO 636-A W 42 3 W2Ti
FW | F 70 S2 | U3 - Filler Wires | F 70 S2 2.00 X 1000 MM | Mechanical Prop(AWS) | Radiography | Satisfactory
FW | F 70 S2 | U3 - Filler Wires | F 70 S2 2.00 X 1000 MM | Mechanical Prop(AWS) | Test Cond as Per | AWS/SFA 5.18 ER70S-2
FW | F 70 S2 | U3 - Filler Wires | F 70 S2 2.5 X 1000 | Chemical Composition | C(Min,Max)% | 0.000, 0.070
FW | F 70 S2 | U3 - Filler Wires | F 70 S2 2.5 X 1000 | Chemical Composition | Mn(Min,Max)% | 0.900, 1.400
FW | F 70 S2 | U3 - Filler Wires | F 70 S2 2.5 X 1000 | Chemical Composition | Si (Min,Max)% | 0.400, 0.700
FW | F 70 S2 | U3 - Filler Wires | F 70 S2 2.5 X 1000 | Chemical Composition | S (Min,Max)% | 0.000, 0.035
FW | F 70 S2 | U3 - Filler Wires | F 70 S2 2.5 X 1000 | Chemical Composition | P (Min,Max)% | 0.000, 0.025
FW | F 70 S2 | U3 - Filler Wires | F 70 S2 2.5 X 1000 | Chemical Composition | Cr(Min,Max)% | 0.000, 0.150
FW | F 70 S2 | U3 - Filler Wires | F 70 S2 2.5 X 1000 | Chemical Composition | Ni(Min,Max)% | 0.000, 0.150
FW | F 70 S2 | U3 - Filler Wires | F 70 S2 2.5 X 1000 | Chemical Composition | Mo(Min,Max)% | 0.000, 0.150
FW | F 70 S2 | U3 - Filler Wires | F 70 S2 2.5 X 1000 | Chemical Composition | Cu(Min, Max) | 0.000, 0.500
FW | F 70 S2 | U3 - Filler Wires | F 70 S2 2.5 X 1000 | Chemical Composition | Ti (Min Max%) | 0.050, 0.150
FW | F 70 S2 | U3 - Filler Wires | F 70 S2 2.5 X 1000 | Chemical Composition | V(Min ,Max%) | 0.000, 0.030
FW | F 70 S2 | U3 - Filler Wires | F 70 S2 2.5 X 1000 | Chemical Composition | Al(Min, Max)% | 0.05-0.15
FW | F 70 S2 | U3 - Filler Wires | F 70 S2 2.5 X 1000 | Chemical Composition | Zr (Min, Max%) | 0.020, 0.120
FW | F 70 S2 | U3 - Filler Wires | F 70 S2 2.5 X 1000 | Mechanical Prop (EN) | Test Condition2 - EN | EN ISO 636-A W 42 3 W2Ti
FW | F 70 S2 | U3 - Filler Wires | F 70 S2 2.5 X 1000 | Mechanical Prop(AWS) | Radiography | Satisfactory
FW | F 70 S2 | U3 - Filler Wires | F 70 S2 2.5 X 1000 | Mechanical Prop(AWS) | Test Cond as Per | AWS/SFA 5.18 ER70S-2
FW | F 70 S2 | U3 - Filler Wires | F 70 S2 3.15 X 1000 | Chemical Composition | C(Min,Max)% | 0.000, 0.070
FW | F 70 S2 | U3 - Filler Wires | F 70 S2 3.15 X 1000 | Chemical Composition | Mn(Min,Max)% | 0.900, 1.400
FW | F 70 S2 | U3 - Filler Wires | F 70 S2 3.15 X 1000 | Chemical Composition | Si (Min,Max)% | 0.400, 0.700
FW | F 70 S2 | U3 - Filler Wires | F 70 S2 3.15 X 1000 | Chemical Composition | S (Min,Max)% | 0.000, 0.035
FW | F 70 S2 | U3 - Filler Wires | F 70 S2 3.15 X 1000 | Chemical Composition | P (Min,Max)% | 0.000, 0.025
FW | F 70 S2 | U3 - Filler Wires | F 70 S2 3.15 X 1000 | Chemical Composition | Cr(Min,Max)% | 0.000, 0.150
FW | F 70 S2 | U3 - Filler Wires | F 70 S2 3.15 X 1000 | Chemical Composition | Ni(Min,Max)% | 0.000, 0.150
FW | F 70 S2 | U3 - Filler Wires | F 70 S2 3.15 X 1000 | Chemical Composition | Mo(Min,Max)% | 0.000, 0.150
FW | F 70 S2 | U3 - Filler Wires | F 70 S2 3.15 X 1000 | Chemical Composition | Cu(Min, Max) | 0.000, 0.500
FW | F 70 S2 | U3 - Filler Wires | F 70 S2 3.15 X 1000 | Chemical Composition | Ti (Min Max%) | 0.050, 0.150
FW | F 70 S2 | U3 - Filler Wires | F 70 S2 3.15 X 1000 | Chemical Composition | Al(Min, Max)% | 0.05-0.15
FW | F 70 S2 | U3 - Filler Wires | F 70 S2 3.15 X 1000 | Chemical Composition | Zr (Min, Max%) | 0.020, 0.120
FW | F 70 S2 | U3 - Filler Wires | F 70 S2 3.15 X 1000 | Mechanical Prop (EN) | Test Condition2 - EN | EN ISO 636-A W 42 3 W2Ti
FW | F 70 S2 | U3 - Filler Wires | F 70 S2 3.15 X 1000 | Mechanical Prop(AWS) | Radiography | Satisfactory
FW | F 70 S2 | U3 - Filler Wires | F 70 S2 3.15 X 1000 | Mechanical Prop(AWS) | Test Cond as Per | AWS/SFA 5.18 ER70S-2
FW | F 70 S2(NACE) | U3 - Filler Wires | F 70 S2(NACE) 1.6 X 1000 | Chemical Composition | C(Min,Max)% | 0.000, 0.070
FW | F 70 S2(NACE) | U3 - Filler Wires | F 70 S2(NACE) 1.6 X 1000 | Chemical Composition | Mn(Min,Max)% | 0.900, 1.400
FW | F 70 S2(NACE) | U3 - Filler Wires | F 70 S2(NACE) 1.6 X 1000 | Chemical Composition | Si (Min,Max)% | 0.400, 0.700
FW | F 70 S2(NACE) | U3 - Filler Wires | F 70 S2(NACE) 1.6 X 1000 | Chemical Composition | S (Min,Max)% | 0.000, 0.035
FW | F 70 S2(NACE) | U3 - Filler Wires | F 70 S2(NACE) 1.6 X 1000 | Chemical Composition | P (Min,Max)% | 0.000, 0.025
FW | F 70 S2(NACE) | U3 - Filler Wires | F 70 S2(NACE) 1.6 X 1000 | Chemical Composition | Cr(Min,Max)% | 0.000, 0.150
FW | F 70 S2(NACE) | U3 - Filler Wires | F 70 S2(NACE) 1.6 X 1000 | Chemical Composition | Ni(Min,Max)% | 0.000, 0.150
FW | F 70 S2(NACE) | U3 - Filler Wires | F 70 S2(NACE) 1.6 X 1000 | Chemical Composition | Mo(Min,Max)% | 0.000, 0.150
FW | F 70 S2(NACE) | U3 - Filler Wires | F 70 S2(NACE) 1.6 X 1000 | Chemical Composition | Cu(Min, Max) | 0.000, 0.500
FW | F 70 S2(NACE) | U3 - Filler Wires | F 70 S2(NACE) 1.6 X 1000 | Chemical Composition | Ti (Min Max%) | 0.050, 0.150
FW | F 70 S2(NACE) | U3 - Filler Wires | F 70 S2(NACE) 1.6 X 1000 | Chemical Composition | Al(Min, Max)% | 0.05-0.15
FW | F 70 S2(NACE) | U3 - Filler Wires | F 70 S2(NACE) 1.6 X 1000 | Chemical Composition | Zr (Min, Max%) | 0.020, 0.120
FW | F 70 S2(NACE) | U3 - Filler Wires | F 70 S2(NACE) 1.6 X 1000 | Mechanical Prop(AWS) | Radiography | Satisfactory
FW | F 70 S2(NACE) | U3 - Filler Wires | F 70 S2(NACE) 1.6 X 1000 | Mechanical Prop(AWS) | Test Cond as Per | AWS/SFA 5.18 ER70S-2
FW | F 70 S2(NACE) | U3 - Filler Wires | F 70 S2(NACE) 2.0 X 1000 | Chemical Composition | C(Min,Max)% | 0.000, 0.070
FW | F 70 S2(NACE) | U3 - Filler Wires | F 70 S2(NACE) 2.0 X 1000 | Chemical Composition | Mn(Min,Max)% | 0.900, 1.400
FW | F 70 S2(NACE) | U3 - Filler Wires | F 70 S2(NACE) 2.0 X 1000 | Chemical Composition | Si (Min,Max)% | 0.400, 0.700
FW | F 70 S2(NACE) | U3 - Filler Wires | F 70 S2(NACE) 2.0 X 1000 | Chemical Composition | S (Min,Max)% | 0.000, 0.035
FW | F 70 S2(NACE) | U3 - Filler Wires | F 70 S2(NACE) 2.0 X 1000 | Chemical Composition | P (Min,Max)% | 0.000, 0.025
FW | F 70 S2(NACE) | U3 - Filler Wires | F 70 S2(NACE) 2.0 X 1000 | Chemical Composition | Cr(Min,Max)% | 0.000, 0.150
FW | F 70 S2(NACE) | U3 - Filler Wires | F 70 S2(NACE) 2.0 X 1000 | Chemical Composition | Ni(Min,Max)% | 0.000, 0.150
FW | F 70 S2(NACE) | U3 - Filler Wires | F 70 S2(NACE) 2.0 X 1000 | Chemical Composition | Mo(Min,Max)% | 0.000, 0.150
FW | F 70 S2(NACE) | U3 - Filler Wires | F 70 S2(NACE) 2.0 X 1000 | Chemical Composition | Cu(Min, Max) | 0.000, 0.500
FW | F 70 S2(NACE) | U3 - Filler Wires | F 70 S2(NACE) 2.0 X 1000 | Chemical Composition | Ti (Min Max%) | 0.050, 0.150
FW | F 70 S2(NACE) | U3 - Filler Wires | F 70 S2(NACE) 2.0 X 1000 | Chemical Composition | Al(Min, Max)% | 0.05-0.15
FW | F 70 S2(NACE) | U3 - Filler Wires | F 70 S2(NACE) 2.0 X 1000 | Chemical Composition | Zr (Min, Max%) | 0.020, 0.120
FW | F 70 S2(NACE) | U3 - Filler Wires | F 70 S2(NACE) 2.0 X 1000 | Mechanical Prop(AWS) | Radiography | Satisfactory
FW | F 70 S2(NACE) | U3 - Filler Wires | F 70 S2(NACE) 2.0 X 1000 | Mechanical Prop(AWS) | Test Cond as Per | AWS/SFA 5.18 ER70S-2
FW | F 70 S2(NACE) | U3 - Filler Wires | F 70 S2(NACE) 2.4 X 1000 | Chemical Composition | C(Min,Max)% | 0.000, 0.070
FW | F 70 S2(NACE) | U3 - Filler Wires | F 70 S2(NACE) 2.4 X 1000 | Chemical Composition | Mn(Min,Max)% | 0.900, 1.400
FW | F 70 S2(NACE) | U3 - Filler Wires | F 70 S2(NACE) 2.4 X 1000 | Chemical Composition | Si (Min,Max)% | 0.400, 0.700
FW | F 70 S2(NACE) | U3 - Filler Wires | F 70 S2(NACE) 2.4 X 1000 | Chemical Composition | S (Min,Max)% | 0.000, 0.035
FW | F 70 S2(NACE) | U3 - Filler Wires | F 70 S2(NACE) 2.4 X 1000 | Chemical Composition | P (Min,Max)% | 0.000, 0.025
FW | F 70 S2(NACE) | U3 - Filler Wires | F 70 S2(NACE) 2.4 X 1000 | Chemical Composition | Cr(Min,Max)% | 0.000, 0.150
FW | F 70 S2(NACE) | U3 - Filler Wires | F 70 S2(NACE) 2.4 X 1000 | Chemical Composition | Ni(Min,Max)% | 0.000, 0.150
FW | F 70 S2(NACE) | U3 - Filler Wires | F 70 S2(NACE) 2.4 X 1000 | Chemical Composition | Mo(Min,Max)% | 0.000, 0.150
FW | F 70 S2(NACE) | U3 - Filler Wires | F 70 S2(NACE) 2.4 X 1000 | Chemical Composition | Cu(Min, Max) | 0.000, 0.500
FW | F 70 S2(NACE) | U3 - Filler Wires | F 70 S2(NACE) 2.4 X 1000 | Chemical Composition | Ti (Min Max%) | 0.050, 0.150
FW | F 70 S2(NACE) | U3 - Filler Wires | F 70 S2(NACE) 2.4 X 1000 | Chemical Composition | Al(Min, Max)% | 0.05-0.15
FW | F 70 S2(NACE) | U3 - Filler Wires | F 70 S2(NACE) 2.4 X 1000 | Chemical Composition | Zr (Min, Max%) | 0.020, 0.120
FW | F 70 S2(NACE) | U3 - Filler Wires | F 70 S2(NACE) 2.4 X 1000 | Mechanical Prop(AWS) | Radiography | Satisfactory
FW | F 70 S2(NACE) | U3 - Filler Wires | F 70 S2(NACE) 2.4 X 1000 | Mechanical Prop(AWS) | Test Cond as Per | AWS/SFA 5.18 ER70S-2
FW | F 70 S2(NACE) | U3 - Filler Wires | F 70 S2(NACE) 2.5 X 1000 | Chemical Composition | C(Min,Max)% | 0.000, 0.070
FW | F 70 S2(NACE) | U3 - Filler Wires | F 70 S2(NACE) 2.5 X 1000 | Chemical Composition | Mn(Min,Max)% | 0.900, 1.400
FW | F 70 S2(NACE) | U3 - Filler Wires | F 70 S2(NACE) 2.5 X 1000 | Chemical Composition | Si (Min,Max)% | 0.400, 0.700
FW | F 70 S2(NACE) | U3 - Filler Wires | F 70 S2(NACE) 2.5 X 1000 | Chemical Composition | S (Min,Max)% | 0.000, 0.035
FW | F 70 S2(NACE) | U3 - Filler Wires | F 70 S2(NACE) 2.5 X 1000 | Chemical Composition | P (Min,Max)% | 0.000, 0.025
FW | F 70 S2(NACE) | U3 - Filler Wires | F 70 S2(NACE) 2.5 X 1000 | Chemical Composition | Cr(Min,Max)% | 0.000, 0.150
FW | F 70 S2(NACE) | U3 - Filler Wires | F 70 S2(NACE) 2.5 X 1000 | Chemical Composition | Ni(Min,Max)% | 0.000, 0.150
FW | F 70 S2(NACE) | U3 - Filler Wires | F 70 S2(NACE) 2.5 X 1000 | Chemical Composition | Mo(Min,Max)% | 0.000, 0.150
FW | F 70 S2(NACE) | U3 - Filler Wires | F 70 S2(NACE) 2.5 X 1000 | Chemical Composition | Cu(Min, Max) | 0.000, 0.500
FW | F 70 S2(NACE) | U3 - Filler Wires | F 70 S2(NACE) 2.5 X 1000 | Chemical Composition | Ti (Min Max%) | 0.050, 0.150
FW | F 70 S2(NACE) | U3 - Filler Wires | F 70 S2(NACE) 2.5 X 1000 | Chemical Composition | Al(Min, Max)% | 0.05-0.15
FW | F 70 S2(NACE) | U3 - Filler Wires | F 70 S2(NACE) 2.5 X 1000 | Chemical Composition | Zr (Min, Max%) | 0.020, 0.120
FW | F 70 S2(NACE) | U3 - Filler Wires | F 70 S2(NACE) 2.5 X 1000 | Mechanical Prop(AWS) | Radiography | Satisfactory
FW | F 70 S2(NACE) | U3 - Filler Wires | F 70 S2(NACE) 2.5 X 1000 | Mechanical Prop(AWS) | Test Cond as Per | AWS/SFA 5.18 ER70S-2
FW | F 70 S2(NACE) | U3 - Filler Wires | F 70 S2(NACE) 3.15 X 1000 | Chemical Composition | C(Min,Max)% | 0.000, 0.070
FW | F 70 S2(NACE) | U3 - Filler Wires | F 70 S2(NACE) 3.15 X 1000 | Chemical Composition | Mn(Min,Max)% | 0.900, 1.400
FW | F 70 S2(NACE) | U3 - Filler Wires | F 70 S2(NACE) 3.15 X 1000 | Chemical Composition | Si (Min,Max)% | 0.400, 0.700
FW | F 70 S2(NACE) | U3 - Filler Wires | F 70 S2(NACE) 3.15 X 1000 | Chemical Composition | S (Min,Max)% | 0.000, 0.035
FW | F 70 S2(NACE) | U3 - Filler Wires | F 70 S2(NACE) 3.15 X 1000 | Chemical Composition | P (Min,Max)% | 0.000, 0.025
FW | F 70 S2(NACE) | U3 - Filler Wires | F 70 S2(NACE) 3.15 X 1000 | Chemical Composition | Cr(Min,Max)% | 0.000, 0.150
FW | F 70 S2(NACE) | U3 - Filler Wires | F 70 S2(NACE) 3.15 X 1000 | Chemical Composition | Ni(Min,Max)% | 0.000, 0.150
FW | F 70 S2(NACE) | U3 - Filler Wires | F 70 S2(NACE) 3.15 X 1000 | Chemical Composition | Mo(Min,Max)% | 0.000, 0.150
FW | F 70 S2(NACE) | U3 - Filler Wires | F 70 S2(NACE) 3.15 X 1000 | Chemical Composition | Cu(Min, Max) | 0.000, 0.500
FW | F 70 S2(NACE) | U3 - Filler Wires | F 70 S2(NACE) 3.15 X 1000 | Chemical Composition | Ti (Min Max%) | 0.050, 0.150
FW | F 70 S2(NACE) | U3 - Filler Wires | F 70 S2(NACE) 3.15 X 1000 | Chemical Composition | Al(Min, Max)% | 0.05-0.15
FW | F 70 S2(NACE) | U3 - Filler Wires | F 70 S2(NACE) 3.15 X 1000 | Chemical Composition | Zr (Min, Max%) | 0.020, 0.120
FW | F 70 S2(NACE) | U3 - Filler Wires | F 70 S2(NACE) 3.15 X 1000 | Mechanical Prop(AWS) | Radiography | Satisfactory
FW | F 70 S2(NACE) | U3 - Filler Wires | F 70 S2(NACE) 3.15 X 1000 | Mechanical Prop(AWS) | Test Cond as Per | AWS/SFA 5.18 ER70S-2
FW | F 70 S6 | U3 - Filler Wires | F 70 S6 1.60 X 1000 | Chemical Composition | C(Min,Max)% | 0.060, 0.150
FW | F 70 S6 | U3 - Filler Wires | F 70 S6 1.60 X 1000 | Chemical Composition | Mn(Min,Max)% | 1.400, 1.850
FW | F 70 S6 | U3 - Filler Wires | F 70 S6 1.60 X 1000 | Chemical Composition | Si (Min,Max)% | 0.800, 1.150
FW | F 70 S6 | U3 - Filler Wires | F 70 S6 1.60 X 1000 | Chemical Composition | S (Min,Max)% | 0.000, 0.035
FW | F 70 S6 | U3 - Filler Wires | F 70 S6 1.60 X 1000 | Chemical Composition | P (Min,Max)% | 0.000, 0.025
FW | F 70 S6 | U3 - Filler Wires | F 70 S6 1.60 X 1000 | Chemical Composition | Cr(Min,Max)% | 0.000, 0.150
FW | F 70 S6 | U3 - Filler Wires | F 70 S6 1.60 X 1000 | Chemical Composition | Ni(Min,Max)% | 0.000, 0.150
FW | F 70 S6 | U3 - Filler Wires | F 70 S6 1.60 X 1000 | Chemical Composition | Mo(Min,Max)% | 0.000, 0.150
FW | F 70 S6 | U3 - Filler Wires | F 70 S6 1.60 X 1000 | Chemical Composition | Cu(Min, Max) | 0.000, 0.500
FW | F 70 S6 | U3 - Filler Wires | F 70 S6 1.60 X 1000 | Chemical Composition | V(Min ,Max%) | 0.000, 0.030
FW | F 70 S6 | U3 - Filler Wires | F 70 S6 1.60 X 1000 | Mechanical Prop (EN) | Test Condition2 - EN | EN ISO 636-A W 42 3 W3Sil
FW | F 70 S6 | U3 - Filler Wires | F 70 S6 1.60 X 1000 | Mechanical Prop(AWS) | Radiography | SATISFACTORY
FW | F 70 S6 | U3 - Filler Wires | F 70 S6 1.60 X 1000 | Mechanical Prop(AWS) | Test Cond as Per | AWS/SFA: 5.18 ER70S-6
FW | F 70 S6 | U3 - Filler Wires | F 70 S6 1.60 X 1000 | Mechanical Prop(AWS) | CVN Temp C | -30
FW | F 70 S6 | U3 - Filler Wires | F 70 S6 2.00 X 1000 | Chemical Composition | C(Min,Max)% | 0.060, 0.150
FW | F 70 S6 | U3 - Filler Wires | F 70 S6 2.00 X 1000 | Chemical Composition | Mn(Min,Max)% | 1.400, 1.850
FW | F 70 S6 | U3 - Filler Wires | F 70 S6 2.00 X 1000 | Chemical Composition | Si (Min,Max)% | 0.800, 1.150
FW | F 70 S6 | U3 - Filler Wires | F 70 S6 2.00 X 1000 | Chemical Composition | S (Min,Max)% | 0.000, 0.035
FW | F 70 S6 | U3 - Filler Wires | F 70 S6 2.00 X 1000 | Chemical Composition | P (Min,Max)% | 0.000, 0.025
FW | F 70 S6 | U3 - Filler Wires | F 70 S6 2.00 X 1000 | Chemical Composition | Cr(Min,Max)% | 0.000, 0.150
FW | F 70 S6 | U3 - Filler Wires | F 70 S6 2.00 X 1000 | Chemical Composition | Ni(Min,Max)% | 0.000, 0.150
FW | F 70 S6 | U3 - Filler Wires | F 70 S6 2.00 X 1000 | Chemical Composition | Mo(Min,Max)% | 0.000, 0.150
FW | F 70 S6 | U3 - Filler Wires | F 70 S6 2.00 X 1000 | Chemical Composition | Cu(Min, Max) | 0.000, 0.500
FW | F 70 S6 | U3 - Filler Wires | F 70 S6 2.00 X 1000 | Chemical Composition | V(Min ,Max%) | 0.000, 0.030
FW | F 70 S6 | U3 - Filler Wires | F 70 S6 2.00 X 1000 | Mechanical Prop(AWS) | Radiography | SATISFACTORY
FW | F 70 S6 | U3 - Filler Wires | F 70 S6 2.00 X 1000 | Mechanical Prop(AWS) | Test Cond as Per | AWS/SFA: 5.18 ER70S-6
FW | F 70 S6 | U3 - Filler Wires | F 70 S6 2.00 X 1000 | Mechanical Prop(AWS) | CVN Temp C | -30
FW | F 70 S6 | U3 - Filler Wires | F 70 S6 2.40 X 1000 | Chemical Composition | C(Min,Max)% | 0.060, 0.150
FW | F 70 S6 | U3 - Filler Wires | F 70 S6 2.40 X 1000 | Chemical Composition | Mn(Min,Max)% | 1.400, 1.850
FW | F 70 S6 | U3 - Filler Wires | F 70 S6 2.40 X 1000 | Chemical Composition | Si (Min,Max)% | 0.800, 1.150
FW | F 70 S6 | U3 - Filler Wires | F 70 S6 2.40 X 1000 | Chemical Composition | S (Min,Max)% | 0.000, 0.035
FW | F 70 S6 | U3 - Filler Wires | F 70 S6 2.40 X 1000 | Chemical Composition | P (Min,Max)% | 0.000, 0.025
FW | F 70 S6 | U3 - Filler Wires | F 70 S6 2.40 X 1000 | Chemical Composition | Cr(Min,Max)% | 0.000, 0.150
FW | F 70 S6 | U3 - Filler Wires | F 70 S6 2.40 X 1000 | Chemical Composition | Ni(Min,Max)% | 0.000, 0.150
FW | F 70 S6 | U3 - Filler Wires | F 70 S6 2.40 X 1000 | Chemical Composition | Mo(Min,Max)% | 0.000, 0.150
FW | F 70 S6 | U3 - Filler Wires | F 70 S6 2.40 X 1000 | Chemical Composition | Cu(Min, Max) | 0.000, 0.500
FW | F 70 S6 | U3 - Filler Wires | F 70 S6 2.40 X 1000 | Chemical Composition | V(Min ,Max%) | 0.000, 0.030
FW | F 70 S6 | U3 - Filler Wires | F 70 S6 2.40 X 1000 | Mechanical Prop(AWS) | Radiography | SATISFACTORY
FW | F 70 S6 | U3 - Filler Wires | F 70 S6 2.40 X 1000 | Mechanical Prop(AWS) | Test Cond as Per | AWS/SFA: 5.18 ER70S-6
FW | F 70 S6 | U3 - Filler Wires | F 70 S6 2.40 X 1000 | Mechanical Prop(AWS) | CVN Temp C | -30
FW | F 70 S6 | U3 - Filler Wires | F 70 S6 2.50 X 1000 | Chemical Composition | C(Min,Max)% | 0.060, 0.150
FW | F 70 S6 | U3 - Filler Wires | F 70 S6 2.50 X 1000 | Chemical Composition | Mn(Min,Max)% | 1.400, 1.850
FW | F 70 S6 | U3 - Filler Wires | F 70 S6 2.50 X 1000 | Chemical Composition | Si (Min,Max)% | 0.800, 1.150
FW | F 70 S6 | U3 - Filler Wires | F 70 S6 2.50 X 1000 | Chemical Composition | S (Min,Max)% | 0.000, 0.035
FW | F 70 S6 | U3 - Filler Wires | F 70 S6 2.50 X 1000 | Chemical Composition | P (Min,Max)% | 0.000, 0.025
FW | F 70 S6 | U3 - Filler Wires | F 70 S6 2.50 X 1000 | Chemical Composition | Cr(Min,Max)% | 0.000, 0.150
FW | F 70 S6 | U3 - Filler Wires | F 70 S6 2.50 X 1000 | Chemical Composition | Ni(Min,Max)% | 0.000, 0.150
FW | F 70 S6 | U3 - Filler Wires | F 70 S6 2.50 X 1000 | Chemical Composition | Mo(Min,Max)% | 0.000, 0.150
FW | F 70 S6 | U3 - Filler Wires | F 70 S6 2.50 X 1000 | Chemical Composition | Cu(Min, Max) | 0.000, 0.500
FW | F 70 S6 | U3 - Filler Wires | F 70 S6 2.50 X 1000 | Chemical Composition | V(Min ,Max%) | 0.000, 0.030
FW | F 70 S6 | U3 - Filler Wires | F 70 S6 2.50 X 1000 | Mechanical Prop(AWS) | Radiography | SATISFACTORY
FW | F 70 S6 | U3 - Filler Wires | F 70 S6 2.50 X 1000 | Mechanical Prop(AWS) | Test Cond as Per | AWS/SFA: 5.18 ER70S-6
FW | F 70 S6 | U3 - Filler Wires | F 70 S6 2.50 X 1000 | Mechanical Prop(AWS) | CVN Temp C | -30
FW | F 80 S D2 | U3 - Filler Wires | F 80 S D2 2.40 X 1000 | Chemical Composition | C(Min,Max)% | 0.070, 0.120
FW | F 80 S D2 | U3 - Filler Wires | F 80 S D2 2.40 X 1000 | Chemical Composition | Mn(Min,Max)% | 1.600, 2.100
FW | F 80 S D2 | U3 - Filler Wires | F 80 S D2 2.40 X 1000 | Chemical Composition | Si (Min,Max)% | 0.500, 0.800
FW | F 80 S D2 | U3 - Filler Wires | F 80 S D2 2.40 X 1000 | Chemical Composition | S (Min,Max)% | 0.000, 0.025
FW | F 80 S D2 | U3 - Filler Wires | F 80 S D2 2.40 X 1000 | Chemical Composition | P (Min,Max)% | 0.000, 0.025
FW | F 80 S D2 | U3 - Filler Wires | F 80 S D2 2.40 X 1000 | Chemical Composition | Ni(Min,Max)% | 0.000, 0.150
FW | F 80 S D2 | U3 - Filler Wires | F 80 S D2 2.40 X 1000 | Chemical Composition | Mo(Min,Max)% | 0.400, 0.600
FW | F 80 S D2 | U3 - Filler Wires | F 80 S D2 2.40 X 1000 | Chemical Composition | Cu(Min, Max) | 0.000, 0.500
FW | F 80 S D2 | U3 - Filler Wires | F 80 S D2 2.40 X 1000 | Chemical Composition | Zr (Min, Max%) | 0.020, 0.120
FW | F 80 S D2 | U3 - Filler Wires | F 80 S D2 2.40 X 1000 | Mechanical Prop(AWS) | Radiography | Satisfactory
FW | F 80 S D2 | U3 - Filler Wires | F 80 S D2 2.40 X 1000 | Mechanical Prop(AWS) | YS(Kgf/mm2) | 470.000, 0.000
FW | F 80 S D2 | U3 - Filler Wires | F 80 S D2 2.40 X 1000 | Mechanical Prop(AWS) | UTS(Kg/mm2)(Min,Max% | 550.000, 0.000
FW | F 80 S D2 | U3 - Filler Wires | F 80 S D2 2.40 X 1000 | Mechanical Prop(AWS) | Elong % | 17.000, 0.000
FW | F 80 S D2 | U3 - Filler Wires | F 80 S D2 2.40 X 1000 | Mechanical Prop(AWS) | Test Cond as Per | AWS-SFA: 5.28 ER80SD-2
FW | F 80 S D2 | U3 - Filler Wires | F 80 S D2 2.40 X 1000 | Mechanical Prop(AWS) | CVN Temp C | -30
FW | F 80 S D2 | U3 - Filler Wires | F 80 S D2 2.50 X 1000 | Chemical Composition | C(Min,Max)% | 0.070, 0.120
FW | F 80 S D2 | U3 - Filler Wires | F 80 S D2 2.50 X 1000 | Chemical Composition | Mn(Min,Max)% | 1.600, 2.100
FW | F 80 S D2 | U3 - Filler Wires | F 80 S D2 2.50 X 1000 | Chemical Composition | Si (Min,Max)% | 0.500, 0.800
FW | F 80 S D2 | U3 - Filler Wires | F 80 S D2 2.50 X 1000 | Chemical Composition | S (Min,Max)% | 0.000, 0.025
FW | F 80 S D2 | U3 - Filler Wires | F 80 S D2 2.50 X 1000 | Chemical Composition | P (Min,Max)% | 0.000, 0.025
FW | F 80 S D2 | U3 - Filler Wires | F 80 S D2 2.50 X 1000 | Chemical Composition | Ni(Min,Max)% | 0.000, 0.150
FW | F 80 S D2 | U3 - Filler Wires | F 80 S D2 2.50 X 1000 | Chemical Composition | Mo(Min,Max)% | 0.400, 0.600
FW | F 80 S D2 | U3 - Filler Wires | F 80 S D2 2.50 X 1000 | Chemical Composition | Cu(Min, Max) | 0.000, 0.500
FW | F 80 S D2 | U3 - Filler Wires | F 80 S D2 2.50 X 1000 | Chemical Composition | Zr (Min, Max%) | 0.020, 0.120
FW | F 80 S D2 | U3 - Filler Wires | F 80 S D2 2.50 X 1000 | Mechanical Prop(AWS) | Radiography | Satisfactory
FW | F 80 S D2 | U3 - Filler Wires | F 80 S D2 2.50 X 1000 | Mechanical Prop(AWS) | YS(Kgf/mm2) | 470.000, 0.000
FW | F 80 S D2 | U3 - Filler Wires | F 80 S D2 2.50 X 1000 | Mechanical Prop(AWS) | UTS(Kg/mm2)(Min,Max% | 550.000, 0.000
FW | F 80 S D2 | U3 - Filler Wires | F 80 S D2 2.50 X 1000 | Mechanical Prop(AWS) | Elong % | 17.000, 0.000
FW | F 80 S D2 | U3 - Filler Wires | F 80 S D2 2.50 X 1000 | Mechanical Prop(AWS) | Test Cond as Per | AWS-SFA: 5.28 ER80SD-2
FW | F 80 S D2 | U3 - Filler Wires | F 80 S D2 2.50 X 1000 | Mechanical Prop(AWS) | CVN Temp C | -30
FW | F 80 S NI 1 | U3 - Filler Wires | F 80 S Ni 1 2.00 X 1000 | Chemical Composition | C(Min,Max)% | 0.000, 0.120
FW | F 80 S NI 1 | U3 - Filler Wires | F 80 S Ni 1 2.00 X 1000 | Chemical Composition | Mn(Min,Max)% | 0.000, 1.250
FW | F 80 S NI 1 | U3 - Filler Wires | F 80 S Ni 1 2.00 X 1000 | Chemical Composition | Si (Min,Max)% | 0.400, 0.800
FW | F 80 S NI 1 | U3 - Filler Wires | F 80 S Ni 1 2.00 X 1000 | Chemical Composition | S (Min,Max)% | 0.000, 0.025
FW | F 80 S NI 1 | U3 - Filler Wires | F 80 S Ni 1 2.00 X 1000 | Chemical Composition | P (Min,Max)% | 0.000, 0.025
FW | F 80 S NI 1 | U3 - Filler Wires | F 80 S Ni 1 2.00 X 1000 | Chemical Composition | Cr(Min,Max)% | 0.000, 0.150
FW | F 80 S NI 1 | U3 - Filler Wires | F 80 S Ni 1 2.00 X 1000 | Chemical Composition | Ni(Min,Max)% | 0.000, 0.150
FW | F 80 S NI 1 | U3 - Filler Wires | F 80 S Ni 1 2.00 X 1000 | Chemical Composition | Mo(Min,Max)% | 0.000, 0.350
FW | F 80 S NI 1 | U3 - Filler Wires | F 80 S Ni 1 2.00 X 1000 | Chemical Composition | Cu(Min, Max) | 0.000, 0.350
FW | F 80 S NI 1 | U3 - Filler Wires | F 80 S Ni 1 2.00 X 1000 | Chemical Composition | V(Min ,Max%) | 0.000, 0.050
FW | F 80 S NI 1 | U3 - Filler Wires | F 80 S Ni 1 2.00 X 1000 | Mechanical Prop(AWS) | Radiography | Satisfactory
FW | F 80 S NI 1 | U3 - Filler Wires | F 80 S Ni 1 2.00 X 1000 | Mechanical Prop(AWS) | YS(Kgf/mm2) | 470.000, 0.000
FW | F 80 S NI 1 | U3 - Filler Wires | F 80 S Ni 1 2.00 X 1000 | Mechanical Prop(AWS) | UTS(Kg/mm2)(Min,Max% | 550.000, 0.000
FW | F 80 S NI 1 | U3 - Filler Wires | F 80 S Ni 1 2.00 X 1000 | Mechanical Prop(AWS) | Elong % | 24.000, 0.000
FW | F 80 S NI 1 | U3 - Filler Wires | F 80 S Ni 1 2.00 X 1000 | Mechanical Prop(AWS) | Test Cond as Per | AWS-SFA: 5.18 ER 80S-Ni1
FW | F 80 S NI 1 | U3 - Filler Wires | F 80 S Ni 1 2.4 X 1000 | Chemical Composition | C(Min,Max)% | 0.000, 0.120
FW | F 80 S NI 1 | U3 - Filler Wires | F 80 S Ni 1 2.4 X 1000 | Chemical Composition | Mn(Min,Max)% | 0.000, 1.250
FW | F 80 S NI 1 | U3 - Filler Wires | F 80 S Ni 1 2.4 X 1000 | Chemical Composition | Si (Min,Max)% | 0.400, 0.800
FW | F 80 S NI 1 | U3 - Filler Wires | F 80 S Ni 1 2.4 X 1000 | Chemical Composition | S (Min,Max)% | 0.000, 0.025
FW | F 80 S NI 1 | U3 - Filler Wires | F 80 S Ni 1 2.4 X 1000 | Chemical Composition | P (Min,Max)% | 0.000, 0.025
FW | F 80 S NI 1 | U3 - Filler Wires | F 80 S Ni 1 2.4 X 1000 | Chemical Composition | Cr(Min,Max)% | 0.000, 0.150
FW | F 80 S NI 1 | U3 - Filler Wires | F 80 S Ni 1 2.4 X 1000 | Chemical Composition | Ni(Min,Max)% | 0.000, 0.150
FW | F 80 S NI 1 | U3 - Filler Wires | F 80 S Ni 1 2.4 X 1000 | Chemical Composition | Mo(Min,Max)% | 0.000, 0.350
FW | F 80 S NI 1 | U3 - Filler Wires | F 80 S Ni 1 2.4 X 1000 | Chemical Composition | Cu(Min, Max) | 0.000, 0.350
FW | F 80 S NI 1 | U3 - Filler Wires | F 80 S Ni 1 2.4 X 1000 | Chemical Composition | V(Min ,Max%) | 0.000, 0.050
FW | F 80 S NI 1 | U3 - Filler Wires | F 80 S Ni 1 2.4 X 1000 | Mechanical Prop(AWS) | Radiography | Satisfactory
FW | F 80 S NI 1 | U3 - Filler Wires | F 80 S Ni 1 2.4 X 1000 | Mechanical Prop(AWS) | YS(Kgf/mm2) | 470.000, 0.000
FW | F 80 S NI 1 | U3 - Filler Wires | F 80 S Ni 1 2.4 X 1000 | Mechanical Prop(AWS) | UTS(Kg/mm2)(Min,Max% | 550.000, 0.000
FW | F 80 S NI 1 | U3 - Filler Wires | F 80 S Ni 1 2.4 X 1000 | Mechanical Prop(AWS) | Elong % | 24.000, 0.000
FW | F 80 S NI 1 | U3 - Filler Wires | F 80 S Ni 1 2.4 X 1000 | Mechanical Prop(AWS) | Test Cond as Per | AWS-SFA: 5.28 ER 80S-Ni1
FW | F 90S D2 | U3 - Filler Wires | F 90S D2 2.40 X 1000 MM | Chemical Composition | C(Min,Max)% | 0.070, 0.120
FW | F 90S D2 | U3 - Filler Wires | F 90S D2 2.40 X 1000 MM | Chemical Composition | Mn(Min,Max)% | 1.600, 2.100
FW | F 90S D2 | U3 - Filler Wires | F 90S D2 2.40 X 1000 MM | Chemical Composition | Si (Min,Max)% | 0.500, 0.800
FW | F 90S D2 | U3 - Filler Wires | F 90S D2 2.40 X 1000 MM | Chemical Composition | S (Min,Max)% | 0.000, 0.025
FW | F 90S D2 | U3 - Filler Wires | F 90S D2 2.40 X 1000 MM | Chemical Composition | P (Min,Max)% | 0.000, 0.025
FW | F 90S D2 | U3 - Filler Wires | F 90S D2 2.40 X 1000 MM | Chemical Composition | Ni(Min,Max)% | 0.000, 0.150
FW | F 90S D2 | U3 - Filler Wires | F 90S D2 2.40 X 1000 MM | Chemical Composition | Mo(Min,Max)% | 0.400, 0.600
FW | F 90S D2 | U3 - Filler Wires | F 90S D2 2.40 X 1000 MM | Chemical Composition | Cu(Min, Max) | 0.000, 0.500
FW | F 90S D2 | U3 - Filler Wires | F 90S D2 2.40 X 1000 MM | Chemical Composition | Zr (Min, Max%) | 0.020, 0.120
FW | F 90S D2 | U3 - Filler Wires | F 90S D2 2.40 X 1000 MM | Mechanical Prop(AWS) | Radiography | Satisfactory
FW | F 90S D2 | U3 - Filler Wires | F 90S D2 2.40 X 1000 MM | Mechanical Prop(AWS) | YS(Kgf/mm2) | 540.000, 0.000
FW | F 90S D2 | U3 - Filler Wires | F 90S D2 2.40 X 1000 MM | Mechanical Prop(AWS) | UTS(Kg/mm2)(Min,Max% | 620.000, 0.000
FW | F 90S D2 | U3 - Filler Wires | F 90S D2 2.40 X 1000 MM | Mechanical Prop(AWS) | Elong % | 17.000, 0.000
FW | F 90S D2 | U3 - Filler Wires | F 90S D2 2.40 X 1000 MM | Mechanical Prop(AWS) | Test Cond as Per | AWS-SFA: 5.28 ER90SD-2
FW | F 90S D2 | U3 - Filler Wires | F 90S D2 2.40 X 1000 MM | Mechanical Prop(AWS) | CVN Temp C | -30
FW | FC-MO | Non Moving Finished Goods | F-C-MO 1.6 MM X 1000 | Chemical Composition | C(Min,Max)% | 0.000, 0.120
FW | FC-MO | Non Moving Finished Goods | F-C-MO 1.6 MM X 1000 | Chemical Composition | Mn(Min,Max)% | 0.000, 1.300
FW | FC-MO | Non Moving Finished Goods | F-C-MO 1.6 MM X 1000 | Chemical Composition | Si (Min,Max)% | 0.300, 0.700
FW | FC-MO | Non Moving Finished Goods | F-C-MO 1.6 MM X 1000 | Chemical Composition | S (Min,Max)% | 0.000, 0.025
FW | FC-MO | Non Moving Finished Goods | F-C-MO 1.6 MM X 1000 | Chemical Composition | P (Min,Max)% | 0.000, 0.025
FW | FC-MO | Non Moving Finished Goods | F-C-MO 1.6 MM X 1000 | Chemical Composition | Ni(Min,Max)% | 0.000, 0.200
FW | FC-MO | Non Moving Finished Goods | F-C-MO 1.6 MM X 1000 | Chemical Composition | Mo(Min,Max)% | 0.400, 0.650
FW | FC-MO | Non Moving Finished Goods | F-C-MO 1.6 MM X 1000 | Chemical Composition | Cu(Min, Max) | 0.000, 0.350
FW | FC-MO | Non Moving Finished Goods | F-C-MO 1.6 MM X 1000 | Mechanical Prop(AWS) | Radiography | Satisfactory
FW | FC-MO | Non Moving Finished Goods | F-C-MO 1.6 MM X 1000 | Mechanical Prop(AWS) | YS(Kgf/mm2) | 400.000, 0.000
FW | FC-MO | Non Moving Finished Goods | F-C-MO 1.6 MM X 1000 | Mechanical Prop(AWS) | UTS(Kg/mm2)(Min,Max% | 515.000, 0.000
FW | FC-MO | Non Moving Finished Goods | F-C-MO 1.6 MM X 1000 | Mechanical Prop(AWS) | Elong % | 19.000, 0.000
FW | FC-MO | Non Moving Finished Goods | F-C-MO 1.6 MM X 1000 | Mechanical Prop(AWS) | Test Cond as Per | AWS-SFA: 5.28 ER 70S-A1
FW | FC-MO | U3 - Filler Wires | F-C-MO 2 MM X 1000 | Chemical Composition | C(Min,Max)% | 0.000, 0.120
FW | FC-MO | U3 - Filler Wires | F-C-MO 2 MM X 1000 | Chemical Composition | Mn(Min,Max)% | 0.000, 1.300
FW | FC-MO | U3 - Filler Wires | F-C-MO 2 MM X 1000 | Chemical Composition | Si (Min,Max)% | 0.300, 0.700
FW | FC-MO | U3 - Filler Wires | F-C-MO 2 MM X 1000 | Chemical Composition | S (Min,Max)% | 0.000, 0.025
FW | FC-MO | U3 - Filler Wires | F-C-MO 2 MM X 1000 | Chemical Composition | P (Min,Max)% | 0.000, 0.025
FW | FC-MO | U3 - Filler Wires | F-C-MO 2 MM X 1000 | Chemical Composition | Ni(Min,Max)% | 0.000, 0.200
FW | FC-MO | U3 - Filler Wires | F-C-MO 2 MM X 1000 | Chemical Composition | Mo(Min,Max)% | 0.400, 0.650
FW | FC-MO | U3 - Filler Wires | F-C-MO 2 MM X 1000 | Chemical Composition | Cu(Min, Max) | 0.000, 0.350
FW | FC-MO | U3 - Filler Wires | F-C-MO 2 MM X 1000 | Mechanical Prop(AWS) | Radiography | Satisfactory
FW | FC-MO | U3 - Filler Wires | F-C-MO 2 MM X 1000 | Mechanical Prop(AWS) | YS(Kgf/mm2) | 400.000, 0.000
FW | FC-MO | U3 - Filler Wires | F-C-MO 2 MM X 1000 | Mechanical Prop(AWS) | UTS(Kg/mm2)(Min,Max% | 515.000, 0.000
FW | FC-MO | U3 - Filler Wires | F-C-MO 2 MM X 1000 | Mechanical Prop(AWS) | Elong % | 19.000, 0.000
FW | FC-MO | U3 - Filler Wires | F-C-MO 2 MM X 1000 | Mechanical Prop(AWS) | Test Cond as Per | AWS-SFA: 5.28 ER 70S-A1
FW | FC-MO | U3 - Filler Wires | F-C-MO 2.4 X 1000 | Chemical Composition | C(Min,Max)% | 0.000, 0.120
FW | FC-MO | U3 - Filler Wires | F-C-MO 2.4 X 1000 | Chemical Composition | Mn(Min,Max)% | 0.000, 1.300
FW | FC-MO | U3 - Filler Wires | F-C-MO 2.4 X 1000 | Chemical Composition | Si (Min,Max)% | 0.300, 0.700
FW | FC-MO | U3 - Filler Wires | F-C-MO 2.4 X 1000 | Chemical Composition | S (Min,Max)% | 0.000, 0.025
FW | FC-MO | U3 - Filler Wires | F-C-MO 2.4 X 1000 | Chemical Composition | P (Min,Max)% | 0.000, 0.025
FW | FC-MO | U3 - Filler Wires | F-C-MO 2.4 X 1000 | Chemical Composition | Ni(Min,Max)% | 0.000, 0.200
FW | FC-MO | U3 - Filler Wires | F-C-MO 2.4 X 1000 | Chemical Composition | Mo(Min,Max)% | 0.400, 0.650
FW | FC-MO | U3 - Filler Wires | F-C-MO 2.4 X 1000 | Chemical Composition | Cu(Min, Max) | 0.000, 0.350
FW | FC-MO | U3 - Filler Wires | F-C-MO 2.4 X 1000 | Mechanical Prop(AWS) | Radiography | Satisfactory
FW | FC-MO | U3 - Filler Wires | F-C-MO 2.4 X 1000 | Mechanical Prop(AWS) | YS(Kgf/mm2) | 400.000, 0.000
FW | FC-MO | U3 - Filler Wires | F-C-MO 2.4 X 1000 | Mechanical Prop(AWS) | UTS(Kg/mm2)(Min,Max% | 515.000, 0.000
FW | FC-MO | U3 - Filler Wires | F-C-MO 2.4 X 1000 | Mechanical Prop(AWS) | Elong % | 19.000, 0.000
FW | FC-MO | U3 - Filler Wires | F-C-MO 2.4 X 1000 | Mechanical Prop(AWS) | Test Cond as Per | AWS-SFA: 5.28 ER 70S-A1
FW | FC-MO | U3 - Filler Wires | F-C-MO 2.5 X 1000 | Chemical Composition | C(Min,Max)% | 0.000, 0.120
FW | FC-MO | U3 - Filler Wires | F-C-MO 2.5 X 1000 | Chemical Composition | Mn(Min,Max)% | 0.000, 1.300
FW | FC-MO | U3 - Filler Wires | F-C-MO 2.5 X 1000 | Chemical Composition | Si (Min,Max)% | 0.300, 0.700
FW | FC-MO | U3 - Filler Wires | F-C-MO 2.5 X 1000 | Chemical Composition | S (Min,Max)% | 0.000, 0.025
FW | FC-MO | U3 - Filler Wires | F-C-MO 2.5 X 1000 | Chemical Composition | P (Min,Max)% | 0.000, 0.025
FW | FC-MO | U3 - Filler Wires | F-C-MO 2.5 X 1000 | Chemical Composition | Ni(Min,Max)% | 0.000, 0.200
FW | FC-MO | U3 - Filler Wires | F-C-MO 2.5 X 1000 | Chemical Composition | Mo(Min,Max)% | 0.400, 0.650
FW | FC-MO | U3 - Filler Wires | F-C-MO 2.5 X 1000 | Chemical Composition | Cu(Min, Max) | 0.000, 0.350
FW | FC-MO | U3 - Filler Wires | F-C-MO 2.5 X 1000 | Mechanical Prop(AWS) | Radiography | Satisfactory
FW | FC-MO | U3 - Filler Wires | F-C-MO 2.5 X 1000 | Mechanical Prop(AWS) | YS(Kgf/mm2) | 400.000, 0.000
FW | FC-MO | U3 - Filler Wires | F-C-MO 2.5 X 1000 | Mechanical Prop(AWS) | UTS(Kg/mm2)(Min,Max% | 515.000, 0.000
FW | FC-MO | U3 - Filler Wires | F-C-MO 2.5 X 1000 | Mechanical Prop(AWS) | Elong % | 19.000, 0.000
FW | FC-MO | U3 - Filler Wires | F-C-MO 2.5 X 1000 | Mechanical Prop(AWS) | Test Cond as Per | AWS-SFA: 5.28 ER 70S-A1
FW | F-CR-MO-1 | U3 - Filler Wires | F-CR-MO-1 1.6 X 1000 | Chemical Composition | C(Min,Max)% | 0.070, 0.120
FW | F-CR-MO-1 | U3 - Filler Wires | F-CR-MO-1 1.6 X 1000 | Chemical Composition | Mn(Min,Max)% | 0.400, 0.700
FW | F-CR-MO-1 | U3 - Filler Wires | F-CR-MO-1 1.6 X 1000 | Chemical Composition | Si (Min,Max)% | 0.400, 0.700
FW | F-CR-MO-1 | U3 - Filler Wires | F-CR-MO-1 1.6 X 1000 | Chemical Composition | S (Min,Max)% | 0.000, 0.025
FW | F-CR-MO-1 | U3 - Filler Wires | F-CR-MO-1 1.6 X 1000 | Chemical Composition | P (Min,Max)% | 0.000, 0.025
FW | F-CR-MO-1 | U3 - Filler Wires | F-CR-MO-1 1.6 X 1000 | Chemical Composition | Cr(Min,Max)% | 1.200, 1.500
FW | F-CR-MO-1 | U3 - Filler Wires | F-CR-MO-1 1.6 X 1000 | Chemical Composition | Ni(Min,Max)% | 0.000, 0.200
FW | F-CR-MO-1 | U3 - Filler Wires | F-CR-MO-1 1.6 X 1000 | Chemical Composition | Mo(Min,Max)% | 0.400, 0.650
FW | F-CR-MO-1 | U3 - Filler Wires | F-CR-MO-1 1.6 X 1000 | Chemical Composition | Cu(Min, Max) | 0.000, 0.350
FW | F-CR-MO-1 | U3 - Filler Wires | F-CR-MO-1 1.6 X 1000 | Mechanical Prop(AWS) | Radiography | Satisfactory
FW | F-CR-MO-1 | U3 - Filler Wires | F-CR-MO-1 1.6 X 1000 | Mechanical Prop(AWS) | YS(Kgf/mm2) | 470.000, 0.000
FW | F-CR-MO-1 | U3 - Filler Wires | F-CR-MO-1 1.6 X 1000 | Mechanical Prop(AWS) | UTS(Kg/mm2)(Min,Max% | 550.000, 0.000
FW | F-CR-MO-1 | U3 - Filler Wires | F-CR-MO-1 1.6 X 1000 | Mechanical Prop(AWS) | Elong % | 19.000, 0.000
FW | F-CR-MO-1 | U3 - Filler Wires | F-CR-MO-1 1.6 X 1000 | Mechanical Prop(AWS) | Test Cond as Per | AWS-SFA: 5.28 ER 80S-B2
FW | F-CR-MO-1 | U3 - Filler Wires | F-CR-MO-1 2.00 X 1000 | Chemical Composition | C(Min,Max)% | 0.070, 0.120
FW | F-CR-MO-1 | U3 - Filler Wires | F-CR-MO-1 2.00 X 1000 | Chemical Composition | Mn(Min,Max)% | 0.400, 0.700
FW | F-CR-MO-1 | U3 - Filler Wires | F-CR-MO-1 2.00 X 1000 | Chemical Composition | Si (Min,Max)% | 0.400, 0.700
FW | F-CR-MO-1 | U3 - Filler Wires | F-CR-MO-1 2.00 X 1000 | Chemical Composition | S (Min,Max)% | 0.000, 0.025
FW | F-CR-MO-1 | U3 - Filler Wires | F-CR-MO-1 2.00 X 1000 | Chemical Composition | P (Min,Max)% | 0.000, 0.025
FW | F-CR-MO-1 | U3 - Filler Wires | F-CR-MO-1 2.00 X 1000 | Chemical Composition | Cr(Min,Max)% | 1.200, 1.500
FW | F-CR-MO-1 | U3 - Filler Wires | F-CR-MO-1 2.00 X 1000 | Chemical Composition | Ni(Min,Max)% | 0.000, 0.200
FW | F-CR-MO-1 | U3 - Filler Wires | F-CR-MO-1 2.00 X 1000 | Chemical Composition | Mo(Min,Max)% | 0.400, 0.650
FW | F-CR-MO-1 | U3 - Filler Wires | F-CR-MO-1 2.00 X 1000 | Chemical Composition | Cu(Min, Max) | 0.000, 0.350
FW | F-CR-MO-1 | U3 - Filler Wires | F-CR-MO-1 2.00 X 1000 | Mechanical Prop(AWS) | Radiography | Satisfactory
FW | F-CR-MO-1 | U3 - Filler Wires | F-CR-MO-1 2.00 X 1000 | Mechanical Prop(AWS) | YS(Kgf/mm2) | 470.000, 0.000
FW | F-CR-MO-1 | U3 - Filler Wires | F-CR-MO-1 2.00 X 1000 | Mechanical Prop(AWS) | UTS(Kg/mm2)(Min,Max% | 550.000, 0.000
FW | F-CR-MO-1 | U3 - Filler Wires | F-CR-MO-1 2.00 X 1000 | Mechanical Prop(AWS) | Elong % | 19.000, 0.000
FW | F-CR-MO-1 | U3 - Filler Wires | F-CR-MO-1 2.00 X 1000 | Mechanical Prop(AWS) | Test Cond as Per | AWS-SFA: 5.28 ER 80S-B2
FW | F-CR-MO-1 | U3 - Filler Wires | F-CR-MO-1 2.4 X 1000 | Chemical Composition | C(Min,Max)% | 0.070, 0.120
FW | F-CR-MO-1 | U3 - Filler Wires | F-CR-MO-1 2.4 X 1000 | Chemical Composition | Mn(Min,Max)% | 0.400, 0.700
FW | F-CR-MO-1 | U3 - Filler Wires | F-CR-MO-1 2.4 X 1000 | Chemical Composition | Si (Min,Max)% | 0.400, 0.700
FW | F-CR-MO-1 | U3 - Filler Wires | F-CR-MO-1 2.4 X 1000 | Chemical Composition | S (Min,Max)% | 0.000, 0.025
FW | F-CR-MO-1 | U3 - Filler Wires | F-CR-MO-1 2.4 X 1000 | Chemical Composition | P (Min,Max)% | 0.000, 0.025
FW | F-CR-MO-1 | U3 - Filler Wires | F-CR-MO-1 2.4 X 1000 | Chemical Composition | Cr(Min,Max)% | 1.200, 1.500
FW | F-CR-MO-1 | U3 - Filler Wires | F-CR-MO-1 2.4 X 1000 | Chemical Composition | Ni(Min,Max)% | 0.000, 0.200
FW | F-CR-MO-1 | U3 - Filler Wires | F-CR-MO-1 2.4 X 1000 | Chemical Composition | Mo(Min,Max)% | 0.400, 0.650
FW | F-CR-MO-1 | U3 - Filler Wires | F-CR-MO-1 2.4 X 1000 | Chemical Composition | Cu(Min, Max) | 0.000, 0.350
FW | F-CR-MO-1 | U3 - Filler Wires | F-CR-MO-1 2.4 X 1000 | Mechanical Prop(AWS) | Radiography | Satisfactory
FW | F-CR-MO-1 | U3 - Filler Wires | F-CR-MO-1 2.4 X 1000 | Mechanical Prop(AWS) | YS(Kgf/mm2) | 470.000, 0.000
FW | F-CR-MO-1 | U3 - Filler Wires | F-CR-MO-1 2.4 X 1000 | Mechanical Prop(AWS) | UTS(Kg/mm2)(Min,Max% | 550.000, 0.000
FW | F-CR-MO-1 | U3 - Filler Wires | F-CR-MO-1 2.4 X 1000 | Mechanical Prop(AWS) | Elong % | 19.000, 0.000
FW | F-CR-MO-1 | U3 - Filler Wires | F-CR-MO-1 2.4 X 1000 | Mechanical Prop(AWS) | Test Cond as Per | AWS-SFA: 5.28 ER 80S-B2
FW | F-CR-MO-1 | U3 - Filler Wires | F-CR-MO-1 2.50 X 1000 | Chemical Composition | C(Min,Max)% | 0.070, 0.120
FW | F-CR-MO-1 | U3 - Filler Wires | F-CR-MO-1 2.50 X 1000 | Chemical Composition | Mn(Min,Max)% | 0.400, 0.700
FW | F-CR-MO-1 | U3 - Filler Wires | F-CR-MO-1 2.50 X 1000 | Chemical Composition | Si (Min,Max)% | 0.400, 0.700
FW | F-CR-MO-1 | U3 - Filler Wires | F-CR-MO-1 2.50 X 1000 | Chemical Composition | S (Min,Max)% | 0.000, 0.025
FW | F-CR-MO-1 | U3 - Filler Wires | F-CR-MO-1 2.50 X 1000 | Chemical Composition | P (Min,Max)% | 0.000, 0.025
FW | F-CR-MO-1 | U3 - Filler Wires | F-CR-MO-1 2.50 X 1000 | Chemical Composition | Cr(Min,Max)% | 1.200, 1.500
FW | F-CR-MO-1 | U3 - Filler Wires | F-CR-MO-1 2.50 X 1000 | Chemical Composition | Ni(Min,Max)% | 0.000, 0.200
FW | F-CR-MO-1 | U3 - Filler Wires | F-CR-MO-1 2.50 X 1000 | Chemical Composition | Mo(Min,Max)% | 0.400, 0.650
FW | F-CR-MO-1 | U3 - Filler Wires | F-CR-MO-1 2.50 X 1000 | Chemical Composition | Cu(Min, Max) | 0.000, 0.350
FW | F-CR-MO-1 | U3 - Filler Wires | F-CR-MO-1 2.50 X 1000 | Mechanical Prop(AWS) | Radiography | Satisfactory
FW | F-CR-MO-1 | U3 - Filler Wires | F-CR-MO-1 2.50 X 1000 | Mechanical Prop(AWS) | YS(Kgf/mm2) | 470.000, 0.000
FW | F-CR-MO-1 | U3 - Filler Wires | F-CR-MO-1 2.50 X 1000 | Mechanical Prop(AWS) | UTS(Kg/mm2)(Min,Max% | 550.000, 0.000
FW | F-CR-MO-1 | U3 - Filler Wires | F-CR-MO-1 2.50 X 1000 | Mechanical Prop(AWS) | Elong % | 19.000, 0.000
FW | F-CR-MO-1 | U3 - Filler Wires | F-CR-MO-1 2.50 X 1000 | Mechanical Prop(AWS) | Test Cond as Per | AWS-SFA: 5.28 ER 80S-B2
FW | F-CR-MO-1 | U3 - Filler Wires | F-CR-MO-1 3.15 X 1000 | Chemical Composition | C(Min,Max)% | 0.070, 0.120
FW | F-CR-MO-1 | U3 - Filler Wires | F-CR-MO-1 3.15 X 1000 | Chemical Composition | Mn(Min,Max)% | 0.400, 0.700
FW | F-CR-MO-1 | U3 - Filler Wires | F-CR-MO-1 3.15 X 1000 | Chemical Composition | Si (Min,Max)% | 0.400, 0.700
FW | F-CR-MO-1 | U3 - Filler Wires | F-CR-MO-1 3.15 X 1000 | Chemical Composition | S (Min,Max)% | 0.000, 0.025
FW | F-CR-MO-1 | U3 - Filler Wires | F-CR-MO-1 3.15 X 1000 | Chemical Composition | P (Min,Max)% | 0.000, 0.025
FW | F-CR-MO-1 | U3 - Filler Wires | F-CR-MO-1 3.15 X 1000 | Chemical Composition | Cr(Min,Max)% | 1.200, 1.500
FW | F-CR-MO-1 | U3 - Filler Wires | F-CR-MO-1 3.15 X 1000 | Chemical Composition | Ni(Min,Max)% | 0.000, 0.200
FW | F-CR-MO-1 | U3 - Filler Wires | F-CR-MO-1 3.15 X 1000 | Chemical Composition | Mo(Min,Max)% | 0.400, 0.650
FW | F-CR-MO-1 | U3 - Filler Wires | F-CR-MO-1 3.15 X 1000 | Chemical Composition | Cu(Min, Max) | 0.000, 0.350
FW | F-CR-MO-1 | U3 - Filler Wires | F-CR-MO-1 3.15 X 1000 | Mechanical Prop(AWS) | Radiography | Satisfactory
FW | F-CR-MO-1 | U3 - Filler Wires | F-CR-MO-1 3.15 X 1000 | Mechanical Prop(AWS) | YS(Kgf/mm2) | 470.000, 0.000
FW | F-CR-MO-1 | U3 - Filler Wires | F-CR-MO-1 3.15 X 1000 | Mechanical Prop(AWS) | UTS(Kg/mm2)(Min,Max% | 550.000, 0.000
FW | F-CR-MO-1 | U3 - Filler Wires | F-CR-MO-1 3.15 X 1000 | Mechanical Prop(AWS) | Elong % | 19.000, 0.000
FW | F-CR-MO-1 | U3 - Filler Wires | F-CR-MO-1 3.15 X 1000 | Mechanical Prop(AWS) | Test Cond as Per | AWS-SFA: 5.28 ER 80S-B2
FW | F-CR-MO-1(MOD) | U3 - Filler Wires | F-CR-MO-1(MOD) 1.6 X 1000MM | Chemical Composition | C(Min,Max)% | 0.070, 0.120
FW | F-CR-MO-1(MOD) | U3 - Filler Wires | F-CR-MO-1(MOD) 1.6 X 1000MM | Chemical Composition | Mn(Min,Max)% | 0.400, 0.700
FW | F-CR-MO-1(MOD) | U3 - Filler Wires | F-CR-MO-1(MOD) 1.6 X 1000MM | Chemical Composition | Si (Min,Max)% | 0.400, 0.700
FW | F-CR-MO-1(MOD) | U3 - Filler Wires | F-CR-MO-1(MOD) 1.6 X 1000MM | Chemical Composition | S (Min,Max)% | 0.000, 0.025
FW | F-CR-MO-1(MOD) | U3 - Filler Wires | F-CR-MO-1(MOD) 1.6 X 1000MM | Chemical Composition | P (Min,Max)% | 0.000, 0.025
FW | F-CR-MO-1(MOD) | U3 - Filler Wires | F-CR-MO-1(MOD) 1.6 X 1000MM | Chemical Composition | Cr(Min,Max)% | 1.200, 1.500
FW | F-CR-MO-1(MOD) | U3 - Filler Wires | F-CR-MO-1(MOD) 1.6 X 1000MM | Chemical Composition | Ni(Min,Max)% | 0.000, 0.200
FW | F-CR-MO-1(MOD) | U3 - Filler Wires | F-CR-MO-1(MOD) 1.6 X 1000MM | Chemical Composition | Mo(Min,Max)% | 0.400, 0.650
FW | F-CR-MO-1(MOD) | U3 - Filler Wires | F-CR-MO-1(MOD) 1.6 X 1000MM | Chemical Composition | Cu(Min, Max) | 0.000, 0.350
FW | F-CR-MO-1(MOD) | U3 - Filler Wires | F-CR-MO-1(MOD) 1.6 X 1000MM | Mechanical Prop(AWS) | Radiography | Satisfactory
FW | F-CR-MO-1(MOD) | U3 - Filler Wires | F-CR-MO-1(MOD) 1.6 X 1000MM | Mechanical Prop(AWS) | YS(Kgf/mm2) | 470.000, 0.000
FW | F-CR-MO-1(MOD) | U3 - Filler Wires | F-CR-MO-1(MOD) 1.6 X 1000MM | Mechanical Prop(AWS) | UTS(Kg/mm2)(Min,Max% | 550.000, 0.000
FW | F-CR-MO-1(MOD) | U3 - Filler Wires | F-CR-MO-1(MOD) 1.6 X 1000MM | Mechanical Prop(AWS) | Elong % | 19.000, 0.000
FW | F-CR-MO-1(MOD) | U3 - Filler Wires | F-CR-MO-1(MOD) 1.6 X 1000MM | Mechanical Prop(AWS) | Test Cond as Per | AWS-SFA: 5.28 ER 80S-B2
FW | F-CR-MO-1(MOD) | U3 - Filler Wires | F-CR-MO-1(MOD) 2 X 1000MM | Chemical Composition | C(Min,Max)% | 0.070, 0.120
FW | F-CR-MO-1(MOD) | U3 - Filler Wires | F-CR-MO-1(MOD) 2 X 1000MM | Chemical Composition | Mn(Min,Max)% | 0.400, 0.700
FW | F-CR-MO-1(MOD) | U3 - Filler Wires | F-CR-MO-1(MOD) 2 X 1000MM | Chemical Composition | Si (Min,Max)% | 0.400, 0.700
FW | F-CR-MO-1(MOD) | U3 - Filler Wires | F-CR-MO-1(MOD) 2 X 1000MM | Chemical Composition | S (Min,Max)% | 0.000, 0.025
FW | F-CR-MO-1(MOD) | U3 - Filler Wires | F-CR-MO-1(MOD) 2 X 1000MM | Chemical Composition | P (Min,Max)% | 0.000, 0.025
FW | F-CR-MO-1(MOD) | U3 - Filler Wires | F-CR-MO-1(MOD) 2 X 1000MM | Chemical Composition | Cr(Min,Max)% | 1.200, 1.500
FW | F-CR-MO-1(MOD) | U3 - Filler Wires | F-CR-MO-1(MOD) 2 X 1000MM | Chemical Composition | Ni(Min,Max)% | 0.000, 0.200
FW | F-CR-MO-1(MOD) | U3 - Filler Wires | F-CR-MO-1(MOD) 2 X 1000MM | Chemical Composition | Mo(Min,Max)% | 0.400, 0.650
FW | F-CR-MO-1(MOD) | U3 - Filler Wires | F-CR-MO-1(MOD) 2 X 1000MM | Chemical Composition | Cu(Min, Max) | 0.000, 0.350
FW | F-CR-MO-1(MOD) | U3 - Filler Wires | F-CR-MO-1(MOD) 2 X 1000MM | Mechanical Prop(AWS) | Radiography | Satisfactory
FW | F-CR-MO-1(MOD) | U3 - Filler Wires | F-CR-MO-1(MOD) 2 X 1000MM | Mechanical Prop(AWS) | YS(Kgf/mm2) | 470.000, 0.000
FW | F-CR-MO-1(MOD) | U3 - Filler Wires | F-CR-MO-1(MOD) 2 X 1000MM | Mechanical Prop(AWS) | UTS(Kg/mm2)(Min,Max% | 550.000, 0.000
FW | F-CR-MO-1(MOD) | U3 - Filler Wires | F-CR-MO-1(MOD) 2 X 1000MM | Mechanical Prop(AWS) | Elong % | 19.000, 0.000
FW | F-CR-MO-1(MOD) | U3 - Filler Wires | F-CR-MO-1(MOD) 2 X 1000MM | Mechanical Prop(AWS) | Test Cond as Per | AWS-SFA: 5.28 ER 80S-B2
FW | F-CR-MO-1(MOD) | U3 - Filler Wires | F-CR-MO-1(MOD) 2.50 X 1000 | Chemical Composition | C(Min,Max)% | 0.070, 0.120
FW | F-CR-MO-1(MOD) | U3 - Filler Wires | F-CR-MO-1(MOD) 2.50 X 1000 | Chemical Composition | Mn(Min,Max)% | 0.400, 0.700
FW | F-CR-MO-1(MOD) | U3 - Filler Wires | F-CR-MO-1(MOD) 2.50 X 1000 | Chemical Composition | Si (Min,Max)% | 0.400, 0.700
FW | F-CR-MO-1(MOD) | U3 - Filler Wires | F-CR-MO-1(MOD) 2.50 X 1000 | Chemical Composition | S (Min,Max)% | 0.000, 0.025
FW | F-CR-MO-1(MOD) | U3 - Filler Wires | F-CR-MO-1(MOD) 2.50 X 1000 | Chemical Composition | P (Min,Max)% | 0.000, 0.025
FW | F-CR-MO-1(MOD) | U3 - Filler Wires | F-CR-MO-1(MOD) 2.50 X 1000 | Chemical Composition | Cr(Min,Max)% | 1.200, 1.500
FW | F-CR-MO-1(MOD) | U3 - Filler Wires | F-CR-MO-1(MOD) 2.50 X 1000 | Chemical Composition | Ni(Min,Max)% | 0.000, 0.200
FW | F-CR-MO-1(MOD) | U3 - Filler Wires | F-CR-MO-1(MOD) 2.50 X 1000 | Chemical Composition | Mo(Min,Max)% | 0.400, 0.650
FW | F-CR-MO-1(MOD) | U3 - Filler Wires | F-CR-MO-1(MOD) 2.50 X 1000 | Chemical Composition | Cu(Min, Max) | 0.000, 0.350
FW | F-CR-MO-1(MOD) | U3 - Filler Wires | F-CR-MO-1(MOD) 2.50 X 1000 | Mechanical Prop(AWS) | Radiography | Satisfactory
FW | F-CR-MO-1(MOD) | U3 - Filler Wires | F-CR-MO-1(MOD) 2.50 X 1000 | Mechanical Prop(AWS) | YS(Kgf/mm2) | 470.000, 0.000
FW | F-CR-MO-1(MOD) | U3 - Filler Wires | F-CR-MO-1(MOD) 2.50 X 1000 | Mechanical Prop(AWS) | UTS(Kg/mm2)(Min,Max% | 550.000, 0.000
FW | F-CR-MO-1(MOD) | U3 - Filler Wires | F-CR-MO-1(MOD) 2.50 X 1000 | Mechanical Prop(AWS) | Elong % | 19.000, 0.000
FW | F-CR-MO-1(MOD) | U3 - Filler Wires | F-CR-MO-1(MOD) 2.50 X 1000 | Mechanical Prop(AWS) | Test Cond as Per | AWS-SFA: 5.28 ER 80S-B2
FW | F-CR-MO-1L | Non Moving Finished Goods | F-CR-MO-1L 1.6 X 1000 | Chemical Composition | C(Min,Max)% | 0.000, 0.050
FW | F-CR-MO-1L | Non Moving Finished Goods | F-CR-MO-1L 1.6 X 1000 | Chemical Composition | Mn(Min,Max)% | 0.400, 0.700
FW | F-CR-MO-1L | Non Moving Finished Goods | F-CR-MO-1L 1.6 X 1000 | Chemical Composition | Si (Min,Max)% | 0.400, 0.700
FW | F-CR-MO-1L | Non Moving Finished Goods | F-CR-MO-1L 1.6 X 1000 | Chemical Composition | S (Min,Max)% | 0.000, 0.025
FW | F-CR-MO-1L | Non Moving Finished Goods | F-CR-MO-1L 1.6 X 1000 | Chemical Composition | P (Min,Max)% | 0.000, 0.025
FW | F-CR-MO-1L | Non Moving Finished Goods | F-CR-MO-1L 1.6 X 1000 | Chemical Composition | Cr(Min,Max)% | 1.200, 1.500
FW | F-CR-MO-1L | Non Moving Finished Goods | F-CR-MO-1L 1.6 X 1000 | Chemical Composition | Ni(Min,Max)% | 0.000, 0.200
FW | F-CR-MO-1L | Non Moving Finished Goods | F-CR-MO-1L 1.6 X 1000 | Chemical Composition | Mo(Min,Max)% | 0.400, 0.650
FW | F-CR-MO-1L | Non Moving Finished Goods | F-CR-MO-1L 1.6 X 1000 | Chemical Composition | Cu(Min, Max) | 0.000, 0.350
FW | F-CR-MO-1L | Non Moving Finished Goods | F-CR-MO-1L 1.6 X 1000 | Mechanical Prop(AWS) | Radiography | Satisfactory
FW | F-CR-MO-1L | Non Moving Finished Goods | F-CR-MO-1L 1.6 X 1000 | Mechanical Prop(AWS) | YS(Kgf/mm2) | 470.000, 0.000
FW | F-CR-MO-1L | Non Moving Finished Goods | F-CR-MO-1L 1.6 X 1000 | Mechanical Prop(AWS) | UTS(Kg/mm2)(Min,Max% | 515.000, 0.000
FW | F-CR-MO-1L | Non Moving Finished Goods | F-CR-MO-1L 1.6 X 1000 | Mechanical Prop(AWS) | Elong % | 19.000, 0.000
FW | F-CR-MO-1L | Non Moving Finished Goods | F-CR-MO-1L 1.6 X 1000 | Mechanical Prop(AWS) | Test Cond as Per | AWS-SFA: 5.28 ER 70S-B2L
FW | F-CR-MO-1L | U3 - Filler Wires | F-CR-MO-1L 2.00 X 1000 | Chemical Composition | C(Min,Max)% | 0.000, 0.050
FW | F-CR-MO-1L | U3 - Filler Wires | F-CR-MO-1L 2.00 X 1000 | Chemical Composition | Mn(Min,Max)% | 0.400, 0.700
FW | F-CR-MO-1L | U3 - Filler Wires | F-CR-MO-1L 2.00 X 1000 | Chemical Composition | Si (Min,Max)% | 0.400, 0.700
FW | F-CR-MO-1L | U3 - Filler Wires | F-CR-MO-1L 2.00 X 1000 | Chemical Composition | S (Min,Max)% | 0.000, 0.025
FW | F-CR-MO-1L | U3 - Filler Wires | F-CR-MO-1L 2.00 X 1000 | Chemical Composition | P (Min,Max)% | 0.000, 0.025
FW | F-CR-MO-1L | U3 - Filler Wires | F-CR-MO-1L 2.00 X 1000 | Chemical Composition | Cr(Min,Max)% | 1.200, 1.500
FW | F-CR-MO-1L | U3 - Filler Wires | F-CR-MO-1L 2.00 X 1000 | Chemical Composition | Ni(Min,Max)% | 0.000, 0.200
FW | F-CR-MO-1L | U3 - Filler Wires | F-CR-MO-1L 2.00 X 1000 | Chemical Composition | Mo(Min,Max)% | 0.400, 0.650
FW | F-CR-MO-1L | U3 - Filler Wires | F-CR-MO-1L 2.00 X 1000 | Chemical Composition | Cu(Min, Max) | 0.000, 0.350
FW | F-CR-MO-1L | U3 - Filler Wires | F-CR-MO-1L 2.00 X 1000 | Mechanical Prop(AWS) | Radiography | Satisfactory
FW | F-CR-MO-1L | U3 - Filler Wires | F-CR-MO-1L 2.00 X 1000 | Mechanical Prop(AWS) | YS(Kgf/mm2) | 470.000, 0.000
FW | F-CR-MO-1L | U3 - Filler Wires | F-CR-MO-1L 2.00 X 1000 | Mechanical Prop(AWS) | UTS(Kg/mm2)(Min,Max% | 515.000, 0.000
FW | F-CR-MO-1L | U3 - Filler Wires | F-CR-MO-1L 2.00 X 1000 | Mechanical Prop(AWS) | Elong % | 19.000, 0.000
FW | F-CR-MO-1L | U3 - Filler Wires | F-CR-MO-1L 2.00 X 1000 | Mechanical Prop(AWS) | Test Cond as Per | AWS-SFA: 5.28 ER 70S-B2L
FW | F-CR-MO-1L | U3 - Filler Wires | F-CR-MO-1L 2.40 X 1000 | Chemical Composition | C(Min,Max)% | 0.000, 0.050
FW | F-CR-MO-1L | U3 - Filler Wires | F-CR-MO-1L 2.40 X 1000 | Chemical Composition | Mn(Min,Max)% | 0.400, 0.700
FW | F-CR-MO-1L | U3 - Filler Wires | F-CR-MO-1L 2.40 X 1000 | Chemical Composition | Si (Min,Max)% | 0.400, 0.700
FW | F-CR-MO-1L | U3 - Filler Wires | F-CR-MO-1L 2.40 X 1000 | Chemical Composition | S (Min,Max)% | 0.000, 0.025
FW | F-CR-MO-1L | U3 - Filler Wires | F-CR-MO-1L 2.40 X 1000 | Chemical Composition | P (Min,Max)% | 0.000, 0.025
FW | F-CR-MO-1L | U3 - Filler Wires | F-CR-MO-1L 2.40 X 1000 | Chemical Composition | Cr(Min,Max)% | 1.200, 1.500
FW | F-CR-MO-1L | U3 - Filler Wires | F-CR-MO-1L 2.40 X 1000 | Chemical Composition | Ni(Min,Max)% | 0.000, 0.200
FW | F-CR-MO-1L | U3 - Filler Wires | F-CR-MO-1L 2.40 X 1000 | Chemical Composition | Mo(Min,Max)% | 0.400, 0.650
FW | F-CR-MO-1L | U3 - Filler Wires | F-CR-MO-1L 2.40 X 1000 | Chemical Composition | Cu(Min, Max) | 0.000, 0.350
FW | F-CR-MO-1L | U3 - Filler Wires | F-CR-MO-1L 2.40 X 1000 | Mechanical Prop(AWS) | Radiography | Satisfactory
FW | F-CR-MO-1L | U3 - Filler Wires | F-CR-MO-1L 2.40 X 1000 | Mechanical Prop(AWS) | YS(Kgf/mm2) | 470.000, 0.000
FW | F-CR-MO-1L | U3 - Filler Wires | F-CR-MO-1L 2.40 X 1000 | Mechanical Prop(AWS) | UTS(Kg/mm2)(Min,Max% | 515.000, 0.000
FW | F-CR-MO-1L | U3 - Filler Wires | F-CR-MO-1L 2.40 X 1000 | Mechanical Prop(AWS) | Elong % | 19.000, 0.000
FW | F-CR-MO-1L | U3 - Filler Wires | F-CR-MO-1L 2.40 X 1000 | Mechanical Prop(AWS) | Test Cond as Per | AWS-SFA: 5.28 ER 70S-B2L
FW | F-CR-MO-1L | U3 - Filler Wires | F-CR-MO-1L 2.50 X 1000 | Chemical Composition | C(Min,Max)% | 0.000, 0.050
FW | F-CR-MO-1L | U3 - Filler Wires | F-CR-MO-1L 2.50 X 1000 | Chemical Composition | Mn(Min,Max)% | 0.400, 0.700
FW | F-CR-MO-1L | U3 - Filler Wires | F-CR-MO-1L 2.50 X 1000 | Chemical Composition | Si (Min,Max)% | 0.400, 0.700
FW | F-CR-MO-1L | U3 - Filler Wires | F-CR-MO-1L 2.50 X 1000 | Chemical Composition | S (Min,Max)% | 0.000, 0.025
FW | F-CR-MO-1L | U3 - Filler Wires | F-CR-MO-1L 2.50 X 1000 | Chemical Composition | P (Min,Max)% | 0.000, 0.025
FW | F-CR-MO-1L | U3 - Filler Wires | F-CR-MO-1L 2.50 X 1000 | Chemical Composition | Cr(Min,Max)% | 1.200, 1.500
FW | F-CR-MO-1L | U3 - Filler Wires | F-CR-MO-1L 2.50 X 1000 | Chemical Composition | Ni(Min,Max)% | 0.000, 0.200
FW | F-CR-MO-1L | U3 - Filler Wires | F-CR-MO-1L 2.50 X 1000 | Chemical Composition | Mo(Min,Max)% | 0.400, 0.650
FW | F-CR-MO-1L | U3 - Filler Wires | F-CR-MO-1L 2.50 X 1000 | Chemical Composition | Cu(Min, Max) | 0.000, 0.350
FW | F-CR-MO-1L | U3 - Filler Wires | F-CR-MO-1L 2.50 X 1000 | Mechanical Prop(AWS) | Radiography | Satisfactory
FW | F-CR-MO-1L | U3 - Filler Wires | F-CR-MO-1L 2.50 X 1000 | Mechanical Prop(AWS) | YS(Kgf/mm2) | 470.000, 0.000
FW | F-CR-MO-1L | U3 - Filler Wires | F-CR-MO-1L 2.50 X 1000 | Mechanical Prop(AWS) | UTS(Kg/mm2)(Min,Max% | 515.000, 0.000
FW | F-CR-MO-1L | U3 - Filler Wires | F-CR-MO-1L 2.50 X 1000 | Mechanical Prop(AWS) | Elong % | 19.000, 0.000
FW | F-CR-MO-1L | U3 - Filler Wires | F-CR-MO-1L 2.50 X 1000 | Mechanical Prop(AWS) | Test Cond as Per | AWS-SFA: 5.28 ER 70S-B2L
FW | F-CR-MO-2 | U3 - Filler Wires | F-CR-MO-2 1.60 X 1000 MM | Chemical Composition | C(Min,Max)% | 0.070, 0.120
FW | F-CR-MO-2 | U3 - Filler Wires | F-CR-MO-2 1.60 X 1000 MM | Chemical Composition | Mn(Min,Max)% | 0.400, 0.700
FW | F-CR-MO-2 | U3 - Filler Wires | F-CR-MO-2 1.60 X 1000 MM | Chemical Composition | Si (Min,Max)% | 0.400, 0.700
FW | F-CR-MO-2 | U3 - Filler Wires | F-CR-MO-2 1.60 X 1000 MM | Chemical Composition | S (Min,Max)% | 0.000, 0.025
FW | F-CR-MO-2 | U3 - Filler Wires | F-CR-MO-2 1.60 X 1000 MM | Chemical Composition | P (Min,Max)% | 0.000, 0.025
FW | F-CR-MO-2 | U3 - Filler Wires | F-CR-MO-2 1.60 X 1000 MM | Chemical Composition | Cr(Min,Max)% | 2.300, 2.700
FW | F-CR-MO-2 | U3 - Filler Wires | F-CR-MO-2 1.60 X 1000 MM | Chemical Composition | Ni(Min,Max)% | 0.000, 0.200
FW | F-CR-MO-2 | U3 - Filler Wires | F-CR-MO-2 1.60 X 1000 MM | Chemical Composition | Mo(Min,Max)% | 0.900, 1.200
FW | F-CR-MO-2 | U3 - Filler Wires | F-CR-MO-2 1.60 X 1000 MM | Chemical Composition | Cu(Min, Max) | 0.000, 0.350
FW | F-CR-MO-2 | U3 - Filler Wires | F-CR-MO-2 1.60 X 1000 MM | Mechanical Prop(AWS) | Radiography | Satisfactory
FW | F-CR-MO-2 | U3 - Filler Wires | F-CR-MO-2 1.60 X 1000 MM | Mechanical Prop(AWS) | YS(Kgf/mm2) | 540.000, 0.000
FW | F-CR-MO-2 | U3 - Filler Wires | F-CR-MO-2 1.60 X 1000 MM | Mechanical Prop(AWS) | UTS(Kg/mm2)(Min,Max% | 620.000, 0.000
FW | F-CR-MO-2 | U3 - Filler Wires | F-CR-MO-2 1.60 X 1000 MM | Mechanical Prop(AWS) | Elong % | 17.000, 0.000
FW | F-CR-MO-2 | U3 - Filler Wires | F-CR-MO-2 1.60 X 1000 MM | Mechanical Prop(AWS) | Test Cond as Per | AWS-SFA: 5.28 ER 90S-B3
FW | F-CR-MO-2 | U3 - Filler Wires | F-CR-MO-2 2.00 X 1000MM | Chemical Composition | C(Min,Max)% | 0.070, 0.120
FW | F-CR-MO-2 | U3 - Filler Wires | F-CR-MO-2 2.00 X 1000MM | Chemical Composition | Mn(Min,Max)% | 0.400, 0.700
FW | F-CR-MO-2 | U3 - Filler Wires | F-CR-MO-2 2.00 X 1000MM | Chemical Composition | Si (Min,Max)% | 0.400, 0.700
FW | F-CR-MO-2 | U3 - Filler Wires | F-CR-MO-2 2.00 X 1000MM | Chemical Composition | S (Min,Max)% | 0.000, 0.025
FW | F-CR-MO-2 | U3 - Filler Wires | F-CR-MO-2 2.00 X 1000MM | Chemical Composition | P (Min,Max)% | 0.000, 0.025
FW | F-CR-MO-2 | U3 - Filler Wires | F-CR-MO-2 2.00 X 1000MM | Chemical Composition | Cr(Min,Max)% | 2.300, 2.700
FW | F-CR-MO-2 | U3 - Filler Wires | F-CR-MO-2 2.00 X 1000MM | Chemical Composition | Ni(Min,Max)% | 0.000, 0.200
FW | F-CR-MO-2 | U3 - Filler Wires | F-CR-MO-2 2.00 X 1000MM | Chemical Composition | Mo(Min,Max)% | 0.900, 1.200
FW | F-CR-MO-2 | U3 - Filler Wires | F-CR-MO-2 2.00 X 1000MM | Chemical Composition | Cu(Min, Max) | 0.000, 0.350
FW | F-CR-MO-2 | U3 - Filler Wires | F-CR-MO-2 2.00 X 1000MM | Mechanical Prop(AWS) | Radiography | Satisfactory
FW | F-CR-MO-2 | U3 - Filler Wires | F-CR-MO-2 2.00 X 1000MM | Mechanical Prop(AWS) | YS(Kgf/mm2) | 540.000, 0.000
FW | F-CR-MO-2 | U3 - Filler Wires | F-CR-MO-2 2.00 X 1000MM | Mechanical Prop(AWS) | UTS(Kg/mm2)(Min,Max% | 620.000, 0.000
FW | F-CR-MO-2 | U3 - Filler Wires | F-CR-MO-2 2.00 X 1000MM | Mechanical Prop(AWS) | Elong % | 17.000, 0.000
FW | F-CR-MO-2 | U3 - Filler Wires | F-CR-MO-2 2.00 X 1000MM | Mechanical Prop(AWS) | Test Cond as Per | AWS-SFA: 5.28 ER 90S-B3
FW | F-CR-MO-2 | U3 - Filler Wires | F-CR-MO-2 2.40 X 1000 | Chemical Composition | C(Min,Max)% | 0.070, 0.120
FW | F-CR-MO-2 | U3 - Filler Wires | F-CR-MO-2 2.40 X 1000 | Chemical Composition | Mn(Min,Max)% | 0.400, 0.700
FW | F-CR-MO-2 | U3 - Filler Wires | F-CR-MO-2 2.40 X 1000 | Chemical Composition | Si (Min,Max)% | 0.400, 0.700
FW | F-CR-MO-2 | U3 - Filler Wires | F-CR-MO-2 2.40 X 1000 | Chemical Composition | S (Min,Max)% | 0.000, 0.025
FW | F-CR-MO-2 | U3 - Filler Wires | F-CR-MO-2 2.40 X 1000 | Chemical Composition | P (Min,Max)% | 0.000, 0.025
FW | F-CR-MO-2 | U3 - Filler Wires | F-CR-MO-2 2.40 X 1000 | Chemical Composition | Cr(Min,Max)% | 2.300, 2.700
FW | F-CR-MO-2 | U3 - Filler Wires | F-CR-MO-2 2.40 X 1000 | Chemical Composition | Ni(Min,Max)% | 0.000, 0.200
FW | F-CR-MO-2 | U3 - Filler Wires | F-CR-MO-2 2.40 X 1000 | Chemical Composition | Mo(Min,Max)% | 0.900, 1.200
FW | F-CR-MO-2 | U3 - Filler Wires | F-CR-MO-2 2.40 X 1000 | Chemical Composition | Cu(Min, Max) | 0.000, 0.350
FW | F-CR-MO-2 | U3 - Filler Wires | F-CR-MO-2 2.40 X 1000 | Mechanical Prop(AWS) | Radiography | Satisfactory
FW | F-CR-MO-2 | U3 - Filler Wires | F-CR-MO-2 2.40 X 1000 | Mechanical Prop(AWS) | YS(Kgf/mm2) | 540.000, 0.000
FW | F-CR-MO-2 | U3 - Filler Wires | F-CR-MO-2 2.40 X 1000 | Mechanical Prop(AWS) | UTS(Kg/mm2)(Min,Max% | 620.000, 0.000
FW | F-CR-MO-2 | U3 - Filler Wires | F-CR-MO-2 2.40 X 1000 | Mechanical Prop(AWS) | Elong % | 17.000, 0.000
FW | F-CR-MO-2 | U3 - Filler Wires | F-CR-MO-2 2.40 X 1000 | Mechanical Prop(AWS) | Test Cond as Per | AWS-SFA: 5.28 ER 90S-B3
FW | F-CR-MO-2 | U3 - Filler Wires | F-CR-MO-2 2.5 X 1000 | Chemical Composition | C(Min,Max)% | 0.070, 0.120
FW | F-CR-MO-2 | U3 - Filler Wires | F-CR-MO-2 2.5 X 1000 | Chemical Composition | Mn(Min,Max)% | 0.400, 0.700
FW | F-CR-MO-2 | U3 - Filler Wires | F-CR-MO-2 2.5 X 1000 | Chemical Composition | Si (Min,Max)% | 0.400, 0.700
FW | F-CR-MO-2 | U3 - Filler Wires | F-CR-MO-2 2.5 X 1000 | Chemical Composition | S (Min,Max)% | 0.000, 0.025
FW | F-CR-MO-2 | U3 - Filler Wires | F-CR-MO-2 2.5 X 1000 | Chemical Composition | P (Min,Max)% | 0.000, 0.025
FW | F-CR-MO-2 | U3 - Filler Wires | F-CR-MO-2 2.5 X 1000 | Chemical Composition | Cr(Min,Max)% | 2.300, 2.700
FW | F-CR-MO-2 | U3 - Filler Wires | F-CR-MO-2 2.5 X 1000 | Chemical Composition | Ni(Min,Max)% | 0.000, 0.200
FW | F-CR-MO-2 | U3 - Filler Wires | F-CR-MO-2 2.5 X 1000 | Chemical Composition | Mo(Min,Max)% | 0.900, 1.200
FW | F-CR-MO-2 | U3 - Filler Wires | F-CR-MO-2 2.5 X 1000 | Chemical Composition | Cu(Min, Max) | 0.000, 0.350
FW | F-CR-MO-2 | U3 - Filler Wires | F-CR-MO-2 2.5 X 1000 | Mechanical Prop(AWS) | Radiography | Satisfactory
FW | F-CR-MO-2 | U3 - Filler Wires | F-CR-MO-2 2.5 X 1000 | Mechanical Prop(AWS) | YS(Kgf/mm2) | 540.000, 0.000
FW | F-CR-MO-2 | U3 - Filler Wires | F-CR-MO-2 2.5 X 1000 | Mechanical Prop(AWS) | UTS(Kg/mm2)(Min,Max% | 620.000, 0.000
FW | F-CR-MO-2 | U3 - Filler Wires | F-CR-MO-2 2.5 X 1000 | Mechanical Prop(AWS) | Elong % | 17.000, 0.000
FW | F-CR-MO-2 | U3 - Filler Wires | F-CR-MO-2 2.5 X 1000 | Mechanical Prop(AWS) | Test Cond as Per | AWS-SFA: 5.28 ER 90S-B3
FW | F-CR-MO-2L | U3 - Filler Wires | F-CR-MO-2L 2.40 X 1000 | Chemical Composition | C(Min,Max)% | 0.000, 0.050
FW | F-CR-MO-2L | U3 - Filler Wires | F-CR-MO-2L 2.40 X 1000 | Chemical Composition | Mn(Min,Max)% | 0.400, 0.700
FW | F-CR-MO-2L | U3 - Filler Wires | F-CR-MO-2L 2.40 X 1000 | Chemical Composition | Si (Min,Max)% | 0.400, 0.700
FW | F-CR-MO-2L | U3 - Filler Wires | F-CR-MO-2L 2.40 X 1000 | Chemical Composition | S (Min,Max)% | 0.000, 0.025
FW | F-CR-MO-2L | U3 - Filler Wires | F-CR-MO-2L 2.40 X 1000 | Chemical Composition | P (Min,Max)% | 0.000, 0.025
FW | F-CR-MO-2L | U3 - Filler Wires | F-CR-MO-2L 2.40 X 1000 | Chemical Composition | Cr(Min,Max)% | 2.300, 2.700
FW | F-CR-MO-2L | U3 - Filler Wires | F-CR-MO-2L 2.40 X 1000 | Chemical Composition | Ni(Min,Max)% | 0.000, 0.200
FW | F-CR-MO-2L | U3 - Filler Wires | F-CR-MO-2L 2.40 X 1000 | Chemical Composition | Mo(Min,Max)% | 0.900, 1.200
FW | F-CR-MO-2L | U3 - Filler Wires | F-CR-MO-2L 2.40 X 1000 | Chemical Composition | Cu(Min, Max) | 0.000, 0.350
FW | F-CR-MO-2L | U3 - Filler Wires | F-CR-MO-2L 2.40 X 1000 | Mechanical Prop(AWS) | Radiography | Satisfactory
FW | F-CR-MO-2L | U3 - Filler Wires | F-CR-MO-2L 2.40 X 1000 | Mechanical Prop(AWS) | YS(Kgf/mm2) | 470.000, 0.000
FW | F-CR-MO-2L | U3 - Filler Wires | F-CR-MO-2L 2.40 X 1000 | Mechanical Prop(AWS) | UTS(Kg/mm2)(Min,Max% | 550.000, 0.000
FW | F-CR-MO-2L | U3 - Filler Wires | F-CR-MO-2L 2.40 X 1000 | Mechanical Prop(AWS) | Elong % | 17.000, 0.000
FW | F-CR-MO-2L | U3 - Filler Wires | F-CR-MO-2L 2.40 X 1000 | Mechanical Prop(AWS) | Test Cond as Per | AWS-SFA: 5.28 ER 80S-B3L
FW | F-CR-MO-5 | U3 - Filler Wires | F-CR-MO-5 1.6 X 1000 | Chemical Composition | C(Min,Max)% | 0.000, 0.100
FW | F-CR-MO-5 | U3 - Filler Wires | F-CR-MO-5 1.6 X 1000 | Chemical Composition | Mn(Min,Max)% | 0.400, 0.700
FW | F-CR-MO-5 | U3 - Filler Wires | F-CR-MO-5 1.6 X 1000 | Chemical Composition | Si (Min,Max)% | 0.000, 0.500
FW | F-CR-MO-5 | U3 - Filler Wires | F-CR-MO-5 1.6 X 1000 | Chemical Composition | S (Min,Max)% | 0.000, 0.025
FW | F-CR-MO-5 | U3 - Filler Wires | F-CR-MO-5 1.6 X 1000 | Chemical Composition | P (Min,Max)% | 0.000, 0.025
FW | F-CR-MO-5 | U3 - Filler Wires | F-CR-MO-5 1.6 X 1000 | Chemical Composition | Cr(Min,Max)% | 4.500, 6.000
FW | F-CR-MO-5 | U3 - Filler Wires | F-CR-MO-5 1.6 X 1000 | Chemical Composition | Ni(Min,Max)% | 0.000, 0.600
FW | F-CR-MO-5 | U3 - Filler Wires | F-CR-MO-5 1.6 X 1000 | Chemical Composition | Mo(Min,Max)% | 0.450, 0.650
FW | F-CR-MO-5 | U3 - Filler Wires | F-CR-MO-5 1.6 X 1000 | Chemical Composition | Cu(Min, Max) | 0.000, 0.350
FW | F-CR-MO-5 | U3 - Filler Wires | F-CR-MO-5 1.6 X 1000 | Mechanical Prop(AWS) | Radiography | Satisfactory
FW | F-CR-MO-5 | U3 - Filler Wires | F-CR-MO-5 1.6 X 1000 | Mechanical Prop(AWS) | YS(Kgf/mm2) | 570.000, 0.000
FW | F-CR-MO-5 | U3 - Filler Wires | F-CR-MO-5 1.6 X 1000 | Mechanical Prop(AWS) | UTS(Kg/mm2)(Min,Max% | 470.000, 0.000
FW | F-CR-MO-5 | U3 - Filler Wires | F-CR-MO-5 1.6 X 1000 | Mechanical Prop(AWS) | Elong % | 17.000, 0.000
FW | F-CR-MO-5 | U3 - Filler Wires | F-CR-MO-5 1.6 X 1000 | Mechanical Prop(AWS) | Test Cond as Per | AWS-SFA: 5.28 ER 80S-B6
FW | F-CR-MO-5 | U3 - Filler Wires | F-CR-MO-5 2 X 1000 | Chemical Composition | C(Min,Max)% | 0.000, 0.100
FW | F-CR-MO-5 | U3 - Filler Wires | F-CR-MO-5 2 X 1000 | Chemical Composition | Mn(Min,Max)% | 0.400, 0.700
FW | F-CR-MO-5 | U3 - Filler Wires | F-CR-MO-5 2 X 1000 | Chemical Composition | Si (Min,Max)% | 0.000, 0.500
FW | F-CR-MO-5 | U3 - Filler Wires | F-CR-MO-5 2 X 1000 | Chemical Composition | S (Min,Max)% | 0.000, 0.025
FW | F-CR-MO-5 | U3 - Filler Wires | F-CR-MO-5 2 X 1000 | Chemical Composition | P (Min,Max)% | 0.000, 0.025
FW | F-CR-MO-5 | U3 - Filler Wires | F-CR-MO-5 2 X 1000 | Chemical Composition | Cr(Min,Max)% | 4.500, 6.000
FW | F-CR-MO-5 | U3 - Filler Wires | F-CR-MO-5 2 X 1000 | Chemical Composition | Ni(Min,Max)% | 0.000, 0.600
FW | F-CR-MO-5 | U3 - Filler Wires | F-CR-MO-5 2 X 1000 | Chemical Composition | Mo(Min,Max)% | 0.450, 0.650
FW | F-CR-MO-5 | U3 - Filler Wires | F-CR-MO-5 2 X 1000 | Chemical Composition | Cu(Min, Max) | 0.000, 0.350
FW | F-CR-MO-5 | U3 - Filler Wires | F-CR-MO-5 2 X 1000 | Mechanical Prop(AWS) | Radiography | Satisfactory
FW | F-CR-MO-5 | U3 - Filler Wires | F-CR-MO-5 2 X 1000 | Mechanical Prop(AWS) | YS(Kgf/mm2) | 570.000, 0.000
FW | F-CR-MO-5 | U3 - Filler Wires | F-CR-MO-5 2 X 1000 | Mechanical Prop(AWS) | UTS(Kg/mm2)(Min,Max% | 470.000, 0.000
FW | F-CR-MO-5 | U3 - Filler Wires | F-CR-MO-5 2 X 1000 | Mechanical Prop(AWS) | Elong % | 17.000, 0.000
FW | F-CR-MO-5 | U3 - Filler Wires | F-CR-MO-5 2 X 1000 | Mechanical Prop(AWS) | Test Cond as Per | AWS-SFA: 5.28 ER 80S-B6
FW | F-CR-MO-5 | U3 - Filler Wires | F-CR-MO-5 2.4 X 1000 | Chemical Composition | C(Min,Max)% | 0.000, 0.100
FW | F-CR-MO-5 | U3 - Filler Wires | F-CR-MO-5 2.4 X 1000 | Chemical Composition | Mn(Min,Max)% | 0.400, 0.700
FW | F-CR-MO-5 | U3 - Filler Wires | F-CR-MO-5 2.4 X 1000 | Chemical Composition | Si (Min,Max)% | 0.000, 0.500
FW | F-CR-MO-5 | U3 - Filler Wires | F-CR-MO-5 2.4 X 1000 | Chemical Composition | S (Min,Max)% | 0.000, 0.025
FW | F-CR-MO-5 | U3 - Filler Wires | F-CR-MO-5 2.4 X 1000 | Chemical Composition | P (Min,Max)% | 0.000, 0.025
FW | F-CR-MO-5 | U3 - Filler Wires | F-CR-MO-5 2.4 X 1000 | Chemical Composition | Cr(Min,Max)% | 4.500, 6.000
FW | F-CR-MO-5 | U3 - Filler Wires | F-CR-MO-5 2.4 X 1000 | Chemical Composition | Ni(Min,Max)% | 0.000, 0.600
FW | F-CR-MO-5 | U3 - Filler Wires | F-CR-MO-5 2.4 X 1000 | Chemical Composition | Mo(Min,Max)% | 0.450, 0.650
FW | F-CR-MO-5 | U3 - Filler Wires | F-CR-MO-5 2.4 X 1000 | Chemical Composition | Cu(Min, Max) | 0.000, 0.350
FW | F-CR-MO-5 | U3 - Filler Wires | F-CR-MO-5 2.4 X 1000 | Mechanical Prop(AWS) | Radiography | Satisfactory
FW | F-CR-MO-5 | U3 - Filler Wires | F-CR-MO-5 2.4 X 1000 | Mechanical Prop(AWS) | YS(Kgf/mm2) | 570.000, 0.000
FW | F-CR-MO-5 | U3 - Filler Wires | F-CR-MO-5 2.4 X 1000 | Mechanical Prop(AWS) | UTS(Kg/mm2)(Min,Max% | 470.000, 0.000
FW | F-CR-MO-5 | U3 - Filler Wires | F-CR-MO-5 2.4 X 1000 | Mechanical Prop(AWS) | Elong % | 17.000, 0.000
FW | F-CR-MO-5 | U3 - Filler Wires | F-CR-MO-5 2.4 X 1000 | Mechanical Prop(AWS) | Test Cond as Per | AWS-SFA: 5.28 ER 80S-B6
FW | F-CR-MO-5 | U3 - Filler Wires | F-CR-MO-5 2.50 X 1000 | Chemical Composition | C(Min,Max)% | 0.000, 0.100
FW | F-CR-MO-5 | U3 - Filler Wires | F-CR-MO-5 2.50 X 1000 | Chemical Composition | Mn(Min,Max)% | 0.400, 0.700
FW | F-CR-MO-5 | U3 - Filler Wires | F-CR-MO-5 2.50 X 1000 | Chemical Composition | Si (Min,Max)% | 0.000, 0.500
FW | F-CR-MO-5 | U3 - Filler Wires | F-CR-MO-5 2.50 X 1000 | Chemical Composition | S (Min,Max)% | 0.000, 0.025
FW | F-CR-MO-5 | U3 - Filler Wires | F-CR-MO-5 2.50 X 1000 | Chemical Composition | P (Min,Max)% | 0.000, 0.025
FW | F-CR-MO-5 | U3 - Filler Wires | F-CR-MO-5 2.50 X 1000 | Chemical Composition | Cr(Min,Max)% | 4.500, 6.000
FW | F-CR-MO-5 | U3 - Filler Wires | F-CR-MO-5 2.50 X 1000 | Chemical Composition | Ni(Min,Max)% | 0.000, 0.600
FW | F-CR-MO-5 | U3 - Filler Wires | F-CR-MO-5 2.50 X 1000 | Chemical Composition | Mo(Min,Max)% | 0.450, 0.650
FW | F-CR-MO-5 | U3 - Filler Wires | F-CR-MO-5 2.50 X 1000 | Chemical Composition | Cu(Min, Max) | 0.000, 0.350
FW | F-CR-MO-5 | U3 - Filler Wires | F-CR-MO-5 2.50 X 1000 | Mechanical Prop(AWS) | Radiography | Satisfactory
FW | F-CR-MO-5 | U3 - Filler Wires | F-CR-MO-5 2.50 X 1000 | Mechanical Prop(AWS) | YS(Kgf/mm2) | 570.000, 0.000
FW | F-CR-MO-5 | U3 - Filler Wires | F-CR-MO-5 2.50 X 1000 | Mechanical Prop(AWS) | UTS(Kg/mm2)(Min,Max% | 470.000, 0.000
FW | F-CR-MO-5 | U3 - Filler Wires | F-CR-MO-5 2.50 X 1000 | Mechanical Prop(AWS) | Elong % | 17.000, 0.000
FW | F-CR-MO-5 | U3 - Filler Wires | F-CR-MO-5 2.50 X 1000 | Mechanical Prop(AWS) | Test Cond as Per | AWS-SFA: 5.28 ER 80S-B6
FW | F-CR-MO-9 | Non Moving Finished Goods | F-CR-MO-9 1.6 X 1000 | Chemical Composition | C(Min,Max)% | 0.000, 0.100
FW | F-CR-MO-9 | Non Moving Finished Goods | F-CR-MO-9 1.6 X 1000 | Chemical Composition | Mn(Min,Max)% | 0.400, 0.700
FW | F-CR-MO-9 | Non Moving Finished Goods | F-CR-MO-9 1.6 X 1000 | Chemical Composition | Si (Min,Max)% | 0.000, 0.500
FW | F-CR-MO-9 | Non Moving Finished Goods | F-CR-MO-9 1.6 X 1000 | Chemical Composition | S (Min,Max)% | 0.000, 0.025
FW | F-CR-MO-9 | Non Moving Finished Goods | F-CR-MO-9 1.6 X 1000 | Chemical Composition | P (Min,Max)% | 0.000, 0.025
FW | F-CR-MO-9 | Non Moving Finished Goods | F-CR-MO-9 1.6 X 1000 | Chemical Composition | Cr(Min,Max)% | 8.000, 10.500
FW | F-CR-MO-9 | Non Moving Finished Goods | F-CR-MO-9 1.6 X 1000 | Chemical Composition | Ni(Min,Max)% | 0.000, 0.500
FW | F-CR-MO-9 | Non Moving Finished Goods | F-CR-MO-9 1.6 X 1000 | Chemical Composition | Mo(Min,Max)% | 0.800, 1.200
FW | F-CR-MO-9 | Non Moving Finished Goods | F-CR-MO-9 1.6 X 1000 | Chemical Composition | Cu(Min, Max) | 0.000, 0.350
FW | F-CR-MO-9 | Non Moving Finished Goods | F-CR-MO-9 1.6 X 1000 | Mechanical Prop(AWS) | Radiography | Satisfactory
FW | F-CR-MO-9 | Non Moving Finished Goods | F-CR-MO-9 1.6 X 1000 | Mechanical Prop(AWS) | YS(Kgf/mm2) | 570.000, 0.000
FW | F-CR-MO-9 | Non Moving Finished Goods | F-CR-MO-9 1.6 X 1000 | Mechanical Prop(AWS) | UTS(Kg/mm2)(Min,Max% | 550.000, 0.000
FW | F-CR-MO-9 | Non Moving Finished Goods | F-CR-MO-9 1.6 X 1000 | Mechanical Prop(AWS) | Elong % | 17.000, 0.000
FW | F-CR-MO-9 | Non Moving Finished Goods | F-CR-MO-9 1.6 X 1000 | Mechanical Prop(AWS) | Test Cond as Per | AWS-SFA: 5.28 ER 80S-B8
FW | F-CR-MO-9 | U3 - Filler Wires | F-CR-MO-9 2.0 X 1000 | Chemical Composition | C(Min,Max)% | 0.000, 0.100
FW | F-CR-MO-9 | U3 - Filler Wires | F-CR-MO-9 2.0 X 1000 | Chemical Composition | Mn(Min,Max)% | 0.400, 0.700
FW | F-CR-MO-9 | U3 - Filler Wires | F-CR-MO-9 2.0 X 1000 | Chemical Composition | Si (Min,Max)% | 0.000, 0.500
FW | F-CR-MO-9 | U3 - Filler Wires | F-CR-MO-9 2.0 X 1000 | Chemical Composition | S (Min,Max)% | 0.000, 0.025
FW | F-CR-MO-9 | U3 - Filler Wires | F-CR-MO-9 2.0 X 1000 | Chemical Composition | P (Min,Max)% | 0.000, 0.025
FW | F-CR-MO-9 | U3 - Filler Wires | F-CR-MO-9 2.0 X 1000 | Chemical Composition | Cr(Min,Max)% | 8.000, 10.500
FW | F-CR-MO-9 | U3 - Filler Wires | F-CR-MO-9 2.0 X 1000 | Chemical Composition | Ni(Min,Max)% | 0.000, 0.500
FW | F-CR-MO-9 | U3 - Filler Wires | F-CR-MO-9 2.0 X 1000 | Chemical Composition | Mo(Min,Max)% | 0.800, 1.200
FW | F-CR-MO-9 | U3 - Filler Wires | F-CR-MO-9 2.0 X 1000 | Chemical Composition | Cu(Min, Max) | 0.000, 0.350
FW | F-CR-MO-9 | U3 - Filler Wires | F-CR-MO-9 2.0 X 1000 | Mechanical Prop(AWS) | Radiography | Satisfactory
FW | F-CR-MO-9 | U3 - Filler Wires | F-CR-MO-9 2.0 X 1000 | Mechanical Prop(AWS) | YS(Kgf/mm2) | 570.000, 0.000
FW | F-CR-MO-9 | U3 - Filler Wires | F-CR-MO-9 2.0 X 1000 | Mechanical Prop(AWS) | UTS(Kg/mm2)(Min,Max% | 550.000, 0.000
FW | F-CR-MO-9 | U3 - Filler Wires | F-CR-MO-9 2.0 X 1000 | Mechanical Prop(AWS) | Elong % | 17.000, 0.000
FW | F-CR-MO-9 | U3 - Filler Wires | F-CR-MO-9 2.0 X 1000 | Mechanical Prop(AWS) | Test Cond as Per | AWS-SFA: 5.28 ER 80S-B8
FW | F-CR-MO-9 | U3 - Filler Wires | F-CR-MO-9 2.4 X 1000 | Chemical Composition | C(Min,Max)% | 0.000, 0.100
FW | F-CR-MO-9 | U3 - Filler Wires | F-CR-MO-9 2.4 X 1000 | Chemical Composition | Mn(Min,Max)% | 0.400, 0.700
FW | F-CR-MO-9 | U3 - Filler Wires | F-CR-MO-9 2.4 X 1000 | Chemical Composition | Si (Min,Max)% | 0.000, 0.500
FW | F-CR-MO-9 | U3 - Filler Wires | F-CR-MO-9 2.4 X 1000 | Chemical Composition | S (Min,Max)% | 0.000, 0.025
FW | F-CR-MO-9 | U3 - Filler Wires | F-CR-MO-9 2.4 X 1000 | Chemical Composition | P (Min,Max)% | 0.000, 0.025
FW | F-CR-MO-9 | U3 - Filler Wires | F-CR-MO-9 2.4 X 1000 | Chemical Composition | Cr(Min,Max)% | 8.000, 10.500
FW | F-CR-MO-9 | U3 - Filler Wires | F-CR-MO-9 2.4 X 1000 | Chemical Composition | Ni(Min,Max)% | 0.000, 0.500
FW | F-CR-MO-9 | U3 - Filler Wires | F-CR-MO-9 2.4 X 1000 | Chemical Composition | Mo(Min,Max)% | 0.800, 1.200
FW | F-CR-MO-9 | U3 - Filler Wires | F-CR-MO-9 2.4 X 1000 | Chemical Composition | Cu(Min, Max) | 0.000, 0.350
FW | F-CR-MO-9 | U3 - Filler Wires | F-CR-MO-9 2.4 X 1000 | Mechanical Prop(AWS) | Radiography | Satisfactory
FW | F-CR-MO-9 | U3 - Filler Wires | F-CR-MO-9 2.4 X 1000 | Mechanical Prop(AWS) | YS(Kgf/mm2) | 570.000, 0.000
FW | F-CR-MO-9 | U3 - Filler Wires | F-CR-MO-9 2.4 X 1000 | Mechanical Prop(AWS) | UTS(Kg/mm2)(Min,Max% | 550.000, 0.000
FW | F-CR-MO-9 | U3 - Filler Wires | F-CR-MO-9 2.4 X 1000 | Mechanical Prop(AWS) | Elong % | 17.000, 0.000
FW | F-CR-MO-9 | U3 - Filler Wires | F-CR-MO-9 2.4 X 1000 | Mechanical Prop(AWS) | Test Cond as Per | AWS-SFA: 5.28 ER 80S-B8
FW | F-CR-MO-9 | U3 - Filler Wires | F-CR-MO-9 2.5 X 1000 | Chemical Composition | C(Min,Max)% | 0.000, 0.100
FW | F-CR-MO-9 | U3 - Filler Wires | F-CR-MO-9 2.5 X 1000 | Chemical Composition | Mn(Min,Max)% | 0.400, 0.700
FW | F-CR-MO-9 | U3 - Filler Wires | F-CR-MO-9 2.5 X 1000 | Chemical Composition | Si (Min,Max)% | 0.000, 0.500
FW | F-CR-MO-9 | U3 - Filler Wires | F-CR-MO-9 2.5 X 1000 | Chemical Composition | S (Min,Max)% | 0.000, 0.025
FW | F-CR-MO-9 | U3 - Filler Wires | F-CR-MO-9 2.5 X 1000 | Chemical Composition | P (Min,Max)% | 0.000, 0.025
FW | F-CR-MO-9 | U3 - Filler Wires | F-CR-MO-9 2.5 X 1000 | Chemical Composition | Cr(Min,Max)% | 8.000, 10.500
FW | F-CR-MO-9 | U3 - Filler Wires | F-CR-MO-9 2.5 X 1000 | Chemical Composition | Ni(Min,Max)% | 0.000, 0.500
FW | F-CR-MO-9 | U3 - Filler Wires | F-CR-MO-9 2.5 X 1000 | Chemical Composition | Mo(Min,Max)% | 0.800, 1.200
FW | F-CR-MO-9 | U3 - Filler Wires | F-CR-MO-9 2.5 X 1000 | Chemical Composition | Cu(Min, Max) | 0.000, 0.350
FW | F-CR-MO-9 | U3 - Filler Wires | F-CR-MO-9 2.5 X 1000 | Mechanical Prop(AWS) | Radiography | Satisfactory
FW | F-CR-MO-9 | U3 - Filler Wires | F-CR-MO-9 2.5 X 1000 | Mechanical Prop(AWS) | YS(Kgf/mm2) | 570.000, 0.000
FW | F-CR-MO-9 | U3 - Filler Wires | F-CR-MO-9 2.5 X 1000 | Mechanical Prop(AWS) | UTS(Kg/mm2)(Min,Max% | 550.000, 0.000
FW | F-CR-MO-9 | U3 - Filler Wires | F-CR-MO-9 2.5 X 1000 | Mechanical Prop(AWS) | Elong % | 17.000, 0.000
FW | F-CR-MO-9 | U3 - Filler Wires | F-CR-MO-9 2.5 X 1000 | Mechanical Prop(AWS) | Test Cond as Per | AWS-SFA: 5.28 ER 80S-B8
FW | F-CR-MO-91 | Non Moving Finished Goods | F-CR-MO-91 1.6 X 1000 | Chemical Composition | C(Min,Max)% | 0.070, 0.130
FW | F-CR-MO-91 | Non Moving Finished Goods | F-CR-MO-91 1.6 X 1000 | Chemical Composition | Mn(Min,Max)% | 0.000, 1.200
FW | F-CR-MO-91 | Non Moving Finished Goods | F-CR-MO-91 1.6 X 1000 | Chemical Composition | Si (Min,Max)% | 0.150, 0.500
FW | F-CR-MO-91 | Non Moving Finished Goods | F-CR-MO-91 1.6 X 1000 | Chemical Composition | S (Min,Max)% | 0.000, 0.010
FW | F-CR-MO-91 | Non Moving Finished Goods | F-CR-MO-91 1.6 X 1000 | Chemical Composition | P (Min,Max)% | 0.000, 0.010
FW | F-CR-MO-91 | Non Moving Finished Goods | F-CR-MO-91 1.6 X 1000 | Chemical Composition | Cr(Min,Max)% | 8.000, 10.500
FW | F-CR-MO-91 | Non Moving Finished Goods | F-CR-MO-91 1.6 X 1000 | Chemical Composition | Ni(Min,Max)% | 0.000, 0.800
FW | F-CR-MO-91 | Non Moving Finished Goods | F-CR-MO-91 1.6 X 1000 | Chemical Composition | Mo(Min,Max)% | 0.850, 1.200
FW | F-CR-MO-91 | Non Moving Finished Goods | F-CR-MO-91 1.6 X 1000 | Chemical Composition | Cu(Min, Max) | 0.000, 0.200
FW | F-CR-MO-91 | Non Moving Finished Goods | F-CR-MO-91 1.6 X 1000 | Chemical Composition | V(Min ,Max%) | 0.150, 0.300
FW | F-CR-MO-91 | Non Moving Finished Goods | F-CR-MO-91 1.6 X 1000 | Chemical Composition | Al(Min, Max)% | 0.00 - 0.04
FW | F-CR-MO-91 | Non Moving Finished Goods | F-CR-MO-91 1.6 X 1000 | Chemical Composition | N (Min,Max)% | 0.030, 0.070
FW | F-CR-MO-91 | Non Moving Finished Goods | F-CR-MO-91 1.6 X 1000 | Chemical Composition | Nb(Min,Max) | 0.020, 0.100
FW | F-CR-MO-91 | Non Moving Finished Goods | F-CR-MO-91 1.6 X 1000 | Mechanical Prop(AWS) | Radiography | Satisfactory
FW | F-CR-MO-91 | Non Moving Finished Goods | F-CR-MO-91 1.6 X 1000 | Mechanical Prop(AWS) | YS(Kgf/mm2) | 410.000, 0.000
FW | F-CR-MO-91 | Non Moving Finished Goods | F-CR-MO-91 1.6 X 1000 | Mechanical Prop(AWS) | UTS(Kg/mm2)(Min,Max% | 620.000, 0.000
FW | F-CR-MO-91 | Non Moving Finished Goods | F-CR-MO-91 1.6 X 1000 | Mechanical Prop(AWS) | Elong % | 16.000, 0.000
FW | F-CR-MO-91 | Non Moving Finished Goods | F-CR-MO-91 1.6 X 1000 | Mechanical Prop(AWS) | Test Cond as Per | AWS-SFA: 5.28 ER 90S-B9
FW | F-CR-MO-91 | Non Moving Finished Goods | F-CR-MO-91 1.6 X 1000 | Mechanical Prop(AWS) | CVN Temp C | -
FW | F-CR-MO-91 | U3 - Filler Wires | F-CR-MO-91 2.0 X 1000 | Chemical Composition | C(Min,Max)% | 0.070, 0.130
FW | F-CR-MO-91 | U3 - Filler Wires | F-CR-MO-91 2.0 X 1000 | Chemical Composition | Mn(Min,Max)% | 0.000, 1.200
FW | F-CR-MO-91 | U3 - Filler Wires | F-CR-MO-91 2.0 X 1000 | Chemical Composition | Si (Min,Max)% | 0.150, 0.500
FW | F-CR-MO-91 | U3 - Filler Wires | F-CR-MO-91 2.0 X 1000 | Chemical Composition | S (Min,Max)% | 0.000, 0.010
FW | F-CR-MO-91 | U3 - Filler Wires | F-CR-MO-91 2.0 X 1000 | Chemical Composition | P (Min,Max)% | 0.000, 0.010
FW | F-CR-MO-91 | U3 - Filler Wires | F-CR-MO-91 2.0 X 1000 | Chemical Composition | Cr(Min,Max)% | 8.000, 10.500
FW | F-CR-MO-91 | U3 - Filler Wires | F-CR-MO-91 2.0 X 1000 | Chemical Composition | Ni(Min,Max)% | 0.000, 0.800
FW | F-CR-MO-91 | U3 - Filler Wires | F-CR-MO-91 2.0 X 1000 | Chemical Composition | Mo(Min,Max)% | 0.850, 1.200
FW | F-CR-MO-91 | U3 - Filler Wires | F-CR-MO-91 2.0 X 1000 | Chemical Composition | Cu(Min, Max) | 0.000, 0.200
FW | F-CR-MO-91 | U3 - Filler Wires | F-CR-MO-91 2.0 X 1000 | Chemical Composition | V(Min ,Max%) | 0.150, 0.300
FW | F-CR-MO-91 | U3 - Filler Wires | F-CR-MO-91 2.0 X 1000 | Chemical Composition | Al(Min, Max)% | 0.00 - 0.04
FW | F-CR-MO-91 | U3 - Filler Wires | F-CR-MO-91 2.0 X 1000 | Chemical Composition | N (Min,Max)% | 0.030, 0.070
FW | F-CR-MO-91 | U3 - Filler Wires | F-CR-MO-91 2.0 X 1000 | Chemical Composition | Cb (Min,Max%)` | 0.020, 0.100
FW | F-CR-MO-91 | U3 - Filler Wires | F-CR-MO-91 2.0 X 1000 | Mechanical Prop(AWS) | Radiography | Satisfactory
FW | F-CR-MO-91 | U3 - Filler Wires | F-CR-MO-91 2.0 X 1000 | Mechanical Prop(AWS) | YS(Kgf/mm2) | 410.000, 0.000
FW | F-CR-MO-91 | U3 - Filler Wires | F-CR-MO-91 2.0 X 1000 | Mechanical Prop(AWS) | UTS(Kg/mm2)(Min,Max% | 620.000, 0.000
FW | F-CR-MO-91 | U3 - Filler Wires | F-CR-MO-91 2.0 X 1000 | Mechanical Prop(AWS) | Elong % | 16.000, 0.000
FW | F-CR-MO-91 | U3 - Filler Wires | F-CR-MO-91 2.0 X 1000 | Mechanical Prop(AWS) | Test Cond as Per | AWS-SFA: 5.28 ER 90S-B9
FW | F-CR-MO-91 | U3 - Filler Wires | F-CR-MO-91 2.0 X 1000 | Mechanical Prop(AWS) | CVN Temp C | -
FW | F-CR-MO-91 | U3 - Filler Wires | F-CR-MO-91 2.4 X 1000 | Chemical Composition | C(Min,Max)% | 0.070, 0.130
FW | F-CR-MO-91 | U3 - Filler Wires | F-CR-MO-91 2.4 X 1000 | Chemical Composition | Mn(Min,Max)% | 0.000, 1.200
FW | F-CR-MO-91 | U3 - Filler Wires | F-CR-MO-91 2.4 X 1000 | Chemical Composition | Si (Min,Max)% | 0.150, 0.500
FW | F-CR-MO-91 | U3 - Filler Wires | F-CR-MO-91 2.4 X 1000 | Chemical Composition | S (Min,Max)% | 0.000, 0.010
FW | F-CR-MO-91 | U3 - Filler Wires | F-CR-MO-91 2.4 X 1000 | Chemical Composition | P (Min,Max)% | 0.000, 0.010
FW | F-CR-MO-91 | U3 - Filler Wires | F-CR-MO-91 2.4 X 1000 | Chemical Composition | Cr(Min,Max)% | 8.000, 10.500
FW | F-CR-MO-91 | U3 - Filler Wires | F-CR-MO-91 2.4 X 1000 | Chemical Composition | Ni(Min,Max)% | 0.000, 0.800
FW | F-CR-MO-91 | U3 - Filler Wires | F-CR-MO-91 2.4 X 1000 | Chemical Composition | Mo(Min,Max)% | 0.850, 1.200
FW | F-CR-MO-91 | U3 - Filler Wires | F-CR-MO-91 2.4 X 1000 | Chemical Composition | Cu(Min, Max) | 0.000, 0.200
FW | F-CR-MO-91 | U3 - Filler Wires | F-CR-MO-91 2.4 X 1000 | Chemical Composition | V(Min ,Max%) | 0.150, 0.300
FW | F-CR-MO-91 | U3 - Filler Wires | F-CR-MO-91 2.4 X 1000 | Chemical Composition | Al(Min, Max)% | 0.00 - 0.04
FW | F-CR-MO-91 | U3 - Filler Wires | F-CR-MO-91 2.4 X 1000 | Chemical Composition | N (Min,Max)% | 0.030, 0.070
FW | F-CR-MO-91 | U3 - Filler Wires | F-CR-MO-91 2.4 X 1000 | Chemical Composition | Cb (Min,Max%)` | 0.020, 0.100
FW | F-CR-MO-91 | U3 - Filler Wires | F-CR-MO-91 2.4 X 1000 | Mechanical Prop(AWS) | Radiography | Satisfactory
FW | F-CR-MO-91 | U3 - Filler Wires | F-CR-MO-91 2.4 X 1000 | Mechanical Prop(AWS) | YS(Kgf/mm2) | 410.000, 0.000
FW | F-CR-MO-91 | U3 - Filler Wires | F-CR-MO-91 2.4 X 1000 | Mechanical Prop(AWS) | UTS(Kg/mm2)(Min,Max% | 620.000, 0.000
FW | F-CR-MO-91 | U3 - Filler Wires | F-CR-MO-91 2.4 X 1000 | Mechanical Prop(AWS) | Elong % | 16.000, 0.000
FW | F-CR-MO-91 | U3 - Filler Wires | F-CR-MO-91 2.4 X 1000 | Mechanical Prop(AWS) | Test Cond as Per | AWS-SFA: 5.28 ER 90S-B9
FW | F-CR-MO-91 | U3 - Filler Wires | F-CR-MO-91 2.4 X 1000 | Mechanical Prop(AWS) | CVN Temp C | -
FW | F-CR-MO-91 | U3 - Filler Wires | F-CR-MO-91 2.5 X 1000 | Chemical Composition | C(Min,Max)% | 0.070, 0.130
FW | F-CR-MO-91 | U3 - Filler Wires | F-CR-MO-91 2.5 X 1000 | Chemical Composition | Mn(Min,Max)% | 0.000, 1.200
FW | F-CR-MO-91 | U3 - Filler Wires | F-CR-MO-91 2.5 X 1000 | Chemical Composition | Si (Min,Max)% | 0.150, 0.500
FW | F-CR-MO-91 | U3 - Filler Wires | F-CR-MO-91 2.5 X 1000 | Chemical Composition | S (Min,Max)% | 0.000, 0.010
FW | F-CR-MO-91 | U3 - Filler Wires | F-CR-MO-91 2.5 X 1000 | Chemical Composition | P (Min,Max)% | 0.000, 0.010
FW | F-CR-MO-91 | U3 - Filler Wires | F-CR-MO-91 2.5 X 1000 | Chemical Composition | Cr(Min,Max)% | 8.000, 10.500
FW | F-CR-MO-91 | U3 - Filler Wires | F-CR-MO-91 2.5 X 1000 | Chemical Composition | Ni(Min,Max)% | 0.000, 0.800
FW | F-CR-MO-91 | U3 - Filler Wires | F-CR-MO-91 2.5 X 1000 | Chemical Composition | Mo(Min,Max)% | 0.850, 1.200
FW | F-CR-MO-91 | U3 - Filler Wires | F-CR-MO-91 2.5 X 1000 | Chemical Composition | Cu(Min, Max) | 0.000, 0.200
FW | F-CR-MO-91 | U3 - Filler Wires | F-CR-MO-91 2.5 X 1000 | Chemical Composition | V(Min ,Max%) | 0.150, 0.300
FW | F-CR-MO-91 | U3 - Filler Wires | F-CR-MO-91 2.5 X 1000 | Chemical Composition | Al(Min, Max)% | 0.00 - 0.04
FW | F-CR-MO-91 | U3 - Filler Wires | F-CR-MO-91 2.5 X 1000 | Chemical Composition | N (Min,Max)% | 0.030, 0.070
FW | F-CR-MO-91 | U3 - Filler Wires | F-CR-MO-91 2.5 X 1000 | Chemical Composition | Cb (Min,Max%)` | 0.020, 0.100
FW | F-CR-MO-91 | U3 - Filler Wires | F-CR-MO-91 2.5 X 1000 | Mechanical Prop(AWS) | Radiography | Satisfactory
FW | F-CR-MO-91 | U3 - Filler Wires | F-CR-MO-91 2.5 X 1000 | Mechanical Prop(AWS) | YS(Kgf/mm2) | 410.000, 0.000
FW | F-CR-MO-91 | U3 - Filler Wires | F-CR-MO-91 2.5 X 1000 | Mechanical Prop(AWS) | UTS(Kg/mm2)(Min,Max% | 620.000, 0.000
FW | F-CR-MO-91 | U3 - Filler Wires | F-CR-MO-91 2.5 X 1000 | Mechanical Prop(AWS) | Elong % | 16.000, 0.000
FW | F-CR-MO-91 | U3 - Filler Wires | F-CR-MO-91 2.5 X 1000 | Mechanical Prop(AWS) | Test Cond as Per | AWS-SFA: 5.28 ER 90S-B9
FW | F-CR-MO-91 | U3 - Filler Wires | F-CR-MO-91 2.5 X 1000 | Mechanical Prop(AWS) | CVN Temp C | -
FW | F-MN-MO | U3 - Filler Wires | F-MN-MO 2 X 1000 | Chemical Composition | C(Min,Max)% | 0.070, 0.120
FW | F-MN-MO | U3 - Filler Wires | F-MN-MO 2 X 1000 | Chemical Composition | Mn(Min,Max)% | 1.600, 2.100
FW | F-MN-MO | U3 - Filler Wires | F-MN-MO 2 X 1000 | Chemical Composition | Si (Min,Max)% | 0.500, 0.800
FW | F-MN-MO | U3 - Filler Wires | F-MN-MO 2 X 1000 | Chemical Composition | S (Min,Max)% | 0.000, 0.025
FW | F-MN-MO | U3 - Filler Wires | F-MN-MO 2 X 1000 | Chemical Composition | P (Min,Max)% | 0.000, 0.025
FW | F-MN-MO | U3 - Filler Wires | F-MN-MO 2 X 1000 | Chemical Composition | Ni(Min,Max)% | 0.000, 0.150
FW | F-MN-MO | U3 - Filler Wires | F-MN-MO 2 X 1000 | Chemical Composition | Mo(Min,Max)% | 0.400, 0.600
FW | F-MN-MO | U3 - Filler Wires | F-MN-MO 2 X 1000 | Chemical Composition | Cu(Min, Max) | 0.000, 0.500
FW | F-MN-MO | U3 - Filler Wires | F-MN-MO 2 X 1000 | Mechanical Prop(AWS) | Radiography | Satisfactory
FW | F-MN-MO | U3 - Filler Wires | F-MN-MO 2 X 1000 | Mechanical Prop(AWS) | YS(Kgf/mm2) | 470.000, 0.000
FW | F-MN-MO | U3 - Filler Wires | F-MN-MO 2 X 1000 | Mechanical Prop(AWS) | UTS(Kg/mm2)(Min,Max% | 550.000, 0.000
FW | F-MN-MO | U3 - Filler Wires | F-MN-MO 2 X 1000 | Mechanical Prop(AWS) | Elong % | 17.000, 0.000
FW | F-MN-MO | U3 - Filler Wires | F-MN-MO 2 X 1000 | Mechanical Prop(AWS) | Test Cond as Per | AWS-SFA: 5.28 ER80S-G
FW | F-MN-MO | U3 - Filler Wires | F-MN-MO 2 X 1000 | Mechanical Prop(AWS) | PWHT | As Per Code
FW | F-MN-MO | U3 - Filler Wires | F-MN-MO 2.40 X 1000 | Chemical Composition | C(Min,Max)% | 0.070, 0.120
FW | F-MN-MO | U3 - Filler Wires | F-MN-MO 2.40 X 1000 | Chemical Composition | Mn(Min,Max)% | 1.600, 2.100
FW | F-MN-MO | U3 - Filler Wires | F-MN-MO 2.40 X 1000 | Chemical Composition | Si (Min,Max)% | 0.500, 0.800
FW | F-MN-MO | U3 - Filler Wires | F-MN-MO 2.40 X 1000 | Chemical Composition | S (Min,Max)% | 0.000, 0.025
FW | F-MN-MO | U3 - Filler Wires | F-MN-MO 2.40 X 1000 | Chemical Composition | P (Min,Max)% | 0.000, 0.025
FW | F-MN-MO | U3 - Filler Wires | F-MN-MO 2.40 X 1000 | Chemical Composition | Ni(Min,Max)% | 0.000, 0.150
FW | F-MN-MO | U3 - Filler Wires | F-MN-MO 2.40 X 1000 | Chemical Composition | Mo(Min,Max)% | 0.400, 0.600
FW | F-MN-MO | U3 - Filler Wires | F-MN-MO 2.40 X 1000 | Chemical Composition | Cu(Min, Max) | 0.000, 0.500
FW | F-MN-MO | U3 - Filler Wires | F-MN-MO 2.40 X 1000 | Mechanical Prop(AWS) | Radiography | Satisfactory
FW | F-MN-MO | U3 - Filler Wires | F-MN-MO 2.40 X 1000 | Mechanical Prop(AWS) | YS(Kgf/mm2) | 470.000, 0.000
FW | F-MN-MO | U3 - Filler Wires | F-MN-MO 2.40 X 1000 | Mechanical Prop(AWS) | UTS(Kg/mm2)(Min,Max% | 550.000, 0.000
FW | F-MN-MO | U3 - Filler Wires | F-MN-MO 2.40 X 1000 | Mechanical Prop(AWS) | Elong % | 17.000, 0.000
FW | F-MN-MO | U3 - Filler Wires | F-MN-MO 2.40 X 1000 | Mechanical Prop(AWS) | Test Cond as Per | AWS-SFA: 5.28 ER80S-G
FW | F-MN-MO | U3 - Filler Wires | F-MN-MO 2.40 X 1000 | Mechanical Prop(AWS) | PWHT | As Per Code
FW | F-MN-MO | U3 - Filler Wires | F-MN-MO 2.5 X 1000 | Chemical Composition | C(Min,Max)% | 0.070, 0.120
FW | F-MN-MO | U3 - Filler Wires | F-MN-MO 2.5 X 1000 | Chemical Composition | Mn(Min,Max)% | 1.600, 2.100
FW | F-MN-MO | U3 - Filler Wires | F-MN-MO 2.5 X 1000 | Chemical Composition | Si (Min,Max)% | 0.500, 0.800
FW | F-MN-MO | U3 - Filler Wires | F-MN-MO 2.5 X 1000 | Chemical Composition | S (Min,Max)% | 0.000, 0.025
FW | F-MN-MO | U3 - Filler Wires | F-MN-MO 2.5 X 1000 | Chemical Composition | P (Min,Max)% | 0.000, 0.025
FW | F-MN-MO | U3 - Filler Wires | F-MN-MO 2.5 X 1000 | Chemical Composition | Ni(Min,Max)% | 0.000, 0.150
FW | F-MN-MO | U3 - Filler Wires | F-MN-MO 2.5 X 1000 | Chemical Composition | Mo(Min,Max)% | 0.400, 0.600
FW | F-MN-MO | U3 - Filler Wires | F-MN-MO 2.5 X 1000 | Chemical Composition | Cu(Min, Max) | 0.000, 0.500
FW | F-MN-MO | U3 - Filler Wires | F-MN-MO 2.5 X 1000 | Mechanical Prop(AWS) | Radiography | Satisfactory
FW | F-MN-MO | U3 - Filler Wires | F-MN-MO 2.5 X 1000 | Mechanical Prop(AWS) | YS(Kgf/mm2) | 470.000, 0.000
FW | F-MN-MO | U3 - Filler Wires | F-MN-MO 2.5 X 1000 | Mechanical Prop(AWS) | UTS(Kg/mm2)(Min,Max% | 550.000, 0.000
FW | F-MN-MO | U3 - Filler Wires | F-MN-MO 2.5 X 1000 | Mechanical Prop(AWS) | Elong % | 17.000, 0.000
FW | F-MN-MO | U3 - Filler Wires | F-MN-MO 2.5 X 1000 | Mechanical Prop(AWS) | Test Cond as Per | AWS-SFA: 5.28 ER80S-G
FW | F-MN-MO | U3 - Filler Wires | F-MN-MO 2.5 X 1000 | Mechanical Prop(AWS) | PWHT | As Per Code
FW | FW -410 | U3 - Filler Wires | FW-410 1.6 X 1000 MM(5KG) | Chemical Composition | C(Min,Max)% | 0.000, 0.120
FW | FW -410 | U3 - Filler Wires | FW-410 1.6 X 1000 MM(5KG) | Chemical Composition | Mn(Min,Max)% | 0.000, 0.600
FW | FW -410 | U3 - Filler Wires | FW-410 1.6 X 1000 MM(5KG) | Chemical Composition | Si (Min,Max)% | 0.000, 0.500
FW | FW -410 | U3 - Filler Wires | FW-410 1.6 X 1000 MM(5KG) | Chemical Composition | S (Min,Max)% | 0.000, 0.030
FW | FW -410 | U3 - Filler Wires | FW-410 1.6 X 1000 MM(5KG) | Chemical Composition | P (Min,Max)% | 0.000, 0.030
FW | FW -410 | U3 - Filler Wires | FW-410 1.6 X 1000 MM(5KG) | Chemical Composition | Cr(Min,Max)% | 11.500, 13.500
FW | FW -410 | U3 - Filler Wires | FW-410 1.6 X 1000 MM(5KG) | Chemical Composition | Ni(Min,Max)% | 0.000, 0.600
FW | FW -410 | U3 - Filler Wires | FW-410 1.6 X 1000 MM(5KG) | Chemical Composition | Mo(Min,Max)% | 0.000, 0.750
FW | FW -410 | U3 - Filler Wires | FW-410 1.6 X 1000 MM(5KG) | Chemical Composition | Cu(Min, Max) | 0.000, 0.750
FW | FW -410 | U3 - Filler Wires | FW-410 1.6 X 1000 MM(5KG) | Chemical Composition | UTS | 520 (MIN)
FW | FW -410 | U3 - Filler Wires | FW-410 1.6 X 1000 MM(5KG) | Mechanical Prop(AWS) | Elong % | 20.000, 0.000
FW | FW -410 | U3 - Filler Wires | FW-410 1.6 X 1000 MM(5KG) | Mechanical Prop(AWS) | Test Cond as Per | AWS/SFA-5.9:ER410
FW | FW -410 | U3 - Filler Wires | FW-410 1.6 X 1000 MM(5KG) | QP STATUS | FG Batch | D10PXXXX
FW | FW -410 | U3 - Filler Wires | FW-410 2.00 X 1000MM | Chemical Composition | C(Min,Max)% | 0.000, 0.120
FW | FW -410 | U3 - Filler Wires | FW-410 2.00 X 1000MM | Chemical Composition | Mn(Min,Max)% | 0.000, 0.600
FW | FW -410 | U3 - Filler Wires | FW-410 2.00 X 1000MM | Chemical Composition | Si (Min,Max)% | 0.000, 0.500
FW | FW -410 | U3 - Filler Wires | FW-410 2.00 X 1000MM | Chemical Composition | S (Min,Max)% | 0.000, 0.030
FW | FW -410 | U3 - Filler Wires | FW-410 2.00 X 1000MM | Chemical Composition | P (Min,Max)% | 0.000, 0.030
FW | FW -410 | U3 - Filler Wires | FW-410 2.00 X 1000MM | Chemical Composition | Cr(Min,Max)% | 11.500, 13.500
FW | FW -410 | U3 - Filler Wires | FW-410 2.00 X 1000MM | Chemical Composition | Ni(Min,Max)% | 0.000, 0.600
FW | FW -410 | U3 - Filler Wires | FW-410 2.00 X 1000MM | Chemical Composition | Mo(Min,Max)% | 0.000, 0.750
FW | FW -410 | U3 - Filler Wires | FW-410 2.00 X 1000MM | Chemical Composition | Cu(Min, Max) | 0.000, 0.750
FW | FW -410 | U3 - Filler Wires | FW-410 2.00 X 1000MM | Chemical Composition | UTS | 520 (MIN)
FW | FW -410 | U3 - Filler Wires | FW-410 2.00 X 1000MM | Mechanical Prop(AWS) | Elong % | 20.000, 0.000
FW | FW -410 | U3 - Filler Wires | FW-410 2.00 X 1000MM | Mechanical Prop(AWS) | Test Cond as Per | AWS/SFA-5.9:ER410
FW | FW -410 | U3 - Filler Wires | FW-410 2.5 X 1000 MM(5KG) | Chemical Composition | C(Min,Max)% | 0.000, 0.120
FW | FW -410 | U3 - Filler Wires | FW-410 2.5 X 1000 MM(5KG) | Chemical Composition | Mn(Min,Max)% | 0.000, 0.600
FW | FW -410 | U3 - Filler Wires | FW-410 2.5 X 1000 MM(5KG) | Chemical Composition | Si (Min,Max)% | 0.000, 0.500
FW | FW -410 | U3 - Filler Wires | FW-410 2.5 X 1000 MM(5KG) | Chemical Composition | S (Min,Max)% | 0.000, 0.030
FW | FW -410 | U3 - Filler Wires | FW-410 2.5 X 1000 MM(5KG) | Chemical Composition | P (Min,Max)% | 0.000, 0.030
FW | FW -410 | U3 - Filler Wires | FW-410 2.5 X 1000 MM(5KG) | Chemical Composition | Cr(Min,Max)% | 11.500, 13.500
FW | FW -410 | U3 - Filler Wires | FW-410 2.5 X 1000 MM(5KG) | Chemical Composition | Ni(Min,Max)% | 0.000, 0.600
FW | FW -410 | U3 - Filler Wires | FW-410 2.5 X 1000 MM(5KG) | Chemical Composition | Mo(Min,Max)% | 0.000, 0.750
FW | FW -410 | U3 - Filler Wires | FW-410 2.5 X 1000 MM(5KG) | Chemical Composition | Cu(Min, Max) | 0.000, 0.750
FW | FW -410 | U3 - Filler Wires | FW-410 2.5 X 1000 MM(5KG) | Chemical Composition | UTS | 520 (MIN)
FW | FW -410 | U3 - Filler Wires | FW-410 2.5 X 1000 MM(5KG) | Mechanical Prop(AWS) | Elong % | 20.000, 0.000
FW | FW -410 | U3 - Filler Wires | FW-410 2.5 X 1000 MM(5KG) | Mechanical Prop(AWS) | Test Cond as Per | AWS/SFA-5.9:ER410
FW | FW -410 | U3 - Filler Wires | FW-410 2.5 X 1000 MM(5KG) | QP STATUS | FG Batch | D10PXXXX
FW | FW-1223 | U3 - Filler Wires | FW-1223 1.60 X 1000 | Chemical Composition | C(Min,Max)% | 0.000, 0.100
FW | FW-1223 | U3 - Filler Wires | FW-1223 1.60 X 1000 | Chemical Composition | Mn(Min,Max)% | 0.000, 0.500
FW | FW-1223 | U3 - Filler Wires | FW-1223 1.60 X 1000 | Chemical Composition | Si (Min,Max)% | 0.000, 0.500
FW | FW-1223 | U3 - Filler Wires | FW-1223 1.60 X 1000 | Chemical Composition | S (Min,Max)% | 0.000, 0.015
FW | FW-1223 | U3 - Filler Wires | FW-1223 1.60 X 1000 | Chemical Composition | P (Min,Max)% | 0.000, 0.020
FW | FW-1223 | U3 - Filler Wires | FW-1223 1.60 X 1000 | Chemical Composition | Cr(Min,Max)% | 20.000, 23.000
FW | FW-1223 | U3 - Filler Wires | FW-1223 1.60 X 1000 | Chemical Composition | Ni(Min,Max)% | 58.000, 0.000
FW | FW-1223 | U3 - Filler Wires | FW-1223 1.60 X 1000 | Chemical Composition | Mo(Min,Max)% | 8.000, 10.000
FW | FW-1223 | U3 - Filler Wires | FW-1223 1.60 X 1000 | Chemical Composition | Cu(Min, Max) | 0.000, 0.500
FW | FW-1223 | U3 - Filler Wires | FW-1223 1.60 X 1000 | Chemical Composition | Ti (Min Max%) | 0.000, 0.400
FW | FW-1223 | U3 - Filler Wires | FW-1223 1.60 X 1000 | Chemical Composition | Al(Min, Max)% | 0.40 (MAX)
FW | FW-1223 | U3 - Filler Wires | FW-1223 1.60 X 1000 | Chemical Composition | Fe(Min,Max)% | 0.000, 5.000
FW | FW-1223 | U3 - Filler Wires | FW-1223 1.60 X 1000 | Chemical Composition | Nb(Min,Max) | 3.150, 4.150
FW | FW-1223 | U3 - Filler Wires | FW-1223 1.60 X 1000 | Chemical Composition | UTS | 760(MIN)
FW | FW-1223 | U3 - Filler Wires | FW-1223 1.60 X 1000 | Mechanical Prop(AWS) | Elong % | 30.000, 0.000
FW | FW-1223 | U3 - Filler Wires | FW-1223 1.60 X 1000 | Mechanical Prop(AWS) | Test Cond as Per | AWS/SFA- 5.14:ERNiCrMo-3
FW | FW-1223 | U3 - Filler Wires | FW-1223 2 X 1000 | Chemical Composition | C(Min,Max)% | 0.000, 0.100
FW | FW-1223 | U3 - Filler Wires | FW-1223 2 X 1000 | Chemical Composition | Mn(Min,Max)% | 0.000, 0.500
FW | FW-1223 | U3 - Filler Wires | FW-1223 2 X 1000 | Chemical Composition | Si (Min,Max)% | 0.000, 0.500
FW | FW-1223 | U3 - Filler Wires | FW-1223 2 X 1000 | Chemical Composition | S (Min,Max)% | 0.000, 0.015
FW | FW-1223 | U3 - Filler Wires | FW-1223 2 X 1000 | Chemical Composition | P (Min,Max)% | 0.000, 0.020
FW | FW-1223 | U3 - Filler Wires | FW-1223 2 X 1000 | Chemical Composition | Cr(Min,Max)% | 20.000, 23.000
FW | FW-1223 | U3 - Filler Wires | FW-1223 2 X 1000 | Chemical Composition | Ni(Min,Max)% | 58.000, 0.000
FW | FW-1223 | U3 - Filler Wires | FW-1223 2 X 1000 | Chemical Composition | Mo(Min,Max)% | 8.000, 10.000
FW | FW-1223 | U3 - Filler Wires | FW-1223 2 X 1000 | Chemical Composition | Cu(Min, Max) | 0.000, 0.500
FW | FW-1223 | U3 - Filler Wires | FW-1223 2 X 1000 | Chemical Composition | Ti (Min Max%) | 0.000, 0.400
FW | FW-1223 | U3 - Filler Wires | FW-1223 2 X 1000 | Chemical Composition | Al(Min, Max)% | 0.40 (MAX)
FW | FW-1223 | U3 - Filler Wires | FW-1223 2 X 1000 | Chemical Composition | Fe(Min,Max)% | 0.000, 5.000
FW | FW-1223 | U3 - Filler Wires | FW-1223 2 X 1000 | Chemical Composition | Nb(Min,Max) | 3.150, 4.150
FW | FW-1223 | U3 - Filler Wires | FW-1223 2 X 1000 | Chemical Composition | UTS | 760(MIN)
FW | FW-1223 | U3 - Filler Wires | FW-1223 2 X 1000 | Mechanical Prop(AWS) | Elong % | 30.000, 0.000
FW | FW-1223 | U3 - Filler Wires | FW-1223 2 X 1000 | Mechanical Prop(AWS) | Test Cond as Per | AWS/SFA- 5.14:ERNiCrMo-3
FW | FW-1223 | U3 - Filler Wires | FW-1223 2.4 X 1000 | Chemical Composition | C(Min,Max)% | 0.000, 0.100
FW | FW-1223 | U3 - Filler Wires | FW-1223 2.4 X 1000 | Chemical Composition | Mn(Min,Max)% | 0.000, 0.500
FW | FW-1223 | U3 - Filler Wires | FW-1223 2.4 X 1000 | Chemical Composition | Si (Min,Max)% | 0.000, 0.500
FW | FW-1223 | U3 - Filler Wires | FW-1223 2.4 X 1000 | Chemical Composition | S (Min,Max)% | 0.000, 0.015
FW | FW-1223 | U3 - Filler Wires | FW-1223 2.4 X 1000 | Chemical Composition | P (Min,Max)% | 0.000, 0.020
FW | FW-1223 | U3 - Filler Wires | FW-1223 2.4 X 1000 | Chemical Composition | Cr(Min,Max)% | 20.000, 23.000
FW | FW-1223 | U3 - Filler Wires | FW-1223 2.4 X 1000 | Chemical Composition | Ni(Min,Max)% | 58.000, 0.000
FW | FW-1223 | U3 - Filler Wires | FW-1223 2.4 X 1000 | Chemical Composition | Mo(Min,Max)% | 8.000, 10.000
FW | FW-1223 | U3 - Filler Wires | FW-1223 2.4 X 1000 | Chemical Composition | Cu(Min, Max) | 0.000, 0.500
FW | FW-1223 | U3 - Filler Wires | FW-1223 2.4 X 1000 | Chemical Composition | Ti (Min Max%) | 0.000, 0.400
FW | FW-1223 | U3 - Filler Wires | FW-1223 2.4 X 1000 | Chemical Composition | Al(Min, Max)% | 0.40 (MAX)
FW | FW-1223 | U3 - Filler Wires | FW-1223 2.4 X 1000 | Chemical Composition | Fe(Min,Max)% | 0.000, 5.000
FW | FW-1223 | U3 - Filler Wires | FW-1223 2.4 X 1000 | Chemical Composition | Nb(Min,Max) | 3.150, 4.150
FW | FW-1223 | U3 - Filler Wires | FW-1223 2.4 X 1000 | Chemical Composition | UTS | 760(MIN)
FW | FW-1223 | U3 - Filler Wires | FW-1223 2.4 X 1000 | Mechanical Prop(AWS) | Elong % | 30.000, 0.000
FW | FW-1223 | U3 - Filler Wires | FW-1223 2.4 X 1000 | Mechanical Prop(AWS) | Test Cond as Per | AWS/SFA- 5.14:ERNiCrMo-3
FW | FW-1223 | U3 - Filler Wires | FW-1223 2.50 X 1000 | Chemical Composition | C(Min,Max)% | 0.000, 0.100
FW | FW-1223 | U3 - Filler Wires | FW-1223 2.50 X 1000 | Chemical Composition | Mn(Min,Max)% | 0.000, 0.500
FW | FW-1223 | U3 - Filler Wires | FW-1223 2.50 X 1000 | Chemical Composition | Si (Min,Max)% | 0.000, 0.500
FW | FW-1223 | U3 - Filler Wires | FW-1223 2.50 X 1000 | Chemical Composition | S (Min,Max)% | 0.000, 0.015
FW | FW-1223 | U3 - Filler Wires | FW-1223 2.50 X 1000 | Chemical Composition | P (Min,Max)% | 0.000, 0.020
FW | FW-1223 | U3 - Filler Wires | FW-1223 2.50 X 1000 | Chemical Composition | Cr(Min,Max)% | 20.000, 23.000
FW | FW-1223 | U3 - Filler Wires | FW-1223 2.50 X 1000 | Chemical Composition | Ni(Min,Max)% | 58.000, 0.000
FW | FW-1223 | U3 - Filler Wires | FW-1223 2.50 X 1000 | Chemical Composition | Mo(Min,Max)% | 8.000, 10.000
FW | FW-1223 | U3 - Filler Wires | FW-1223 2.50 X 1000 | Chemical Composition | Cu(Min, Max) | 0.000, 0.500
FW | FW-1223 | U3 - Filler Wires | FW-1223 2.50 X 1000 | Chemical Composition | Ti (Min Max%) | 0.000, 0.400
FW | FW-1223 | U3 - Filler Wires | FW-1223 2.50 X 1000 | Chemical Composition | Al(Min, Max)% | 0.40 (MAX)
FW | FW-1223 | U3 - Filler Wires | FW-1223 2.50 X 1000 | Chemical Composition | Fe(Min,Max)% | 0.000, 5.000
FW | FW-1223 | U3 - Filler Wires | FW-1223 2.50 X 1000 | Chemical Composition | Nb(Min,Max) | 3.150, 4.150
FW | FW-1223 | U3 - Filler Wires | FW-1223 2.50 X 1000 | Chemical Composition | UTS | 760(MIN)
FW | FW-1223 | U3 - Filler Wires | FW-1223 2.50 X 1000 | Mechanical Prop(AWS) | Elong % | 30.000, 0.000
FW | FW-1223 | U3 - Filler Wires | FW-1223 2.50 X 1000 | Mechanical Prop(AWS) | Test Cond as Per | AWS/SFA- 5.14:ERNiCrMo-3
FW | FW-1225 | U3 - Filler Wires | FW-1225 2.50 X 1000 | Chemical Composition | C(Min,Max)% | 0.050, 0.150
FW | FW-1225 | U3 - Filler Wires | FW-1225 2.50 X 1000 | Chemical Composition | Mn(Min,Max)% | 0.000, 1.000
FW | FW-1225 | U3 - Filler Wires | FW-1225 2.50 X 1000 | Chemical Composition | Si (Min,Max)% | 0.000, 1.000
FW | FW-1225 | U3 - Filler Wires | FW-1225 2.50 X 1000 | Chemical Composition | S (Min,Max)% | 0.000, 0.015
FW | FW-1225 | U3 - Filler Wires | FW-1225 2.50 X 1000 | Chemical Composition | P (Min,Max)% | 0.000, 0.030
FW | FW-1225 | U3 - Filler Wires | FW-1225 2.50 X 1000 | Chemical Composition | Cr(Min,Max)% | 20.000, 24.000
FW | FW-1225 | U3 - Filler Wires | FW-1225 2.50 X 1000 | Chemical Composition | Mo(Min,Max)% | 8.000, 10.000
FW | FW-1225 | U3 - Filler Wires | FW-1225 2.50 X 1000 | Chemical Composition | Cu(Min, Max) | 0.000, 0.500
FW | FW-1225 | U3 - Filler Wires | FW-1225 2.50 X 1000 | Chemical Composition | Ti (Min Max%) | 0.000, 0.600
FW | FW-1225 | U3 - Filler Wires | FW-1225 2.50 X 1000 | Chemical Composition | Co(Min,Max)% | 10.000, 15.000
FW | FW-1225 | U3 - Filler Wires | FW-1225 2.50 X 1000 | Chemical Composition | Al(Min, Max)% | 0.800 , 1.500
FW | FW-1225 | U3 - Filler Wires | FW-1225 2.50 X 1000 | Chemical Composition | Fe(Min,Max)% | 0.000, 3.000
FW | FW-1225 | U3 - Filler Wires | FW-1225 2.50 X 1000 | Chemical Composition | Nickel(Min,Max%) | Balance
FW | FW-1225 | U3 - Filler Wires | FW-1225 2.50 X 1000 | Chemical Composition | UTS | 620 (MIN)
FW | FW-1225 | U3 - Filler Wires | FW-1225 2.50 X 1000 | Mechanical Prop(AWS) | Elong % | 20.000, 0.000
FW | FW-1250 | U3 - Filler Wires | FW-1250 1.6 X 1000 | Chemical Composition | C(Min,Max)% | 0.000, 0.150
FW | FW-1250 | U3 - Filler Wires | FW-1250 1.6 X 1000 | Chemical Composition | Mn(Min,Max)% | 0.000, 4.000
FW | FW-1250 | U3 - Filler Wires | FW-1250 1.6 X 1000 | Chemical Composition | Si (Min,Max)% | 0.000, 1.250
FW | FW-1250 | U3 - Filler Wires | FW-1250 1.6 X 1000 | Chemical Composition | S (Min,Max)% | 0.000, 0.015
FW | FW-1250 | U3 - Filler Wires | FW-1250 1.6 X 1000 | Chemical Composition | P (Min,Max)% | 0.000, 0.020
FW | FW-1250 | U3 - Filler Wires | FW-1250 1.6 X 1000 | Chemical Composition | Ni(Min,Max)% | 62.000, 69.000
FW | FW-1250 | U3 - Filler Wires | FW-1250 1.6 X 1000 | Chemical Composition | Ti (Min Max%) | 1.500, 3.000
FW | FW-1250 | U3 - Filler Wires | FW-1250 1.6 X 1000 | Chemical Composition | Al(Min, Max)% | 1.25 (MAX)
FW | FW-1250 | U3 - Filler Wires | FW-1250 1.6 X 1000 | Chemical Composition | Fe(Min,Max)% | 0.0000, 2.5000
FW | FW-1250 | U3 - Filler Wires | FW-1250 1.6 X 1000 | Chemical Composition | Other Elements Total | 0.50 Max
FW | FW-1250 | U3 - Filler Wires | FW-1250 1.6 X 1000 | Chemical Composition | UTS | 480(Min)
FW | FW-1250 | U3 - Filler Wires | FW-1250 1.6 X 1000 | Mechanical Prop(AWS) | Elong % | 30.000, 100.000
FW | FW-1250 | U3 - Filler Wires | FW-1250 1.6 X 1000 | Mechanical Prop(AWS) | Test Cond as Per | AWS/SFA-5.14:ERNiCu-7
FW | FW-1250 | U3 - Filler Wires | FW-1250 1.6 X 1000 | QP STATUS | FG Batch | G18XXXX
FW | FW-1250 | U3 - Filler Wires | FW-1250 2 X 1000 | Chemical Composition | C(Min,Max)% | 0.000, 0.150
FW | FW-1250 | U3 - Filler Wires | FW-1250 2 X 1000 | Chemical Composition | Mn(Min,Max)% | 0.000, 4.000
FW | FW-1250 | U3 - Filler Wires | FW-1250 2 X 1000 | Chemical Composition | Si (Min,Max)% | 0.000, 1.250
FW | FW-1250 | U3 - Filler Wires | FW-1250 2 X 1000 | Chemical Composition | S (Min,Max)% | 0.000, 0.015
FW | FW-1250 | U3 - Filler Wires | FW-1250 2 X 1000 | Chemical Composition | P (Min,Max)% | 0.000, 0.020
FW | FW-1250 | U3 - Filler Wires | FW-1250 2 X 1000 | Chemical Composition | Ni(Min,Max)% | 62.000, 69.000
FW | FW-1250 | U3 - Filler Wires | FW-1250 2 X 1000 | Chemical Composition | Ti (Min Max%) | 1.500, 3.000
FW | FW-1250 | U3 - Filler Wires | FW-1250 2 X 1000 | Chemical Composition | Al(Min, Max)% | 1.25 (MAX)
FW | FW-1250 | U3 - Filler Wires | FW-1250 2 X 1000 | Chemical Composition | Fe(Min,Max)% | 0.0000, 2.5000
FW | FW-1250 | U3 - Filler Wires | FW-1250 2 X 1000 | Chemical Composition | Other Elements Total | 0.50 Max
FW | FW-1250 | U3 - Filler Wires | FW-1250 2 X 1000 | Chemical Composition | UTS | 480(Min)
FW | FW-1250 | U3 - Filler Wires | FW-1250 2 X 1000 | Mechanical Prop(AWS) | Elong % | 30.000, 100.000
FW | FW-1250 | U3 - Filler Wires | FW-1250 2 X 1000 | Mechanical Prop(AWS) | Test Cond as Per | AWS/SFA-5.14:ERNiCu-7
FW | FW-1250 | U3 - Filler Wires | FW-1250 2 X 1000 | QP STATUS | FG Batch | G18XXXX
FW | FW-1250 | U3 - Filler Wires | FW-1250 2.4 X 1000 | Chemical Composition | C(Min,Max)% | 0.000, 0.150
FW | FW-1250 | U3 - Filler Wires | FW-1250 2.4 X 1000 | Chemical Composition | Mn(Min,Max)% | 0.000, 4.000
FW | FW-1250 | U3 - Filler Wires | FW-1250 2.4 X 1000 | Chemical Composition | Si (Min,Max)% | 0.000, 1.250
FW | FW-1250 | U3 - Filler Wires | FW-1250 2.4 X 1000 | Chemical Composition | S (Min,Max)% | 0.000, 0.015
FW | FW-1250 | U3 - Filler Wires | FW-1250 2.4 X 1000 | Chemical Composition | P (Min,Max)% | 0.000, 0.020
FW | FW-1250 | U3 - Filler Wires | FW-1250 2.4 X 1000 | Chemical Composition | Ni(Min,Max)% | 62.000, 69.000
FW | FW-1250 | U3 - Filler Wires | FW-1250 2.4 X 1000 | Chemical Composition | Ti (Min Max%) | 1.500, 3.000
FW | FW-1250 | U3 - Filler Wires | FW-1250 2.4 X 1000 | Chemical Composition | Al(Min, Max)% | 1.25 (MAX)
FW | FW-1250 | U3 - Filler Wires | FW-1250 2.4 X 1000 | Chemical Composition | Fe(Min,Max)% | 0.0000, 2.5000
FW | FW-1250 | U3 - Filler Wires | FW-1250 2.4 X 1000 | Chemical Composition | Other Elements Total | 0.50 Max
FW | FW-1250 | U3 - Filler Wires | FW-1250 2.4 X 1000 | Chemical Composition | UTS | 480(Min)
FW | FW-1250 | U3 - Filler Wires | FW-1250 2.4 X 1000 | Mechanical Prop(AWS) | Elong % | 30.000, 100.000
FW | FW-1250 | U3 - Filler Wires | FW-1250 2.4 X 1000 | Mechanical Prop(AWS) | Test Cond as Per | AWS/SFA-5.14:ERNiCu-7
FW | FW-1250 | U3 - Filler Wires | FW-1250 2.4 X 1000 | QP STATUS | FG Batch | G18XXXX
FW | FW-1250 | U3 - Filler Wires | FW-1250 2.5 X 1000 | Chemical Composition | C(Min,Max)% | 0.000, 0.150
FW | FW-1250 | U3 - Filler Wires | FW-1250 2.5 X 1000 | Chemical Composition | Mn(Min,Max)% | 0.000, 4.000
FW | FW-1250 | U3 - Filler Wires | FW-1250 2.5 X 1000 | Chemical Composition | Si (Min,Max)% | 0.000, 1.250
FW | FW-1250 | U3 - Filler Wires | FW-1250 2.5 X 1000 | Chemical Composition | S (Min,Max)% | 0.000, 0.015
FW | FW-1250 | U3 - Filler Wires | FW-1250 2.5 X 1000 | Chemical Composition | P (Min,Max)% | 0.000, 0.020
FW | FW-1250 | U3 - Filler Wires | FW-1250 2.5 X 1000 | Chemical Composition | Ni(Min,Max)% | 62.000, 69.000
FW | FW-1250 | U3 - Filler Wires | FW-1250 2.5 X 1000 | Chemical Composition | Ti (Min Max%) | 1.500, 3.000
FW | FW-1250 | U3 - Filler Wires | FW-1250 2.5 X 1000 | Chemical Composition | Al(Min, Max)% | 1.25 (MAX)
FW | FW-1250 | U3 - Filler Wires | FW-1250 2.5 X 1000 | Chemical Composition | Fe(Min,Max)% | 0.0000, 2.5000
FW | FW-1250 | U3 - Filler Wires | FW-1250 2.5 X 1000 | Chemical Composition | Other Elements Total | 0.50 Max
FW | FW-1250 | U3 - Filler Wires | FW-1250 2.5 X 1000 | Chemical Composition | UTS | 480(Min)
FW | FW-1250 | U3 - Filler Wires | FW-1250 2.5 X 1000 | Mechanical Prop(AWS) | Elong % | 30.000, 100.000
FW | FW-1250 | U3 - Filler Wires | FW-1250 2.5 X 1000 | Mechanical Prop(AWS) | Test Cond as Per | AWS/SFA-5.14:ERNiCu-7
FW | FW-1250 | U3 - Filler Wires | FW-1250 2.5 X 1000 | QP STATUS | FG Batch | G18XXXX
FW | FW-1280 | U3 - Filler Wires | FW-1280 1.60 X 1000 | Chemical Composition | C(Min,Max)% | 0.000, 0.150
FW | FW-1280 | U3 - Filler Wires | FW-1280 1.60 X 1000 | Chemical Composition | Mn(Min,Max)% | 0.000, 1.000
FW | FW-1280 | U3 - Filler Wires | FW-1280 1.60 X 1000 | Chemical Composition | Si (Min,Max)% | 0.000, 0.750
FW | FW-1280 | U3 - Filler Wires | FW-1280 1.60 X 1000 | Chemical Composition | S (Min,Max)% | 0.000, 0.015
FW | FW-1280 | U3 - Filler Wires | FW-1280 1.60 X 1000 | Chemical Composition | P (Min,Max)% | 0.000, 0.030
FW | FW-1280 | U3 - Filler Wires | FW-1280 1.60 X 1000 | Chemical Composition | Ni(Min,Max)% | 93.000, 0.000
FW | FW-1280 | U3 - Filler Wires | FW-1280 1.60 X 1000 | Chemical Composition | Cu(Min, Max) | 0.000, 0.250
FW | FW-1280 | U3 - Filler Wires | FW-1280 1.60 X 1000 | Chemical Composition | Ti (Min Max%) | 2.000, 3.500
FW | FW-1280 | U3 - Filler Wires | FW-1280 1.60 X 1000 | Chemical Composition | Al(Min, Max)% | 1.50 (MAX)
FW | FW-1280 | U3 - Filler Wires | FW-1280 1.60 X 1000 | Chemical Composition | Fe(Min,Max)% | 0.000, 1.000
FW | FW-1280 | U3 - Filler Wires | FW-1280 1.60 X 1000 | Chemical Composition | UTS | 380(MIN)
FW | FW-1280 | U3 - Filler Wires | FW-1280 1.60 X 1000 | Mechanical Prop(AWS) | Elong % | 20.000, 0.000
FW | FW-1280 | U3 - Filler Wires | FW-1280 1.60 X 1000 | Mechanical Prop(AWS) | Test Cond as Per | AWS/SFA- 5.14:ERNi-1
FW | FW-1280 | U3 - Filler Wires | FW-1280 1.60 X 1000 | QP STATUS | FG Batch | G19XXXX
FW | FW-1280 | U3 - Filler Wires | FW-1280 2.00 X 1000 | Chemical Composition | C(Min,Max)% | 0.000, 0.150
FW | FW-1280 | U3 - Filler Wires | FW-1280 2.00 X 1000 | Chemical Composition | Mn(Min,Max)% | 0.000, 1.000
FW | FW-1280 | U3 - Filler Wires | FW-1280 2.00 X 1000 | Chemical Composition | Si (Min,Max)% | 0.000, 0.750
FW | FW-1280 | U3 - Filler Wires | FW-1280 2.00 X 1000 | Chemical Composition | S (Min,Max)% | 0.000, 0.015
FW | FW-1280 | U3 - Filler Wires | FW-1280 2.00 X 1000 | Chemical Composition | P (Min,Max)% | 0.000, 0.030
FW | FW-1280 | U3 - Filler Wires | FW-1280 2.00 X 1000 | Chemical Composition | Ni(Min,Max)% | 93.000, 0.000
FW | FW-1280 | U3 - Filler Wires | FW-1280 2.00 X 1000 | Chemical Composition | Cu(Min, Max) | 0.000, 0.250
FW | FW-1280 | U3 - Filler Wires | FW-1280 2.00 X 1000 | Chemical Composition | Ti (Min Max%) | 2.000, 3.500
FW | FW-1280 | U3 - Filler Wires | FW-1280 2.00 X 1000 | Chemical Composition | Al(Min, Max)% | 1.50 (MAX)
FW | FW-1280 | U3 - Filler Wires | FW-1280 2.00 X 1000 | Chemical Composition | Fe(Min,Max)% | 0.000, 1.000
FW | FW-1280 | U3 - Filler Wires | FW-1280 2.00 X 1000 | Chemical Composition | UTS | 380(MIN)
FW | FW-1280 | U3 - Filler Wires | FW-1280 2.00 X 1000 | Mechanical Prop(AWS) | Elong % | 20.000, 0.000
FW | FW-1280 | U3 - Filler Wires | FW-1280 2.00 X 1000 | Mechanical Prop(AWS) | Test Cond as Per | AWS/SFA- 5.14:ERNi-1
FW | FW-1280 | U3 - Filler Wires | FW-1280 2.00 X 1000 | QP STATUS | FG Batch | G19XXXX
FW | FW-1280 | U3 - Filler Wires | FW-1280 2.5 X 1000 | Chemical Composition | C(Min,Max)% | 0.000, 0.150
FW | FW-1280 | U3 - Filler Wires | FW-1280 2.5 X 1000 | Chemical Composition | Mn(Min,Max)% | 0.000, 1.000
FW | FW-1280 | U3 - Filler Wires | FW-1280 2.5 X 1000 | Chemical Composition | Si (Min,Max)% | 0.000, 0.750
FW | FW-1280 | U3 - Filler Wires | FW-1280 2.5 X 1000 | Chemical Composition | S (Min,Max)% | 0.000, 0.015
FW | FW-1280 | U3 - Filler Wires | FW-1280 2.5 X 1000 | Chemical Composition | P (Min,Max)% | 0.000, 0.030
FW | FW-1280 | U3 - Filler Wires | FW-1280 2.5 X 1000 | Chemical Composition | Ni(Min,Max)% | 93.000, 0.000
FW | FW-1280 | U3 - Filler Wires | FW-1280 2.5 X 1000 | Chemical Composition | Cu(Min, Max) | 0.000, 0.250
FW | FW-1280 | U3 - Filler Wires | FW-1280 2.5 X 1000 | Chemical Composition | Ti (Min Max%) | 2.000, 3.500
FW | FW-1280 | U3 - Filler Wires | FW-1280 2.5 X 1000 | Chemical Composition | Al(Min, Max)% | 1.50 (MAX)
FW | FW-1280 | U3 - Filler Wires | FW-1280 2.5 X 1000 | Chemical Composition | Fe(Min,Max)% | 0.000, 1.000
FW | FW-1280 | U3 - Filler Wires | FW-1280 2.5 X 1000 | Chemical Composition | UTS | 380(MIN)
FW | FW-1280 | U3 - Filler Wires | FW-1280 2.5 X 1000 | Mechanical Prop(AWS) | Elong % | 20.000, 0.000
FW | FW-1280 | U3 - Filler Wires | FW-1280 2.5 X 1000 | Mechanical Prop(AWS) | Test Cond as Per | AWS/SFA- 5.14:ERNi-1
FW | FW-1280 | U3 - Filler Wires | FW-1280 2.5 X 1000 | QP STATUS | FG Batch | G19XXXX
FW | FW-1280 | U3 - Filler Wires | FW-1280 2.50 X 350 MM | Chemical Composition | C(Min,Max)% | 0.000, 0.150
FW | FW-1280 | U3 - Filler Wires | FW-1280 2.50 X 350 MM | Chemical Composition | Mn(Min,Max)% | 0.000, 1.000
FW | FW-1280 | U3 - Filler Wires | FW-1280 2.50 X 350 MM | Chemical Composition | Si (Min,Max)% | 0.000, 0.750
FW | FW-1280 | U3 - Filler Wires | FW-1280 2.50 X 350 MM | Chemical Composition | S (Min,Max)% | 0.000, 0.015
FW | FW-1280 | U3 - Filler Wires | FW-1280 2.50 X 350 MM | Chemical Composition | P (Min,Max)% | 0.000, 0.030
FW | FW-1280 | U3 - Filler Wires | FW-1280 2.50 X 350 MM | Chemical Composition | Ni(Min,Max)% | 93.000, 0.000
FW | FW-1280 | U3 - Filler Wires | FW-1280 2.50 X 350 MM | Chemical Composition | Cu(Min, Max) | 0.000, 0.250
FW | FW-1280 | U3 - Filler Wires | FW-1280 2.50 X 350 MM | Chemical Composition | Ti (Min Max%) | 2.000, 3.500
FW | FW-1280 | U3 - Filler Wires | FW-1280 2.50 X 350 MM | Chemical Composition | Al(Min, Max)% | 1.50 (MAX)
FW | FW-1280 | U3 - Filler Wires | FW-1280 2.50 X 350 MM | Chemical Composition | Fe(Min,Max)% | 0.000, 1.000
FW | FW-1280 | U3 - Filler Wires | FW-1280 2.50 X 350 MM | Chemical Composition | UTS | 380(MIN)
FW | FW-1280 | U3 - Filler Wires | FW-1280 2.50 X 350 MM | Mechanical Prop(AWS) | Elong % | 20.000, 0.000
FW | FW-1280 | U3 - Filler Wires | FW-1280 2.50 X 350 MM | Mechanical Prop(AWS) | Test Cond as Per | AWS/SFA- 5.14:ERNi-1
FW | FW-1280 | U3 - Filler Wires | FW-1280 2.50 X 350 MM | QP STATUS | FG Batch | G19XXXX
FW | FW-1280 | U3 - Filler Wires | FW-1280 3.15 X 1000 | Chemical Composition | C(Min,Max)% | 0.000, 0.150
FW | FW-1280 | U3 - Filler Wires | FW-1280 3.15 X 1000 | Chemical Composition | Mn(Min,Max)% | 0.000, 1.000
FW | FW-1280 | U3 - Filler Wires | FW-1280 3.15 X 1000 | Chemical Composition | Si (Min,Max)% | 0.000, 0.750
FW | FW-1280 | U3 - Filler Wires | FW-1280 3.15 X 1000 | Chemical Composition | S (Min,Max)% | 0.000, 0.015
FW | FW-1280 | U3 - Filler Wires | FW-1280 3.15 X 1000 | Chemical Composition | P (Min,Max)% | 0.000, 0.030
FW | FW-1280 | U3 - Filler Wires | FW-1280 3.15 X 1000 | Chemical Composition | Ni(Min,Max)% | 93.000, 0.000
FW | FW-1280 | U3 - Filler Wires | FW-1280 3.15 X 1000 | Chemical Composition | Cu(Min, Max) | 0.000, 0.250
FW | FW-1280 | U3 - Filler Wires | FW-1280 3.15 X 1000 | Chemical Composition | Ti (Min Max%) | 2.000, 3.500
FW | FW-1280 | U3 - Filler Wires | FW-1280 3.15 X 1000 | Chemical Composition | Al(Min, Max)% | 1.50 (MAX)
FW | FW-1280 | U3 - Filler Wires | FW-1280 3.15 X 1000 | Chemical Composition | Fe(Min,Max)% | 0.000, 1.000
FW | FW-1280 | U3 - Filler Wires | FW-1280 3.15 X 1000 | Chemical Composition | UTS | 380(MIN)
FW | FW-1280 | U3 - Filler Wires | FW-1280 3.15 X 1000 | Mechanical Prop(AWS) | Elong % | 20.000, 0.000
FW | FW-1280 | U3 - Filler Wires | FW-1280 3.15 X 1000 | Mechanical Prop(AWS) | Test Cond as Per | AWS/SFA- 5.14:ERNi-1
FW | FW-1280 | U3 - Filler Wires | FW-1280 3.15 X 1000 | QP STATUS | FG Batch | G19XXXX
FW | FW-1400 | U3 - Filler Wires | FW-1400 1.60 X 1000 | Chemical Composition | C(Min,Max)% | 0.000, 0.020
FW | FW-1400 | U3 - Filler Wires | FW-1400 1.60 X 1000 | Chemical Composition | Mn(Min,Max)% | 0.000, 1.000
FW | FW-1400 | U3 - Filler Wires | FW-1400 1.60 X 1000 | Chemical Composition | Si (Min,Max)% | 0.000, 0.080
FW | FW-1400 | U3 - Filler Wires | FW-1400 1.60 X 1000 | Chemical Composition | S (Min,Max)% | 0.000, 0.030
FW | FW-1400 | U3 - Filler Wires | FW-1400 1.60 X 1000 | Chemical Composition | P (Min,Max)% | 0.000, 0.040
FW | FW-1400 | U3 - Filler Wires | FW-1400 1.60 X 1000 | Chemical Composition | Cr(Min,Max)% | 14.500, 16.500
FW | FW-1400 | U3 - Filler Wires | FW-1400 1.60 X 1000 | Chemical Composition | Mo(Min,Max)% | 15.000, 17.000
FW | FW-1400 | U3 - Filler Wires | FW-1400 1.60 X 1000 | Chemical Composition | Cu(Min, Max) | 0.000, 0.500
FW | FW-1400 | U3 - Filler Wires | FW-1400 1.60 X 1000 | Chemical Composition | V(Min ,Max%) | 0.000, 0.350
FW | FW-1400 | U3 - Filler Wires | FW-1400 1.60 X 1000 | Chemical Composition | Co(Min,Max)% | 0.000, 2.500
FW | FW-1400 | U3 - Filler Wires | FW-1400 1.60 X 1000 | Chemical Composition | Fe(Min,Max)% | 4.000, 7.000
FW | FW-1400 | U3 - Filler Wires | FW-1400 1.60 X 1000 | Chemical Composition | Nickel(Min,Max%) | Balance
FW | FW-1400 | U3 - Filler Wires | FW-1400 1.60 X 1000 | Chemical Composition | W(Min, Max) % | 3.000, 4.500
FW | FW-1400 | U3 - Filler Wires | FW-1400 1.60 X 1000 | Chemical Composition | UTS | 690(Typical Value )
FW | FW-1400 | U3 - Filler Wires | FW-1400 1.60 X 1000 | Mechanical Prop(AWS) | Elong % | 25.000, 0.000
FW | FW-1400 | U3 - Filler Wires | FW-1400 2 X 1000 | Chemical Composition | C(Min,Max)% | 0.000, 0.020
FW | FW-1400 | U3 - Filler Wires | FW-1400 2 X 1000 | Chemical Composition | Mn(Min,Max)% | 0.000, 1.000
FW | FW-1400 | U3 - Filler Wires | FW-1400 2 X 1000 | Chemical Composition | Si (Min,Max)% | 0.000, 0.080
FW | FW-1400 | U3 - Filler Wires | FW-1400 2 X 1000 | Chemical Composition | S (Min,Max)% | 0.000, 0.030
FW | FW-1400 | U3 - Filler Wires | FW-1400 2 X 1000 | Chemical Composition | P (Min,Max)% | 0.000, 0.040
FW | FW-1400 | U3 - Filler Wires | FW-1400 2 X 1000 | Chemical Composition | Cr(Min,Max)% | 14.500, 16.500
FW | FW-1400 | U3 - Filler Wires | FW-1400 2 X 1000 | Chemical Composition | Mo(Min,Max)% | 15.000, 17.000
FW | FW-1400 | U3 - Filler Wires | FW-1400 2 X 1000 | Chemical Composition | Cu(Min, Max) | 0.000, 0.500
FW | FW-1400 | U3 - Filler Wires | FW-1400 2 X 1000 | Chemical Composition | V(Min ,Max%) | 0.000, 0.350
FW | FW-1400 | U3 - Filler Wires | FW-1400 2 X 1000 | Chemical Composition | Co(Min,Max)% | 0.000, 2.500
FW | FW-1400 | U3 - Filler Wires | FW-1400 2 X 1000 | Chemical Composition | Fe(Min,Max)% | 4.000, 7.000
FW | FW-1400 | U3 - Filler Wires | FW-1400 2 X 1000 | Chemical Composition | Nickel(Min,Max%) | Balance
FW | FW-1400 | U3 - Filler Wires | FW-1400 2 X 1000 | Chemical Composition | W(Min, Max) % | 3.000, 4.500
FW | FW-1400 | U3 - Filler Wires | FW-1400 2 X 1000 | Chemical Composition | UTS | 690(Typical Value )
FW | FW-1400 | U3 - Filler Wires | FW-1400 2 X 1000 | Mechanical Prop(AWS) | Elong % | 25.000, 0.000
FW | FW-1400 | U3 - Filler Wires | FW-1400 2 X 1000 | Mechanical Prop(AWS) | Test Cond as Per | AWS/SFA-5.14:ERNiCrMo-4
FW | FW-1400 | U3 - Filler Wires | FW-1400 2.4 X 1000 | Chemical Composition | C(Min,Max)% | 0.000, 0.020
FW | FW-1400 | U3 - Filler Wires | FW-1400 2.4 X 1000 | Chemical Composition | Mn(Min,Max)% | 0.000, 1.000
FW | FW-1400 | U3 - Filler Wires | FW-1400 2.4 X 1000 | Chemical Composition | Si (Min,Max)% | 0.000, 0.080
FW | FW-1400 | U3 - Filler Wires | FW-1400 2.4 X 1000 | Chemical Composition | S (Min,Max)% | 0.000, 0.030
FW | FW-1400 | U3 - Filler Wires | FW-1400 2.4 X 1000 | Chemical Composition | P (Min,Max)% | 0.000, 0.040
FW | FW-1400 | U3 - Filler Wires | FW-1400 2.4 X 1000 | Chemical Composition | Cr(Min,Max)% | 14.500, 16.500
FW | FW-1400 | U3 - Filler Wires | FW-1400 2.4 X 1000 | Chemical Composition | Mo(Min,Max)% | 15.000, 17.000
FW | FW-1400 | U3 - Filler Wires | FW-1400 2.4 X 1000 | Chemical Composition | Cu(Min, Max) | 0.000, 0.500
FW | FW-1400 | U3 - Filler Wires | FW-1400 2.4 X 1000 | Chemical Composition | V(Min ,Max%) | 0.000, 0.350
FW | FW-1400 | U3 - Filler Wires | FW-1400 2.4 X 1000 | Chemical Composition | Co(Min,Max)% | 0.000, 2.500
FW | FW-1400 | U3 - Filler Wires | FW-1400 2.4 X 1000 | Chemical Composition | Fe(Min,Max)% | 4.000, 7.000
FW | FW-1400 | U3 - Filler Wires | FW-1400 2.4 X 1000 | Chemical Composition | Nickel(Min,Max%) | Balance
FW | FW-1400 | U3 - Filler Wires | FW-1400 2.4 X 1000 | Chemical Composition | W(Min, Max) % | 3.000, 4.500
FW | FW-1400 | U3 - Filler Wires | FW-1400 2.4 X 1000 | Chemical Composition | UTS | 690(Typical Value )
FW | FW-1400 | U3 - Filler Wires | FW-1400 2.4 X 1000 | Mechanical Prop(AWS) | Elong % | 25.000, 0.000
FW | FW-1400 | U3 - Filler Wires | FW-1400 2.5 X 1000 | Chemical Composition | C(Min,Max)% | 0.000, 0.020
FW | FW-1400 | U3 - Filler Wires | FW-1400 2.5 X 1000 | Chemical Composition | Mn(Min,Max)% | 0.000, 1.000
FW | FW-1400 | U3 - Filler Wires | FW-1400 2.5 X 1000 | Chemical Composition | Si (Min,Max)% | 0.000, 0.080
FW | FW-1400 | U3 - Filler Wires | FW-1400 2.5 X 1000 | Chemical Composition | S (Min,Max)% | 0.000, 0.030
FW | FW-1400 | U3 - Filler Wires | FW-1400 2.5 X 1000 | Chemical Composition | P (Min,Max)% | 0.000, 0.040
FW | FW-1400 | U3 - Filler Wires | FW-1400 2.5 X 1000 | Chemical Composition | Cr(Min,Max)% | 14.500, 16.500
FW | FW-1400 | U3 - Filler Wires | FW-1400 2.5 X 1000 | Chemical Composition | Mo(Min,Max)% | 15.000, 17.000
FW | FW-1400 | U3 - Filler Wires | FW-1400 2.5 X 1000 | Chemical Composition | Cu(Min, Max) | 0.000, 0.500
FW | FW-1400 | U3 - Filler Wires | FW-1400 2.5 X 1000 | Chemical Composition | V(Min ,Max%) | 0.000, 0.350
FW | FW-1400 | U3 - Filler Wires | FW-1400 2.5 X 1000 | Chemical Composition | Co(Min,Max)% | 0.000, 2.500
FW | FW-1400 | U3 - Filler Wires | FW-1400 2.5 X 1000 | Chemical Composition | Fe(Min,Max)% | 4.000, 7.000
FW | FW-1400 | U3 - Filler Wires | FW-1400 2.5 X 1000 | Chemical Composition | Nickel(Min,Max%) | Balance
FW | FW-1400 | U3 - Filler Wires | FW-1400 2.5 X 1000 | Chemical Composition | W(Min, Max) % | 3.000, 4.500
FW | FW-1400 | U3 - Filler Wires | FW-1400 2.5 X 1000 | Chemical Composition | UTS | 690(Typical Value )
FW | FW-1400 | U3 - Filler Wires | FW-1400 2.5 X 1000 | Mechanical Prop(AWS) | Elong % | 25.000, 0.000
FW | FW-1400 | U3 - Filler Wires | FW-1400 2.5 X 1000 | Mechanical Prop(AWS) | Test Cond as Per | AWS/SFA-5.14:ERNiCrMo-4
FW | FW-1423 | U3 - Filler Wires | FW-1423 2.50 X 1000 | Chemical Composition | C(Min,Max)% | 0.000, 0.015
FW | FW-1423 | U3 - Filler Wires | FW-1423 2.50 X 1000 | Chemical Composition | Mn(Min,Max)% | 0.000, 0.500
FW | FW-1423 | U3 - Filler Wires | FW-1423 2.50 X 1000 | Chemical Composition | Si (Min,Max)% | 0.000, 0.080
FW | FW-1423 | U3 - Filler Wires | FW-1423 2.50 X 1000 | Chemical Composition | S (Min,Max)% | 0.000, 0.010
FW | FW-1423 | U3 - Filler Wires | FW-1423 2.50 X 1000 | Chemical Composition | P (Min,Max)% | 0.000, 0.020
FW | FW-1423 | U3 - Filler Wires | FW-1423 2.50 X 1000 | Chemical Composition | Cr(Min,Max)% | 20.000, 22.500
FW | FW-1423 | U3 - Filler Wires | FW-1423 2.50 X 1000 | Chemical Composition | Mo(Min,Max)% | 12.500, 14.500
FW | FW-1423 | U3 - Filler Wires | FW-1423 2.50 X 1000 | Chemical Composition | Cu(Min, Max) | 0.000, 0.500
FW | FW-1423 | U3 - Filler Wires | FW-1423 2.50 X 1000 | Chemical Composition | V(Min ,Max%) | 0.000, 0.350
FW | FW-1423 | U3 - Filler Wires | FW-1423 2.50 X 1000 | Chemical Composition | Co(Min,Max)% | 0.000, 2.500
FW | FW-1423 | U3 - Filler Wires | FW-1423 2.50 X 1000 | Chemical Composition | Fe(Min,Max)% | 2.000, 6.000
FW | FW-1423 | U3 - Filler Wires | FW-1423 2.50 X 1000 | Chemical Composition | W(Min, Max) % | 2.500, 4.500
FW | FW-1423 | U3 - Filler Wires | FW-1423 2.50 X 1000 | Chemical Composition | UTS | 690
FW | FW-1423 | U3 - Filler Wires | FW-1423 2.50 X 1000 | Mechanical Prop(AWS) | Elong % | 25.000, 0.000
FW | FW-2209 | U3 - Filler Wires | FW-2209 1.6 X 1000 | Chemical Composition | C(Min,Max)% | 0.000, 0.030
FW | FW-2209 | U3 - Filler Wires | FW-2209 1.6 X 1000 | Chemical Composition | Mn(Min,Max)% | 0.500, 2.000
FW | FW-2209 | U3 - Filler Wires | FW-2209 1.6 X 1000 | Chemical Composition | Si (Min,Max)% | 0.000, 0.900
FW | FW-2209 | U3 - Filler Wires | FW-2209 1.6 X 1000 | Chemical Composition | S (Min,Max)% | 0.000, 0.030
FW | FW-2209 | U3 - Filler Wires | FW-2209 1.6 X 1000 | Chemical Composition | P (Min,Max)% | 0.000, 0.030
FW | FW-2209 | U3 - Filler Wires | FW-2209 1.6 X 1000 | Chemical Composition | Cr(Min,Max)% | 21.500, 23.500
FW | FW-2209 | U3 - Filler Wires | FW-2209 1.6 X 1000 | Chemical Composition | Ni(Min,Max)% | 7.500, 9.500
FW | FW-2209 | U3 - Filler Wires | FW-2209 1.6 X 1000 | Chemical Composition | Mo(Min,Max)% | 2.500, 3.500
FW | FW-2209 | U3 - Filler Wires | FW-2209 1.6 X 1000 | Chemical Composition | Cu(Min, Max) | 0.000, 0.750
FW | FW-2209 | U3 - Filler Wires | FW-2209 1.6 X 1000 | Chemical Composition | N (Min,Max)% | 0.080, 0.200
FW | FW-2209 | U3 - Filler Wires | FW-2209 1.6 X 1000 | Chemical Composition | Physical Appearance | Bright Finish
FW | FW-2209 | U3 - Filler Wires | FW-2209 1.6 X 1000 | Mechanical Prop(AWS) | Test Cond as Per | AWS/SFA-5.9:ER2209
FW | FW-2209 | U3 - Filler Wires | FW-2209 1.6 X 1000 | QP STATUS | FG Batch | G39XXXX
FW | FW-2209 | U3 - Filler Wires | FW-2209 2 X 1000 MM | Chemical Composition | C(Min,Max)% | 0.000, 0.030
FW | FW-2209 | U3 - Filler Wires | FW-2209 2 X 1000 MM | Chemical Composition | Mn(Min,Max)% | 0.500, 2.000
FW | FW-2209 | U3 - Filler Wires | FW-2209 2 X 1000 MM | Chemical Composition | Si (Min,Max)% | 0.000, 0.900
FW | FW-2209 | U3 - Filler Wires | FW-2209 2 X 1000 MM | Chemical Composition | S (Min,Max)% | 0.000, 0.030
FW | FW-2209 | U3 - Filler Wires | FW-2209 2 X 1000 MM | Chemical Composition | P (Min,Max)% | 0.000, 0.030
FW | FW-2209 | U3 - Filler Wires | FW-2209 2 X 1000 MM | Chemical Composition | Cr(Min,Max)% | 21.500, 23.500
FW | FW-2209 | U3 - Filler Wires | FW-2209 2 X 1000 MM | Chemical Composition | Ni(Min,Max)% | 7.500, 9.500
FW | FW-2209 | U3 - Filler Wires | FW-2209 2 X 1000 MM | Chemical Composition | Mo(Min,Max)% | 2.500, 3.500
FW | FW-2209 | U3 - Filler Wires | FW-2209 2 X 1000 MM | Chemical Composition | Cu(Min, Max) | 0.000, 0.750
FW | FW-2209 | U3 - Filler Wires | FW-2209 2 X 1000 MM | Chemical Composition | N (Min,Max)% | 0.080, 0.200
FW | FW-2209 | U3 - Filler Wires | FW-2209 2 X 1000 MM | Chemical Composition | Physical Appearance | Bright Finish
FW | FW-2209 | U3 - Filler Wires | FW-2209 2 X 1000 MM | Mechanical Prop(AWS) | Test Cond as Per | AWS/SFA-5.9:ER2209
FW | FW-2209 | U3 - Filler Wires | FW-2209 2 X 1000 MM | QP STATUS | FG Batch | G39XXXX
FW | FW-2209 | U3 - Filler Wires | FW-2209 2.50 X 1000 MM | Chemical Composition | C(Min,Max)% | 0.000, 0.030
FW | FW-2209 | U3 - Filler Wires | FW-2209 2.50 X 1000 MM | Chemical Composition | Mn(Min,Max)% | 0.500, 2.000
FW | FW-2209 | U3 - Filler Wires | FW-2209 2.50 X 1000 MM | Chemical Composition | Si (Min,Max)% | 0.000, 0.900
FW | FW-2209 | U3 - Filler Wires | FW-2209 2.50 X 1000 MM | Chemical Composition | S (Min,Max)% | 0.000, 0.030
FW | FW-2209 | U3 - Filler Wires | FW-2209 2.50 X 1000 MM | Chemical Composition | P (Min,Max)% | 0.000, 0.030
FW | FW-2209 | U3 - Filler Wires | FW-2209 2.50 X 1000 MM | Chemical Composition | Cr(Min,Max)% | 21.500, 23.500
FW | FW-2209 | U3 - Filler Wires | FW-2209 2.50 X 1000 MM | Chemical Composition | Ni(Min,Max)% | 7.500, 9.500
FW | FW-2209 | U3 - Filler Wires | FW-2209 2.50 X 1000 MM | Chemical Composition | Mo(Min,Max)% | 2.500, 3.500
FW | FW-2209 | U3 - Filler Wires | FW-2209 2.50 X 1000 MM | Chemical Composition | Cu(Min, Max) | 0.000, 0.750
FW | FW-2209 | U3 - Filler Wires | FW-2209 2.50 X 1000 MM | Chemical Composition | N (Min,Max)% | 0.080, 0.200
FW | FW-2209 | U3 - Filler Wires | FW-2209 2.50 X 1000 MM | Chemical Composition | Physical Appearance | Bright Finish
FW | FW-2209 | U3 - Filler Wires | FW-2209 2.50 X 1000 MM | Mechanical Prop(AWS) | Test Cond as Per | AWS/SFA-5.9:ER2209
FW | FW-2209 | U3 - Filler Wires | FW-2209 2.50 X 1000 MM | QP STATUS | FG Batch | G39XXXX
FW | FW-2209 | U3 - Filler Wires | FW-2209 3.15 X 1000 MM | Chemical Composition | C(Min,Max)% | 0.000, 0.030
FW | FW-2209 | U3 - Filler Wires | FW-2209 3.15 X 1000 MM | Chemical Composition | Mn(Min,Max)% | 0.500, 2.000
FW | FW-2209 | U3 - Filler Wires | FW-2209 3.15 X 1000 MM | Chemical Composition | Si (Min,Max)% | 0.000, 0.900
FW | FW-2209 | U3 - Filler Wires | FW-2209 3.15 X 1000 MM | Chemical Composition | S (Min,Max)% | 0.000, 0.030
FW | FW-2209 | U3 - Filler Wires | FW-2209 3.15 X 1000 MM | Chemical Composition | P (Min,Max)% | 0.000, 0.030
FW | FW-2209 | U3 - Filler Wires | FW-2209 3.15 X 1000 MM | Chemical Composition | Cr(Min,Max)% | 21.500, 23.500
FW | FW-2209 | U3 - Filler Wires | FW-2209 3.15 X 1000 MM | Chemical Composition | Ni(Min,Max)% | 7.500, 9.500
FW | FW-2209 | U3 - Filler Wires | FW-2209 3.15 X 1000 MM | Chemical Composition | Mo(Min,Max)% | 2.500, 3.500
FW | FW-2209 | U3 - Filler Wires | FW-2209 3.15 X 1000 MM | Chemical Composition | Cu(Min, Max) | 0.000, 0.750
FW | FW-2209 | U3 - Filler Wires | FW-2209 3.15 X 1000 MM | Chemical Composition | N (Min,Max)% | 0.080, 0.200
FW | FW-2209 | U3 - Filler Wires | FW-2209 3.15 X 1000 MM | Chemical Composition | Physical Appearance | Bright Finish
FW | FW-2553 | U3 - Filler Wires | FW-2553 1.6 X 1000 | Chemical Composition | C(Min,Max)% | 0.000, 0.040
FW | FW-2553 | U3 - Filler Wires | FW-2553 1.6 X 1000 | Chemical Composition | Mn(Min,Max)% | 0.000, 1.500
FW | FW-2553 | U3 - Filler Wires | FW-2553 1.6 X 1000 | Chemical Composition | Si (Min,Max)% | 0.000, 1.000
FW | FW-2553 | U3 - Filler Wires | FW-2553 1.6 X 1000 | Chemical Composition | S (Min,Max)% | 0.000, 0.030
FW | FW-2553 | U3 - Filler Wires | FW-2553 1.6 X 1000 | Chemical Composition | P (Min,Max)% | 0.000, 0.040
FW | FW-2553 | U3 - Filler Wires | FW-2553 1.6 X 1000 | Chemical Composition | Cr(Min,Max)% | 24.000, 27.000
FW | FW-2553 | U3 - Filler Wires | FW-2553 1.6 X 1000 | Chemical Composition | Ni(Min,Max)% | 4.500, 6.500
FW | FW-2553 | U3 - Filler Wires | FW-2553 1.6 X 1000 | Chemical Composition | Mo(Min,Max)% | 2.900, 3.900
FW | FW-2553 | U3 - Filler Wires | FW-2553 1.6 X 1000 | Chemical Composition | Cu(Min, Max) | 1.250, 2.500
FW | FW-2553 | U3 - Filler Wires | FW-2553 1.6 X 1000 | Chemical Composition | N (Min,Max)% | 0.100, 0.250
FW | FW-2553 | U3 - Filler Wires | FW-2553 1.6 X 1000 | Mechanical Prop(AWS) | UTS(Kg/mm2)(Min,Max% | 760.000, 0.000
FW | FW-2553 | U3 - Filler Wires | FW-2553 1.6 X 1000 | Mechanical Prop(AWS) | Elong % | 15.000, 0.000
FW | FW-2553 | U3 - Filler Wires | FW-2553 1.6 X 1000 | Mechanical Prop(AWS) | Test Cond as Per | AWS/SFA:5.9-ER2553
FW | FW-2553 | U3 - Filler Wires | FW-2553 1.6 X 1000 | QP STATUS | FG Batch | D41XXXX
FW | FW-2553 | U3 - Filler Wires | FW-2553 2.5 X 1000 | Chemical Composition | C(Min,Max)% | 0.000, 0.040
FW | FW-2553 | U3 - Filler Wires | FW-2553 2.5 X 1000 | Chemical Composition | Mn(Min,Max)% | 0.000, 1.500
FW | FW-2553 | U3 - Filler Wires | FW-2553 2.5 X 1000 | Chemical Composition | Si (Min,Max)% | 0.000, 1.000
FW | FW-2553 | U3 - Filler Wires | FW-2553 2.5 X 1000 | Chemical Composition | S (Min,Max)% | 0.000, 0.030
FW | FW-2553 | U3 - Filler Wires | FW-2553 2.5 X 1000 | Chemical Composition | P (Min,Max)% | 0.000, 0.040
FW | FW-2553 | U3 - Filler Wires | FW-2553 2.5 X 1000 | Chemical Composition | Cr(Min,Max)% | 24.000, 27.000
FW | FW-2553 | U3 - Filler Wires | FW-2553 2.5 X 1000 | Chemical Composition | Ni(Min,Max)% | 4.500, 6.500
FW | FW-2553 | U3 - Filler Wires | FW-2553 2.5 X 1000 | Chemical Composition | Mo(Min,Max)% | 2.900, 3.900
FW | FW-2553 | U3 - Filler Wires | FW-2553 2.5 X 1000 | Chemical Composition | Cu(Min, Max) | 1.250, 2.500
FW | FW-2553 | U3 - Filler Wires | FW-2553 2.5 X 1000 | Chemical Composition | N (Min,Max)% | 0.100, 0.250
FW | FW-2553 | U3 - Filler Wires | FW-2553 2.5 X 1000 | Mechanical Prop(AWS) | Test Cond as Per | AWS/SFA:5.9-ER2553
FW | FW-2553 | U3 - Filler Wires | FW-2553 2.5 X 1000 | QP STATUS | FG Batch | G41XXXX
FW | FW-2594 | U3 - Filler Wires | FW-2594 1.6 X 1000 | Chemical Composition | C(Min,Max)% | 0.000, 0.030
FW | FW-2594 | U3 - Filler Wires | FW-2594 1.6 X 1000 | Chemical Composition | Mn(Min,Max)% | 0.000, 2.500
FW | FW-2594 | U3 - Filler Wires | FW-2594 1.6 X 1000 | Chemical Composition | Si (Min,Max)% | 0.000, 1.000
FW | FW-2594 | U3 - Filler Wires | FW-2594 1.6 X 1000 | Chemical Composition | S (Min,Max)% | 0.000, 0.020
FW | FW-2594 | U3 - Filler Wires | FW-2594 1.6 X 1000 | Chemical Composition | P (Min,Max)% | 0.000, 0.030
FW | FW-2594 | U3 - Filler Wires | FW-2594 1.6 X 1000 | Chemical Composition | Cr(Min,Max)% | 24.000, 27.000
FW | FW-2594 | U3 - Filler Wires | FW-2594 1.6 X 1000 | Chemical Composition | Ni(Min,Max)% | 8.000, 10.500
FW | FW-2594 | U3 - Filler Wires | FW-2594 1.6 X 1000 | Chemical Composition | Mo(Min,Max)% | 2.500, 4.500
FW | FW-2594 | U3 - Filler Wires | FW-2594 1.6 X 1000 | Chemical Composition | Cu(Min, Max) | 0.000, 1.500
FW | FW-2594 | U3 - Filler Wires | FW-2594 1.6 X 1000 | Chemical Composition | N (Min,Max)% | 0.200, 0.300
FW | FW-2594 | U3 - Filler Wires | FW-2594 1.6 X 1000 | Chemical Composition | W(Min, Max) % | 0.000, 1.000
FW | FW-2594 | U3 - Filler Wires | FW-2594 1.6 X 1000 | Chemical Composition | UTS | 760 (MIN)
FW | FW-2594 | U3 - Filler Wires | FW-2594 1.6 X 1000 | Mechanical Prop(AWS) | Elong % | 15.000, 0.000
FW | FW-2594 | U3 - Filler Wires | FW-2594 1.6 X 1000 | Mechanical Prop(AWS) | Test Cond as Per | AWS/SFA-5.9:ER2594
FW | FW-2594 | U3 - Filler Wires | FW-2594 1.6 X 1000 | QP STATUS | FG Batch | D40XXXX
FW | FW-2594 | U3 - Filler Wires | FW-2594 2.00 X 1000 | Chemical Composition | C(Min,Max)% | 0.000, 0.030
FW | FW-2594 | U3 - Filler Wires | FW-2594 2.00 X 1000 | Chemical Composition | Mn(Min,Max)% | 0.000, 2.500
FW | FW-2594 | U3 - Filler Wires | FW-2594 2.00 X 1000 | Chemical Composition | Si (Min,Max)% | 0.000, 1.000
FW | FW-2594 | U3 - Filler Wires | FW-2594 2.00 X 1000 | Chemical Composition | S (Min,Max)% | 0.000, 0.020
FW | FW-2594 | U3 - Filler Wires | FW-2594 2.00 X 1000 | Chemical Composition | P (Min,Max)% | 0.000, 0.030
FW | FW-2594 | U3 - Filler Wires | FW-2594 2.00 X 1000 | Chemical Composition | Cr(Min,Max)% | 24.000, 27.000
FW | FW-2594 | U3 - Filler Wires | FW-2594 2.00 X 1000 | Chemical Composition | Ni(Min,Max)% | 8.000, 10.500
FW | FW-2594 | U3 - Filler Wires | FW-2594 2.00 X 1000 | Chemical Composition | Mo(Min,Max)% | 2.500, 4.500
FW | FW-2594 | U3 - Filler Wires | FW-2594 2.00 X 1000 | Chemical Composition | Cu(Min, Max) | 0.000, 1.500
FW | FW-2594 | U3 - Filler Wires | FW-2594 2.00 X 1000 | Chemical Composition | N (Min,Max)% | 0.200, 0.300
FW | FW-2594 | U3 - Filler Wires | FW-2594 2.00 X 1000 | Chemical Composition | W(Min, Max) % | 0.000, 1.000
FW | FW-2594 | U3 - Filler Wires | FW-2594 2.00 X 1000 | Chemical Composition | UTS | 760 (MIN)
FW | FW-2594 | U3 - Filler Wires | FW-2594 2.00 X 1000 | Mechanical Prop(AWS) | Elong % | 15.000, 0.000
FW | FW-2594 | U3 - Filler Wires | FW-2594 2.40 X 1000 | Chemical Composition | C(Min,Max)% | 0.000, 0.030
FW | FW-2594 | U3 - Filler Wires | FW-2594 2.40 X 1000 | Chemical Composition | Mn(Min,Max)% | 0.000, 2.500
FW | FW-2594 | U3 - Filler Wires | FW-2594 2.40 X 1000 | Chemical Composition | Si (Min,Max)% | 0.000, 1.000
FW | FW-2594 | U3 - Filler Wires | FW-2594 2.40 X 1000 | Chemical Composition | S (Min,Max)% | 0.000, 0.020
FW | FW-2594 | U3 - Filler Wires | FW-2594 2.40 X 1000 | Chemical Composition | P (Min,Max)% | 0.000, 0.030
FW | FW-2594 | U3 - Filler Wires | FW-2594 2.40 X 1000 | Chemical Composition | Cr(Min,Max)% | 24.000, 27.000
FW | FW-2594 | U3 - Filler Wires | FW-2594 2.40 X 1000 | Chemical Composition | Ni(Min,Max)% | 8.000, 10.500
FW | FW-2594 | U3 - Filler Wires | FW-2594 2.40 X 1000 | Chemical Composition | Mo(Min,Max)% | 2.500, 4.500
FW | FW-2594 | U3 - Filler Wires | FW-2594 2.40 X 1000 | Chemical Composition | Cu(Min, Max) | 0.000, 1.500
FW | FW-2594 | U3 - Filler Wires | FW-2594 2.40 X 1000 | Chemical Composition | N (Min,Max)% | 0.200, 0.300
FW | FW-2594 | U3 - Filler Wires | FW-2594 2.40 X 1000 | Chemical Composition | W(Min, Max) % | 0.000, 1.000
FW | FW-2594 | U3 - Filler Wires | FW-2594 2.40 X 1000 | Chemical Composition | UTS | 760 (MIN)
FW | FW-2594 | U3 - Filler Wires | FW-2594 2.40 X 1000 | Mechanical Prop(AWS) | Elong % | 15.000, 0.000
FW | FW-2594 | U3 - Filler Wires | FW-2594 2.40 X 1000 | Mechanical Prop(AWS) | Test Cond as Per | AWS/SFA-5.9:ER2594
FW | FW-2594 | U3 - Filler Wires | FW-2594 2.40 X 1000 | QP STATUS | FG Batch | G40XXXX
FW | FW-2594 | U3 - Filler Wires | FW-2594 2.50 X 1000 | Chemical Composition | C(Min,Max)% | 0.000, 0.030
FW | FW-2594 | U3 - Filler Wires | FW-2594 2.50 X 1000 | Chemical Composition | Mn(Min,Max)% | 0.000, 2.500
FW | FW-2594 | U3 - Filler Wires | FW-2594 2.50 X 1000 | Chemical Composition | Si (Min,Max)% | 0.000, 1.000
FW | FW-2594 | U3 - Filler Wires | FW-2594 2.50 X 1000 | Chemical Composition | S (Min,Max)% | 0.000, 0.020
FW | FW-2594 | U3 - Filler Wires | FW-2594 2.50 X 1000 | Chemical Composition | P (Min,Max)% | 0.000, 0.030
FW | FW-2594 | U3 - Filler Wires | FW-2594 2.50 X 1000 | Chemical Composition | Cr(Min,Max)% | 24.000, 27.000
FW | FW-2594 | U3 - Filler Wires | FW-2594 2.50 X 1000 | Chemical Composition | Ni(Min,Max)% | 8.000, 10.500
FW | FW-2594 | U3 - Filler Wires | FW-2594 2.50 X 1000 | Chemical Composition | Mo(Min,Max)% | 2.500, 4.500
FW | FW-2594 | U3 - Filler Wires | FW-2594 2.50 X 1000 | Chemical Composition | Cu(Min, Max) | 0.000, 1.500
FW | FW-2594 | U3 - Filler Wires | FW-2594 2.50 X 1000 | Chemical Composition | N (Min,Max)% | 0.200, 0.300
FW | FW-2594 | U3 - Filler Wires | FW-2594 2.50 X 1000 | Chemical Composition | W(Min, Max) % | 0.000, 1.000
FW | FW-2594 | U3 - Filler Wires | FW-2594 2.50 X 1000 | Chemical Composition | UTS | 760 (MIN)
FW | FW-2594 | U3 - Filler Wires | FW-2594 2.50 X 1000 | Mechanical Prop(AWS) | Elong % | 15.000, 0.000
FW | FW-2594 | U3 - Filler Wires | FW-2594 2.50 X 1000 | Mechanical Prop(AWS) | Test Cond as Per | AWS/SFA-5.9:ER2594
FW | FW-2594 | U3 - Filler Wires | FW-2594 2.50 X 1000 | QP STATUS | FG Batch | G40XXXX
FW | FW-2594 | U3 - Filler Wires | FW-2594 2.50 X 350 | Chemical Composition | C(Min,Max)% | 0.000, 0.030
FW | FW-2594 | U3 - Filler Wires | FW-2594 2.50 X 350 | Chemical Composition | Mn(Min,Max)% | 0.000, 2.500
FW | FW-2594 | U3 - Filler Wires | FW-2594 2.50 X 350 | Chemical Composition | Si (Min,Max)% | 0.000, 1.000
FW | FW-2594 | U3 - Filler Wires | FW-2594 2.50 X 350 | Chemical Composition | S (Min,Max)% | 0.000, 0.020
FW | FW-2594 | U3 - Filler Wires | FW-2594 2.50 X 350 | Chemical Composition | P (Min,Max)% | 0.000, 0.030
FW | FW-2594 | U3 - Filler Wires | FW-2594 2.50 X 350 | Chemical Composition | Cr(Min,Max)% | 24.000, 27.000
FW | FW-2594 | U3 - Filler Wires | FW-2594 2.50 X 350 | Chemical Composition | Ni(Min,Max)% | 8.000, 10.500
FW | FW-2594 | U3 - Filler Wires | FW-2594 2.50 X 350 | Chemical Composition | Mo(Min,Max)% | 2.500, 4.500
FW | FW-2594 | U3 - Filler Wires | FW-2594 2.50 X 350 | Chemical Composition | Cu(Min, Max) | 0.000, 1.500
FW | FW-2594 | U3 - Filler Wires | FW-2594 2.50 X 350 | Chemical Composition | N (Min,Max)% | 0.200, 0.300
FW | FW-2594 | U3 - Filler Wires | FW-2594 2.50 X 350 | Chemical Composition | W(Min, Max) % | 0.000, 1.000
FW | FW-2594 | U3 - Filler Wires | FW-2594 2.50 X 350 | Chemical Composition | UTS | 760 (MIN)
FW | FW-2594 | U3 - Filler Wires | FW-2594 2.50 X 350 | Mechanical Prop(AWS) | Elong % | 15.000, 0.000
FW | FW-304L | U3 - Filler Wires | Fw-304-L 1.6 X 1000 | Chemical Composition | C(Min,Max)% | 0.000, 0.040
FW | FW-304L | U3 - Filler Wires | Fw-304-L 1.6 X 1000 | Chemical Composition | Mn(Min,Max)% | 1.000, 2.500
FW | FW-304L | U3 - Filler Wires | Fw-304-L 1.6 X 1000 | Chemical Composition | Si (Min,Max)% | 0.300, 0.650
FW | FW-304L | U3 - Filler Wires | Fw-304-L 1.6 X 1000 | Chemical Composition | S (Min,Max)% | 0.000, 0.030
FW | FW-304L | U3 - Filler Wires | Fw-304-L 1.6 X 1000 | Chemical Composition | P (Min,Max)% | 0.000, 0.040
FW | FW-304L | U3 - Filler Wires | Fw-304-L 1.6 X 1000 | Chemical Composition | Cr(Min,Max)% | 18.000, 20.000
FW | FW-304L | U3 - Filler Wires | Fw-304-L 1.6 X 1000 | Chemical Composition | Ni(Min,Max)% | 8.000, 12.000
FW | FW-304L | U3 - Filler Wires | Fw-304-L 1.6 X 1000 | Chemical Composition | UTS | 570 (Typical)
FW | FW-304L | U3 - Filler Wires | Fw-304-L 1.6 X 1000 | Mechanical PropertyI | Elong % I | 40
FW | FW-304L | U3 - Filler Wires | Fw-304-L 1.6 X 1000 | QP STATUS | FG Batch | D02XXXX
FW | FW-304L | U3 - Filler Wires | FW-304-L 2 X 1000 | Chemical Composition | C(Min,Max)% | 0.000, 0.040
FW | FW-304L | U3 - Filler Wires | FW-304-L 2 X 1000 | Chemical Composition | Mn(Min,Max)% | 1.000, 2.500
FW | FW-304L | U3 - Filler Wires | FW-304-L 2 X 1000 | Chemical Composition | Si (Min,Max)% | 0.300, 0.650
FW | FW-304L | U3 - Filler Wires | FW-304-L 2 X 1000 | Chemical Composition | S (Min,Max)% | 0.000, 0.030
FW | FW-304L | U3 - Filler Wires | FW-304-L 2 X 1000 | Chemical Composition | P (Min,Max)% | 0.000, 0.040
FW | FW-304L | U3 - Filler Wires | FW-304-L 2 X 1000 | Chemical Composition | Cr(Min,Max)% | 18.000, 20.000
FW | FW-304L | U3 - Filler Wires | FW-304-L 2 X 1000 | Chemical Composition | Ni(Min,Max)% | 8.000, 12.000
FW | FW-304L | U3 - Filler Wires | FW-304-L 2 X 1000 | Chemical Composition | UTS | 570 (Typical)
FW | FW-304L | U3 - Filler Wires | FW-304-L 2 X 1000 | Mechanical PropertyI | Elong % I | 40
FW | FW-304L | U3 - Filler Wires | FW-304-L 2 X 1000 | QP STATUS | FG Batch | E02XXXX
FW | FW-304L | U3 - Filler Wires | Fw-304-L 2.5 X 1000 | Chemical Composition | C(Min,Max)% | 0.000, 0.040
FW | FW-304L | U3 - Filler Wires | Fw-304-L 2.5 X 1000 | Chemical Composition | Mn(Min,Max)% | 1.000, 2.500
FW | FW-304L | U3 - Filler Wires | Fw-304-L 2.5 X 1000 | Chemical Composition | Si (Min,Max)% | 0.300, 0.650
FW | FW-304L | U3 - Filler Wires | Fw-304-L 2.5 X 1000 | Chemical Composition | S (Min,Max)% | 0.000, 0.030
FW | FW-304L | U3 - Filler Wires | Fw-304-L 2.5 X 1000 | Chemical Composition | P (Min,Max)% | 0.000, 0.040
FW | FW-304L | U3 - Filler Wires | Fw-304-L 2.5 X 1000 | Chemical Composition | Cr(Min,Max)% | 18.000, 20.000
FW | FW-304L | U3 - Filler Wires | Fw-304-L 2.5 X 1000 | Chemical Composition | Ni(Min,Max)% | 8.000, 12.000
FW | FW-304L | U3 - Filler Wires | Fw-304-L 2.5 X 1000 | Chemical Composition | UTS | 570 (Typical)
FW | FW-304L | U3 - Filler Wires | Fw-304-L 2.5 X 1000 | Mechanical PropertyI | Elong % I | 40
FW | FW-304L | U3 - Filler Wires | Fw-304-L 2.5 X 1000 | QP STATUS | FG Batch | G02XXXX
FW | FW-304L | U3 - Filler Wires | Fw-304-L 3.15 X 1000 | Chemical Composition | C(Min,Max)% | 0.000, 0.040
FW | FW-304L | U3 - Filler Wires | Fw-304-L 3.15 X 1000 | Chemical Composition | Mn(Min,Max)% | 1.000, 2.500
FW | FW-304L | U3 - Filler Wires | Fw-304-L 3.15 X 1000 | Chemical Composition | Si (Min,Max)% | 0.300, 0.650
FW | FW-304L | U3 - Filler Wires | Fw-304-L 3.15 X 1000 | Chemical Composition | S (Min,Max)% | 0.000, 0.030
FW | FW-304L | U3 - Filler Wires | Fw-304-L 3.15 X 1000 | Chemical Composition | P (Min,Max)% | 0.000, 0.040
FW | FW-304L | U3 - Filler Wires | Fw-304-L 3.15 X 1000 | Chemical Composition | Cr(Min,Max)% | 18.000, 20.000
FW | FW-304L | U3 - Filler Wires | Fw-304-L 3.15 X 1000 | Chemical Composition | Ni(Min,Max)% | 8.000, 12.000
FW | FW-304L | U3 - Filler Wires | Fw-304-L 3.15 X 1000 | Chemical Composition | UTS | 570 (Typical)
FW | FW-304L | U3 - Filler Wires | Fw-304-L 3.15 X 1000 | Mechanical PropertyI | Elong % I | 40
FW | FW-304L | U3 - Filler Wires | Fw-304-L 3.15 X 1000 | QP STATUS | FG Batch | H02XXXX
FW | FW-308 | U3 - Filler Wires | FW-308 1.6 X 1000 | Chemical Composition | C(Min,Max)% | 0.000, 0.080
FW | FW-308 | U3 - Filler Wires | FW-308 1.6 X 1000 | Chemical Composition | Mn(Min,Max)% | 1.000, 2.500
FW | FW-308 | U3 - Filler Wires | FW-308 1.6 X 1000 | Chemical Composition | Si (Min,Max)% | 0.300, 0.650
FW | FW-308 | U3 - Filler Wires | FW-308 1.6 X 1000 | Chemical Composition | S (Min,Max)% | 0.000, 0.030
FW | FW-308 | U3 - Filler Wires | FW-308 1.6 X 1000 | Chemical Composition | P (Min,Max)% | 0.000, 0.030
FW | FW-308 | U3 - Filler Wires | FW-308 1.6 X 1000 | Chemical Composition | Cr(Min,Max)% | 19.500, 22.000
FW | FW-308 | U3 - Filler Wires | FW-308 1.6 X 1000 | Chemical Composition | Ni(Min,Max)% | 9.000, 11.000
FW | FW-308 | U3 - Filler Wires | FW-308 1.6 X 1000 | Chemical Composition | Mo(Min,Max)% | 0.000, 0.750
FW | FW-308 | U3 - Filler Wires | FW-308 1.6 X 1000 | Chemical Composition | Cu(Min, Max) | 0.000, 0.750
FW | FW-308 | U3 - Filler Wires | FW-308 1.6 X 1000 | Chemical Composition | UTS | 550(MIN)
FW | FW-308 | U3 - Filler Wires | FW-308 1.6 X 1000 | Mechanical Prop(AWS) | Elong % | 35.000, 0.000
FW | FW-308 | U3 - Filler Wires | FW-308 1.6 X 1000 | Mechanical Prop(AWS) | Test Cond as Per | AWS/SFA-5.9:ER308
FW | FW-308 | U3 - Filler Wires | FW-308 1.6 X 1000 | QP STATUS | FG Batch | G3PXXXX
FW | FW-308 | U3 - Filler Wires | FW-308 2 X 1000 MM | Chemical Composition | C(Min,Max)% | 0.000, 0.080
FW | FW-308 | U3 - Filler Wires | FW-308 2 X 1000 MM | Chemical Composition | Mn(Min,Max)% | 1.000, 2.500
FW | FW-308 | U3 - Filler Wires | FW-308 2 X 1000 MM | Chemical Composition | Si (Min,Max)% | 0.300, 0.650
FW | FW-308 | U3 - Filler Wires | FW-308 2 X 1000 MM | Chemical Composition | S (Min,Max)% | 0.000, 0.030
FW | FW-308 | U3 - Filler Wires | FW-308 2 X 1000 MM | Chemical Composition | P (Min,Max)% | 0.000, 0.030
FW | FW-308 | U3 - Filler Wires | FW-308 2 X 1000 MM | Chemical Composition | Cr(Min,Max)% | 19.500, 22.000
FW | FW-308 | U3 - Filler Wires | FW-308 2 X 1000 MM | Chemical Composition | Ni(Min,Max)% | 9.000, 11.000
FW | FW-308 | U3 - Filler Wires | FW-308 2 X 1000 MM | Chemical Composition | Mo(Min,Max)% | 0.000, 0.750
FW | FW-308 | U3 - Filler Wires | FW-308 2 X 1000 MM | Chemical Composition | Cu(Min, Max) | 0.000, 0.750
FW | FW-308 | U3 - Filler Wires | FW-308 2 X 1000 MM | Chemical Composition | UTS | 550(MIN)
FW | FW-308 | U3 - Filler Wires | FW-308 2 X 1000 MM | Mechanical Prop(AWS) | Elong % | 35.000, 0.000
FW | FW-308 | U3 - Filler Wires | FW-308 2 X 1000 MM | Mechanical Prop(AWS) | Test Cond as Per | AWS/SFA-5.9:ER308
FW | FW-308 | U3 - Filler Wires | FW-308 2 X 1000 MM | QP STATUS | FG Batch | G3PXXXX
FW | FW-308 | U3 - Filler Wires | FW-308 2.5 X 1000 | Chemical Composition | C(Min,Max)% | 0.000, 0.080
FW | FW-308 | U3 - Filler Wires | FW-308 2.5 X 1000 | Chemical Composition | Mn(Min,Max)% | 1.000, 2.500
FW | FW-308 | U3 - Filler Wires | FW-308 2.5 X 1000 | Chemical Composition | Si (Min,Max)% | 0.300, 0.650
FW | FW-308 | U3 - Filler Wires | FW-308 2.5 X 1000 | Chemical Composition | S (Min,Max)% | 0.000, 0.030
FW | FW-308 | U3 - Filler Wires | FW-308 2.5 X 1000 | Chemical Composition | P (Min,Max)% | 0.000, 0.030
FW | FW-308 | U3 - Filler Wires | FW-308 2.5 X 1000 | Chemical Composition | Cr(Min,Max)% | 19.500, 22.000
FW | FW-308 | U3 - Filler Wires | FW-308 2.5 X 1000 | Chemical Composition | Ni(Min,Max)% | 9.000, 11.000
FW | FW-308 | U3 - Filler Wires | FW-308 2.5 X 1000 | Chemical Composition | Mo(Min,Max)% | 0.000, 0.750
FW | FW-308 | U3 - Filler Wires | FW-308 2.5 X 1000 | Chemical Composition | Cu(Min, Max) | 0.000, 0.750
FW | FW-308 | U3 - Filler Wires | FW-308 2.5 X 1000 | Chemical Composition | UTS | 550(MIN)
FW | FW-308 | U3 - Filler Wires | FW-308 2.5 X 1000 | Mechanical Prop(AWS) | Elong % | 35.000, 0.000
FW | FW-308 | U3 - Filler Wires | FW-308 2.5 X 1000 | Mechanical Prop(AWS) | Test Cond as Per | AWS/SFA-5.9:ER308
FW | FW-308 | U3 - Filler Wires | FW-308 2.5 X 1000 | QP STATUS | FG Batch | G3PXXXX
FW | FW-308-H | U3 - Filler Wires | FW-308-H 1.6 X 1000 | Chemical Composition | C(Min,Max)% | 0.040, 0.080
FW | FW-308-H | U3 - Filler Wires | FW-308-H 1.6 X 1000 | Chemical Composition | Mn(Min,Max)% | 1.000, 2.500
FW | FW-308-H | U3 - Filler Wires | FW-308-H 1.6 X 1000 | Chemical Composition | Si (Min,Max)% | 0.300, 0.650
FW | FW-308-H | U3 - Filler Wires | FW-308-H 1.6 X 1000 | Chemical Composition | S (Min,Max)% | 0.000, 0.030
FW | FW-308-H | U3 - Filler Wires | FW-308-H 1.6 X 1000 | Chemical Composition | P (Min,Max)% | 0.000, 0.030
FW | FW-308-H | U3 - Filler Wires | FW-308-H 1.6 X 1000 | Chemical Composition | Cr(Min,Max)% | 19.500, 22.000
FW | FW-308-H | U3 - Filler Wires | FW-308-H 1.6 X 1000 | Chemical Composition | Ni(Min,Max)% | 9.000, 11.000
FW | FW-308-H | U3 - Filler Wires | FW-308-H 1.6 X 1000 | Chemical Composition | Mo(Min,Max)% | 0.000, 0.500
FW | FW-308-H | U3 - Filler Wires | FW-308-H 1.6 X 1000 | Chemical Composition | Cu(Min, Max) | 0.000, 0.750
FW | FW-308-H | U3 - Filler Wires | FW-308-H 1.6 X 1000 | Chemical Composition | UTS | 550(MIN)
FW | FW-308-H | U3 - Filler Wires | FW-308-H 1.6 X 1000 | Mechanical Prop(AWS) | Elong % | 35.000, 0.000
FW | FW-308-H | U3 - Filler Wires | FW-308-H 1.6 X 1000 | QP STATUS | FG Batch | D3HXXXX
FW | FW-308-H | U3 - Filler Wires | FW-308-H 2 X 1000 | Chemical Composition | C(Min,Max)% | 0.040, 0.080
FW | FW-308-H | U3 - Filler Wires | FW-308-H 2 X 1000 | Chemical Composition | Mn(Min,Max)% | 1.000, 2.500
FW | FW-308-H | U3 - Filler Wires | FW-308-H 2 X 1000 | Chemical Composition | Si (Min,Max)% | 0.300, 0.650
FW | FW-308-H | U3 - Filler Wires | FW-308-H 2 X 1000 | Chemical Composition | S (Min,Max)% | 0.000, 0.030
FW | FW-308-H | U3 - Filler Wires | FW-308-H 2 X 1000 | Chemical Composition | P (Min,Max)% | 0.000, 0.030
FW | FW-308-H | U3 - Filler Wires | FW-308-H 2 X 1000 | Chemical Composition | Cr(Min,Max)% | 19.500, 22.000
FW | FW-308-H | U3 - Filler Wires | FW-308-H 2 X 1000 | Chemical Composition | Ni(Min,Max)% | 9.000, 11.000
FW | FW-308-H | U3 - Filler Wires | FW-308-H 2 X 1000 | Chemical Composition | Mo(Min,Max)% | 0.000, 0.500
FW | FW-308-H | U3 - Filler Wires | FW-308-H 2 X 1000 | Chemical Composition | Cu(Min, Max) | 0.000, 0.750
FW | FW-308-H | U3 - Filler Wires | FW-308-H 2 X 1000 | Chemical Composition | UTS | 550(MIN)
FW | FW-308-H | U3 - Filler Wires | FW-308-H 2 X 1000 | Mechanical Prop(AWS) | UTS(Kg/mm2)(Min,Max% | 550.000, 1000.000
FW | FW-308-H | U3 - Filler Wires | FW-308-H 2 X 1000 | Mechanical Prop(AWS) | Elong % | 35.000, 0.000
FW | FW-308-H | U3 - Filler Wires | FW-308-H 2 X 1000 | Mechanical Prop(AWS) | Test Cond as Per | AWS/SFA:5.9 ER 308H
FW | FW-308-H | U3 - Filler Wires | FW-308-H 2 X 1000 | QP STATUS | FG Batch | E3HXXXX
FW | FW-308-H | U3 - Filler Wires | FW-308-H 2.50 X 1000 | Chemical Composition | C(Min,Max)% | 0.040, 0.080
FW | FW-308-H | U3 - Filler Wires | FW-308-H 2.50 X 1000 | Chemical Composition | Mn(Min,Max)% | 1.000, 2.500
FW | FW-308-H | U3 - Filler Wires | FW-308-H 2.50 X 1000 | Chemical Composition | Si (Min,Max)% | 0.300, 0.650
FW | FW-308-H | U3 - Filler Wires | FW-308-H 2.50 X 1000 | Chemical Composition | S (Min,Max)% | 0.000, 0.030
FW | FW-308-H | U3 - Filler Wires | FW-308-H 2.50 X 1000 | Chemical Composition | P (Min,Max)% | 0.000, 0.030
FW | FW-308-H | U3 - Filler Wires | FW-308-H 2.50 X 1000 | Chemical Composition | Cr(Min,Max)% | 19.500, 22.000
FW | FW-308-H | U3 - Filler Wires | FW-308-H 2.50 X 1000 | Chemical Composition | Ni(Min,Max)% | 9.000, 11.000
FW | FW-308-H | U3 - Filler Wires | FW-308-H 2.50 X 1000 | Chemical Composition | Mo(Min,Max)% | 0.000, 0.500
FW | FW-308-H | U3 - Filler Wires | FW-308-H 2.50 X 1000 | Chemical Composition | Cu(Min, Max) | 0.000, 0.750
FW | FW-308-H | U3 - Filler Wires | FW-308-H 2.50 X 1000 | Chemical Composition | UTS | 550(MIN)
FW | FW-308-H | U3 - Filler Wires | FW-308-H 2.50 X 1000 | Mechanical Prop(AWS) | Elong % | 35.000, 0.000
FW | FW-308-H | U3 - Filler Wires | FW-308-H 2.50 X 1000 | Mechanical Prop(AWS) | Test Cond as Per | AWS/SFA-5.9:ER308H
FW | FW-308-H | U3 - Filler Wires | FW-308-H 3.15 X 1000 | Chemical Composition | C(Min,Max)% | 0.040, 0.080
FW | FW-308-H | U3 - Filler Wires | FW-308-H 3.15 X 1000 | Chemical Composition | Mn(Min,Max)% | 1.000, 2.500
FW | FW-308-H | U3 - Filler Wires | FW-308-H 3.15 X 1000 | Chemical Composition | Si (Min,Max)% | 0.300, 0.650
FW | FW-308-H | U3 - Filler Wires | FW-308-H 3.15 X 1000 | Chemical Composition | S (Min,Max)% | 0.000, 0.030
FW | FW-308-H | U3 - Filler Wires | FW-308-H 3.15 X 1000 | Chemical Composition | P (Min,Max)% | 0.000, 0.030
FW | FW-308-H | U3 - Filler Wires | FW-308-H 3.15 X 1000 | Chemical Composition | Cr(Min,Max)% | 19.500, 22.000
FW | FW-308-H | U3 - Filler Wires | FW-308-H 3.15 X 1000 | Chemical Composition | Ni(Min,Max)% | 9.000, 11.000
FW | FW-308-H | U3 - Filler Wires | FW-308-H 3.15 X 1000 | Chemical Composition | Mo(Min,Max)% | 0.000, 0.500
FW | FW-308-H | U3 - Filler Wires | FW-308-H 3.15 X 1000 | Chemical Composition | Cu(Min, Max) | 0.000, 0.750
FW | FW-308-H | U3 - Filler Wires | FW-308-H 3.15 X 1000 | Chemical Composition | UTS | 550(MIN)
FW | FW-308-H | U3 - Filler Wires | FW-308-H 3.15 X 1000 | Mechanical Prop(AWS) | Elong % | 35.000, 0.000
FW | FW-308L | U3 - Filler Wires | FW-308 L 1.6 X 1000 | Chemical Composition | C(Min,Max)% | 0.000, 0.030
FW | FW-308L | U3 - Filler Wires | FW-308 L 1.6 X 1000 | Chemical Composition | Mn(Min,Max)% | 1.000, 2.500
FW | FW-308L | U3 - Filler Wires | FW-308 L 1.6 X 1000 | Chemical Composition | Si (Min,Max)% | 0.300, 0.650
FW | FW-308L | U3 - Filler Wires | FW-308 L 1.6 X 1000 | Chemical Composition | S (Min,Max)% | 0.000, 0.030
FW | FW-308L | U3 - Filler Wires | FW-308 L 1.6 X 1000 | Chemical Composition | P (Min,Max)% | 0.000, 0.030
FW | FW-308L | U3 - Filler Wires | FW-308 L 1.6 X 1000 | Chemical Composition | Cr(Min,Max)% | 19.500, 22.000
FW | FW-308L | U3 - Filler Wires | FW-308 L 1.6 X 1000 | Chemical Composition | Ni(Min,Max)% | 9.000, 11.000
FW | FW-308L | U3 - Filler Wires | FW-308 L 1.6 X 1000 | Chemical Composition | Mo(Min,Max)% | 0.000, 0.750
FW | FW-308L | U3 - Filler Wires | FW-308 L 1.6 X 1000 | Chemical Composition | Cu(Min, Max) | 0.000, 0.750
FW | FW-308L | U3 - Filler Wires | FW-308 L 1.6 X 1000 | Chemical Composition | UTS | 520(MIN)
FW | FW-308L | U3 - Filler Wires | FW-308 L 1.6 X 1000 | Mechanical Prop (EN) | Test Condition2 - EN | EN ISO 14343-A W 19 9L
FW | FW-308L | U3 - Filler Wires | FW-308 L 1.6 X 1000 | Mechanical Prop(AWS) | UTS(Kg/mm2)(Min,Max% | 520.000, 0.000
FW | FW-308L | U3 - Filler Wires | FW-308 L 1.6 X 1000 | Mechanical Prop(AWS) | Elong % | 35.000, 0.000
FW | FW-308L | U3 - Filler Wires | FW-308 L 1.6 X 1000 | Mechanical Prop(AWS) | Test Cond as Per | AWS/SFA:5.9:ER308L
FW | FW-308L | U3 - Filler Wires | FW-308 L 1.6 X 1000 | QP STATUS | FG Batch | G03XXXX
FW | FW-308L | U3 - Filler Wires | FW-308 L 2 X 1000 | Chemical Composition | C(Min,Max)% | 0.000, 0.030
FW | FW-308L | U3 - Filler Wires | FW-308 L 2 X 1000 | Chemical Composition | Mn(Min,Max)% | 1.000, 2.500
FW | FW-308L | U3 - Filler Wires | FW-308 L 2 X 1000 | Chemical Composition | Si (Min,Max)% | 0.300, 0.650
FW | FW-308L | U3 - Filler Wires | FW-308 L 2 X 1000 | Chemical Composition | S (Min,Max)% | 0.000, 0.030
FW | FW-308L | U3 - Filler Wires | FW-308 L 2 X 1000 | Chemical Composition | P (Min,Max)% | 0.000, 0.030
FW | FW-308L | U3 - Filler Wires | FW-308 L 2 X 1000 | Chemical Composition | Cr(Min,Max)% | 19.500, 22.000
FW | FW-308L | U3 - Filler Wires | FW-308 L 2 X 1000 | Chemical Composition | Ni(Min,Max)% | 9.000, 11.000
FW | FW-308L | U3 - Filler Wires | FW-308 L 2 X 1000 | Chemical Composition | Mo(Min,Max)% | 0.000, 0.750
FW | FW-308L | U3 - Filler Wires | FW-308 L 2 X 1000 | Chemical Composition | Cu(Min, Max) | 0.000, 0.750
FW | FW-308L | U3 - Filler Wires | FW-308 L 2 X 1000 | Chemical Composition | UTS | 520(MIN)
FW | FW-308L | U3 - Filler Wires | FW-308 L 2 X 1000 | Mechanical Prop (EN) | Test Condition2 - EN | EN ISO 14343-A W 19 9L
FW | FW-308L | U3 - Filler Wires | FW-308 L 2 X 1000 | Mechanical Prop(AWS) | UTS(Kg/mm2)(Min,Max% | 520.000, 0.000
FW | FW-308L | U3 - Filler Wires | FW-308 L 2 X 1000 | Mechanical Prop(AWS) | Elong % | 35.000, 0.000
FW | FW-308L | U3 - Filler Wires | FW-308 L 2 X 1000 | Mechanical Prop(AWS) | Test Cond as Per | AWS/SFA:5.9:ER308L
FW | FW-308L | U3 - Filler Wires | FW-308 L 2 X 1000 | QP STATUS | FG Batch | G03XXXX
FW | FW-308L | U3 - Filler Wires | FW-308 L 2.5 X 1000 | Chemical Composition | C(Min,Max)% | 0.000, 0.030
FW | FW-308L | U3 - Filler Wires | FW-308 L 2.5 X 1000 | Chemical Composition | Mn(Min,Max)% | 1.000, 2.500
FW | FW-308L | U3 - Filler Wires | FW-308 L 2.5 X 1000 | Chemical Composition | Si (Min,Max)% | 0.300, 0.650
FW | FW-308L | U3 - Filler Wires | FW-308 L 2.5 X 1000 | Chemical Composition | S (Min,Max)% | 0.000, 0.030
FW | FW-308L | U3 - Filler Wires | FW-308 L 2.5 X 1000 | Chemical Composition | P (Min,Max)% | 0.000, 0.030
FW | FW-308L | U3 - Filler Wires | FW-308 L 2.5 X 1000 | Chemical Composition | Cr(Min,Max)% | 19.500, 22.000
FW | FW-308L | U3 - Filler Wires | FW-308 L 2.5 X 1000 | Chemical Composition | Ni(Min,Max)% | 9.000, 11.000
FW | FW-308L | U3 - Filler Wires | FW-308 L 2.5 X 1000 | Chemical Composition | Mo(Min,Max)% | 0.000, 0.750
FW | FW-308L | U3 - Filler Wires | FW-308 L 2.5 X 1000 | Chemical Composition | Cu(Min, Max) | 0.000, 0.750
FW | FW-308L | U3 - Filler Wires | FW-308 L 2.5 X 1000 | Chemical Composition | UTS | 520(MIN)
FW | FW-308L | U3 - Filler Wires | FW-308 L 2.5 X 1000 | Mechanical Prop (EN) | Test Condition2 - EN | EN ISO 14343-A W 19 9L
FW | FW-308L | U3 - Filler Wires | FW-308 L 2.5 X 1000 | Mechanical Prop(AWS) | UTS(Kg/mm2)(Min,Max% | 520.000, 0.000
FW | FW-308L | U3 - Filler Wires | FW-308 L 2.5 X 1000 | Mechanical Prop(AWS) | Elong % | 35.000, 0.000
FW | FW-308L | U3 - Filler Wires | FW-308 L 2.5 X 1000 | Mechanical Prop(AWS) | Test Cond as Per | AWS/SFA:5.9:ER308L
FW | FW-308L | U3 - Filler Wires | FW-308 L 2.5 X 1000 | QP STATUS | FG Batch | G03XXXX
FW | FW-308L | U3 - Filler Wires | FW-308 L 3.15 X 1000 | Chemical Composition | C(Min,Max)% | 0.000, 0.030
FW | FW-308L | U3 - Filler Wires | FW-308 L 3.15 X 1000 | Chemical Composition | Mn(Min,Max)% | 1.000, 2.500
FW | FW-308L | U3 - Filler Wires | FW-308 L 3.15 X 1000 | Chemical Composition | Si (Min,Max)% | 0.300, 0.650
FW | FW-308L | U3 - Filler Wires | FW-308 L 3.15 X 1000 | Chemical Composition | S (Min,Max)% | 0.000, 0.030
FW | FW-308L | U3 - Filler Wires | FW-308 L 3.15 X 1000 | Chemical Composition | P (Min,Max)% | 0.000, 0.030
FW | FW-308L | U3 - Filler Wires | FW-308 L 3.15 X 1000 | Chemical Composition | Cr(Min,Max)% | 19.500, 22.000
FW | FW-308L | U3 - Filler Wires | FW-308 L 3.15 X 1000 | Chemical Composition | Ni(Min,Max)% | 9.000, 11.000
FW | FW-308L | U3 - Filler Wires | FW-308 L 3.15 X 1000 | Chemical Composition | Mo(Min,Max)% | 0.000, 0.750
FW | FW-308L | U3 - Filler Wires | FW-308 L 3.15 X 1000 | Chemical Composition | Cu(Min, Max) | 0.000, 0.750
FW | FW-308L | U3 - Filler Wires | FW-308 L 3.15 X 1000 | Chemical Composition | UTS | 520(MIN)
FW | FW-308L | U3 - Filler Wires | FW-308 L 3.15 X 1000 | Mechanical Prop (EN) | Test Condition2 - EN | EN ISO 14343-A W 19 9L
FW | FW-308L | U3 - Filler Wires | FW-308 L 3.15 X 1000 | Mechanical Prop(AWS) | UTS(Kg/mm2)(Min,Max% | 520.000, 0.000
FW | FW-308L | U3 - Filler Wires | FW-308 L 3.15 X 1000 | Mechanical Prop(AWS) | Elong % | 35.000, 0.000
FW | FW-308L | U3 - Filler Wires | FW-308 L 3.15 X 1000 | Mechanical Prop(AWS) | Test Cond as Per | AWS/SFA:5.9:ER308L
FW | FW-308L | U3 - Filler Wires | FW-308 L 3.15 X 1000 | QP STATUS | FG Batch | G03XXXX
FW | FW-308L | U3 - Filler Wires | FW-308L 0.8MM | Chemical Composition | C(Min,Max)% | 0.000, 0.030
FW | FW-308L | U3 - Filler Wires | FW-308L 0.8MM | Chemical Composition | Mn(Min,Max)% | 1.000, 2.500
FW | FW-308L | U3 - Filler Wires | FW-308L 0.8MM | Chemical Composition | Si (Min,Max)% | 0.300, 0.650
FW | FW-308L | U3 - Filler Wires | FW-308L 0.8MM | Chemical Composition | S (Min,Max)% | 0.000, 0.030
FW | FW-308L | U3 - Filler Wires | FW-308L 0.8MM | Chemical Composition | P (Min,Max)% | 0.000, 0.030
FW | FW-308L | U3 - Filler Wires | FW-308L 0.8MM | Chemical Composition | Cr(Min,Max)% | 19.500, 22.000
FW | FW-308L | U3 - Filler Wires | FW-308L 0.8MM | Chemical Composition | Ni(Min,Max)% | 9.000, 11.000
FW | FW-308L | U3 - Filler Wires | FW-308L 0.8MM | Chemical Composition | Mo(Min,Max)% | 0.000, 0.750
FW | FW-308L | U3 - Filler Wires | FW-308L 0.8MM | Chemical Composition | Cu(Min, Max) | 0.000, 0.750
FW | FW-308L | U3 - Filler Wires | FW-308L 0.8MM | Chemical Composition | UTS | 520(MIN)
FW | FW-308L | U3 - Filler Wires | FW-308L 0.8MM | Mechanical Prop (EN) | Test Condition2 - EN | EN ISO 14343-A W 19 9L
FW | FW-308L | U3 - Filler Wires | FW-308L 0.8MM | Mechanical Prop(AWS) | UTS(Kg/mm2)(Min,Max% | 520.000, 0.000
FW | FW-308L | U3 - Filler Wires | FW-308L 0.8MM | Mechanical Prop(AWS) | Elong % | 35.000, 0.000
FW | FW-308L | U3 - Filler Wires | FW-308L 0.8MM | Mechanical Prop(AWS) | Test Cond as Per | AWS/SFA:5.9:ER308L
FW | FW-308L | U3 - Filler Wires | FW-308L 0.8MM | QP STATUS | FG Batch | G03XXXX
FW | FW-308L | U3 - Filler Wires | FW-308L 1.2 MM | Chemical Composition | C(Min,Max)% | 0.000, 0.030
FW | FW-308L | U3 - Filler Wires | FW-308L 1.2 MM | Chemical Composition | Mn(Min,Max)% | 1.000, 2.500
FW | FW-308L | U3 - Filler Wires | FW-308L 1.2 MM | Chemical Composition | Si (Min,Max)% | 0.300, 0.650
FW | FW-308L | U3 - Filler Wires | FW-308L 1.2 MM | Chemical Composition | S (Min,Max)% | 0.000, 0.030
FW | FW-308L | U3 - Filler Wires | FW-308L 1.2 MM | Chemical Composition | P (Min,Max)% | 0.000, 0.030
FW | FW-308L | U3 - Filler Wires | FW-308L 1.2 MM | Chemical Composition | Cr(Min,Max)% | 19.500, 22.000
FW | FW-308L | U3 - Filler Wires | FW-308L 1.2 MM | Chemical Composition | Ni(Min,Max)% | 9.000, 11.000
FW | FW-308L | U3 - Filler Wires | FW-308L 1.2 MM | Chemical Composition | Mo(Min,Max)% | 0.000, 0.750
FW | FW-308L | U3 - Filler Wires | FW-308L 1.2 MM | Chemical Composition | Cu(Min, Max) | 0.000, 0.750
FW | FW-308L | U3 - Filler Wires | FW-308L 1.2 MM | Chemical Composition | UTS | 520(MIN)
FW | FW-308L | U3 - Filler Wires | FW-308L 1.2 MM | Mechanical Prop (EN) | Test Condition2 - EN | EN ISO 14343-A W 19 9L
FW | FW-308L | U3 - Filler Wires | FW-308L 1.2 MM | Mechanical Prop(AWS) | UTS(Kg/mm2)(Min,Max% | 520.000, 0.000
FW | FW-308L | U3 - Filler Wires | FW-308L 1.2 MM | Mechanical Prop(AWS) | Elong % | 35.000, 0.000
FW | FW-308L | U3 - Filler Wires | FW-308L 1.2 MM | Mechanical Prop(AWS) | Test Cond as Per | AWS/SFA:5.9:ER308L
FW | FW-308L | U3 - Filler Wires | FW-308L 1.2 MM | QP STATUS | FG Batch | G03XXXX
FW | FW-308L | U3 - Filler Wires | FW-308L 2.40 X 1000 | Chemical Composition | C(Min,Max)% | 0.000, 0.030
FW | FW-308L | U3 - Filler Wires | FW-308L 2.40 X 1000 | Chemical Composition | Mn(Min,Max)% | 1.000, 2.500
FW | FW-308L | U3 - Filler Wires | FW-308L 2.40 X 1000 | Chemical Composition | Si (Min,Max)% | 0.300, 0.650
FW | FW-308L | U3 - Filler Wires | FW-308L 2.40 X 1000 | Chemical Composition | S (Min,Max)% | 0.000, 0.030
FW | FW-308L | U3 - Filler Wires | FW-308L 2.40 X 1000 | Chemical Composition | P (Min,Max)% | 0.000, 0.030
FW | FW-308L | U3 - Filler Wires | FW-308L 2.40 X 1000 | Chemical Composition | Cr(Min,Max)% | 19.500, 22.000
FW | FW-308L | U3 - Filler Wires | FW-308L 2.40 X 1000 | Chemical Composition | Ni(Min,Max)% | 9.000, 11.000
FW | FW-308L | U3 - Filler Wires | FW-308L 2.40 X 1000 | Chemical Composition | Mo(Min,Max)% | 0.000, 0.750
FW | FW-308L | U3 - Filler Wires | FW-308L 2.40 X 1000 | Chemical Composition | Cu(Min, Max) | 0.000, 0.750
FW | FW-308L | U3 - Filler Wires | FW-308L 2.40 X 1000 | Chemical Composition | UTS | 520(MIN)
FW | FW-308L | U3 - Filler Wires | FW-308L 2.40 X 1000 | Mechanical Prop (EN) | Test Condition2 - EN | EN ISO 14343-A W 19 9L
FW | FW-308L | U3 - Filler Wires | FW-308L 2.40 X 1000 | Mechanical Prop(AWS) | UTS(Kg/mm2)(Min,Max% | 520.000, 0.000
FW | FW-308L | U3 - Filler Wires | FW-308L 2.40 X 1000 | Mechanical Prop(AWS) | Elong % | 35.000, 0.000
FW | FW-308L | U3 - Filler Wires | FW-308L 2.40 X 1000 | Mechanical Prop(AWS) | Test Cond as Per | AWS/SFA:5.9:ER308L
FW | FW-308L | U3 - Filler Wires | FW-308L 2.40 X 1000 | QP STATUS | FG Batch | G03XXXX
FW | FW-309 | U3 - Filler Wires | FW-309 1.6x1000 MM | Chemical Composition | C(Min,Max)% | 0.000, 0.120
FW | FW-309 | U3 - Filler Wires | FW-309 1.6x1000 MM | Chemical Composition | Mn(Min,Max)% | 1.000, 2.500
FW | FW-309 | U3 - Filler Wires | FW-309 1.6x1000 MM | Chemical Composition | Si (Min,Max)% | 0.300, 0.650
FW | FW-309 | U3 - Filler Wires | FW-309 1.6x1000 MM | Chemical Composition | S (Min,Max)% | 0.000, 0.030
FW | FW-309 | U3 - Filler Wires | FW-309 1.6x1000 MM | Chemical Composition | P (Min,Max)% | 0.000, 0.030
FW | FW-309 | U3 - Filler Wires | FW-309 1.6x1000 MM | Chemical Composition | Cr(Min,Max)% | 23.000, 25.000
FW | FW-309 | U3 - Filler Wires | FW-309 1.6x1000 MM | Chemical Composition | Ni(Min,Max)% | 12.000, 14.000
FW | FW-309 | U3 - Filler Wires | FW-309 1.6x1000 MM | Chemical Composition | Mo(Min,Max)% | 0.000, 0.750
FW | FW-309 | U3 - Filler Wires | FW-309 1.6x1000 MM | Chemical Composition | Cu(Min, Max) | 0.000, 0.750
FW | FW-309 | U3 - Filler Wires | FW-309 1.6x1000 MM | Chemical Composition | UTS | 550 (MIN)
FW | FW-309 | U3 - Filler Wires | FW-309 1.6x1000 MM | Mechanical Prop(AWS) | Elong % | 30.000, 0.000
FW | FW-309 | U3 - Filler Wires | FW-309 1.6x1000 MM | Mechanical Prop(AWS) | Test Cond as Per | AWS/SFA-5.9:ER309
FW | FW-309 | U3 - Filler Wires | FW-309 2 X 1000 MM | Chemical Composition | C(Min,Max)% | 0.000, 0.120
FW | FW-309 | U3 - Filler Wires | FW-309 2 X 1000 MM | Chemical Composition | Mn(Min,Max)% | 1.000, 2.500
FW | FW-309 | U3 - Filler Wires | FW-309 2 X 1000 MM | Chemical Composition | Si (Min,Max)% | 0.300, 0.650
FW | FW-309 | U3 - Filler Wires | FW-309 2 X 1000 MM | Chemical Composition | S (Min,Max)% | 0.000, 0.030
FW | FW-309 | U3 - Filler Wires | FW-309 2 X 1000 MM | Chemical Composition | P (Min,Max)% | 0.000, 0.030
FW | FW-309 | U3 - Filler Wires | FW-309 2 X 1000 MM | Chemical Composition | Cr(Min,Max)% | 23.000, 25.000
FW | FW-309 | U3 - Filler Wires | FW-309 2 X 1000 MM | Chemical Composition | Ni(Min,Max)% | 12.000, 14.000
FW | FW-309 | U3 - Filler Wires | FW-309 2 X 1000 MM | Chemical Composition | Mo(Min,Max)% | 0.000, 0.750
FW | FW-309 | U3 - Filler Wires | FW-309 2 X 1000 MM | Chemical Composition | Cu(Min, Max) | 0.000, 0.750
FW | FW-309 | U3 - Filler Wires | FW-309 2 X 1000 MM | Chemical Composition | UTS | 550 (MIN)
FW | FW-309 | U3 - Filler Wires | FW-309 2 X 1000 MM | Mechanical Prop(AWS) | Elong % | 30.000, 0.000
FW | FW-309 | U3 - Filler Wires | FW-309 2 X 1000 MM | Mechanical Prop(AWS) | Test Cond as Per | AWS/SFA-5.9:ER309
FW | FW-309 | U3 - Filler Wires | FW-309 2 X 1000 MM | QP STATUS | FG Batch | G4PXXXX
FW | FW-309 | U3 - Filler Wires | FW-309 2.4 X 1000 | Chemical Composition | C(Min,Max)% | 0.000, 0.120
FW | FW-309 | U3 - Filler Wires | FW-309 2.4 X 1000 | Chemical Composition | Mn(Min,Max)% | 1.000, 2.500
FW | FW-309 | U3 - Filler Wires | FW-309 2.4 X 1000 | Chemical Composition | Si (Min,Max)% | 0.300, 0.650
FW | FW-309 | U3 - Filler Wires | FW-309 2.4 X 1000 | Chemical Composition | S (Min,Max)% | 0.000, 0.030
FW | FW-309 | U3 - Filler Wires | FW-309 2.4 X 1000 | Chemical Composition | P (Min,Max)% | 0.000, 0.030
FW | FW-309 | U3 - Filler Wires | FW-309 2.4 X 1000 | Chemical Composition | Cr(Min,Max)% | 23.000, 25.000
FW | FW-309 | U3 - Filler Wires | FW-309 2.4 X 1000 | Chemical Composition | Ni(Min,Max)% | 12.000, 14.000
FW | FW-309 | U3 - Filler Wires | FW-309 2.4 X 1000 | Chemical Composition | Mo(Min,Max)% | 0.000, 0.750
FW | FW-309 | U3 - Filler Wires | FW-309 2.4 X 1000 | Chemical Composition | Cu(Min, Max) | 0.000, 0.750
FW | FW-309 | U3 - Filler Wires | FW-309 2.4 X 1000 | Chemical Composition | UTS | 550 (MIN)
FW | FW-309 | U3 - Filler Wires | FW-309 2.4 X 1000 | Mechanical Prop(AWS) | Elong % | 30.000, 0.000
FW | FW-309 | U3 - Filler Wires | FW-309 2.4 X 1000 | Mechanical Prop(AWS) | Test Cond as Per | AWS/SFA-5.9:ER309
FW | FW-309 | U3 - Filler Wires | FW-309 2.5 X 1000 | Chemical Composition | C(Min,Max)% | 0.000, 0.120
FW | FW-309 | U3 - Filler Wires | FW-309 2.5 X 1000 | Chemical Composition | Mn(Min,Max)% | 1.000, 2.500
FW | FW-309 | U3 - Filler Wires | FW-309 2.5 X 1000 | Chemical Composition | Si (Min,Max)% | 0.300, 0.650
FW | FW-309 | U3 - Filler Wires | FW-309 2.5 X 1000 | Chemical Composition | S (Min,Max)% | 0.000, 0.030
FW | FW-309 | U3 - Filler Wires | FW-309 2.5 X 1000 | Chemical Composition | P (Min,Max)% | 0.000, 0.030
FW | FW-309 | U3 - Filler Wires | FW-309 2.5 X 1000 | Chemical Composition | Cr(Min,Max)% | 23.000, 25.000
FW | FW-309 | U3 - Filler Wires | FW-309 2.5 X 1000 | Chemical Composition | Ni(Min,Max)% | 12.000, 14.000
FW | FW-309 | U3 - Filler Wires | FW-309 2.5 X 1000 | Chemical Composition | Mo(Min,Max)% | 0.000, 0.750
FW | FW-309 | U3 - Filler Wires | FW-309 2.5 X 1000 | Chemical Composition | Cu(Min, Max) | 0.000, 0.750
FW | FW-309 | U3 - Filler Wires | FW-309 2.5 X 1000 | Chemical Composition | UTS | 550 (MIN)
FW | FW-309 | U3 - Filler Wires | FW-309 2.5 X 1000 | Mechanical Prop(AWS) | Elong % | 30.000, 0.000
FW | FW-309 | U3 - Filler Wires | FW-309 2.5 X 1000 | Mechanical Prop(AWS) | Test Cond as Per | AWS/SFA-5.9:ER309
FW | FW-309 | U3 - Filler Wires | FW-309 2.5 X 1000 | QP STATUS | FG Batch | G4PXXXX
FW | FW-309L | U3 - Filler Wires | FW-309 L 2 X 1000 | Chemical Composition | C(Min,Max)% | 0.000, 0.030
FW | FW-309L | U3 - Filler Wires | FW-309 L 2 X 1000 | Chemical Composition | Mn(Min,Max)% | 1.000, 2.500
FW | FW-309L | U3 - Filler Wires | FW-309 L 2 X 1000 | Chemical Composition | Si (Min,Max)% | 0.300, 0.650
FW | FW-309L | U3 - Filler Wires | FW-309 L 2 X 1000 | Chemical Composition | S (Min,Max)% | 0.000, 0.030
FW | FW-309L | U3 - Filler Wires | FW-309 L 2 X 1000 | Chemical Composition | P (Min,Max)% | 0.000, 0.030
FW | FW-309L | U3 - Filler Wires | FW-309 L 2 X 1000 | Chemical Composition | Cr(Min,Max)% | 23.000, 25.000
FW | FW-309L | U3 - Filler Wires | FW-309 L 2 X 1000 | Chemical Composition | Ni(Min,Max)% | 12.000, 14.000
FW | FW-309L | U3 - Filler Wires | FW-309 L 2 X 1000 | Chemical Composition | Mo(Min,Max)% | 0.000, 0.750
FW | FW-309L | U3 - Filler Wires | FW-309 L 2 X 1000 | Chemical Composition | Cu(Min, Max) | 0.000, 0.750
FW | FW-309L | U3 - Filler Wires | FW-309 L 2 X 1000 | Chemical Composition | UTS | 520 (MIN)
FW | FW-309L | U3 - Filler Wires | FW-309 L 2 X 1000 | Mechanical Prop(AWS) | Elong % | 30.000, 0.000
FW | FW-309L | U3 - Filler Wires | FW-309 L 2 X 1000 | Mechanical Prop(AWS) | Test Cond as Per | AWS/SFA-5.9:ER309L
FW | FW-309L | U3 - Filler Wires | FW-309 L 2 X 1000 | QP STATUS | FG Batch | G04XXXX
FW | FW-309L | U3 - Filler Wires | FW-309 L 2.5 X 1000 | Chemical Composition | C(Min,Max)% | 0.000, 0.030
FW | FW-309L | U3 - Filler Wires | FW-309 L 2.5 X 1000 | Chemical Composition | Mn(Min,Max)% | 1.000, 2.500
FW | FW-309L | U3 - Filler Wires | FW-309 L 2.5 X 1000 | Chemical Composition | Si (Min,Max)% | 0.300, 0.650
FW | FW-309L | U3 - Filler Wires | FW-309 L 2.5 X 1000 | Chemical Composition | S (Min,Max)% | 0.000, 0.030
FW | FW-309L | U3 - Filler Wires | FW-309 L 2.5 X 1000 | Chemical Composition | P (Min,Max)% | 0.000, 0.030
FW | FW-309L | U3 - Filler Wires | FW-309 L 2.5 X 1000 | Chemical Composition | Cr(Min,Max)% | 23.000, 25.000
FW | FW-309L | U3 - Filler Wires | FW-309 L 2.5 X 1000 | Chemical Composition | Ni(Min,Max)% | 12.000, 14.000
FW | FW-309L | U3 - Filler Wires | FW-309 L 2.5 X 1000 | Chemical Composition | Mo(Min,Max)% | 0.000, 0.750
FW | FW-309L | U3 - Filler Wires | FW-309 L 2.5 X 1000 | Chemical Composition | Cu(Min, Max) | 0.000, 0.750
FW | FW-309L | U3 - Filler Wires | FW-309 L 2.5 X 1000 | Chemical Composition | UTS | 520 (MIN)
FW | FW-309L | U3 - Filler Wires | FW-309 L 2.5 X 1000 | Mechanical Prop (EN) | Test Condition2 - EN | EN ISO 14343-A W 23 12L
FW | FW-309L | U3 - Filler Wires | FW-309 L 2.5 X 1000 | Mechanical Prop(AWS) | Elong % | 30.000, 0.000
FW | FW-309L | U3 - Filler Wires | FW-309 L 2.5 X 1000 | Mechanical Prop(AWS) | Test Cond as Per | AWS/SFA-5.9:ER309L
FW | FW-309L | U3 - Filler Wires | FW-309 L 2.5 X 1000 | QP STATUS | FG Batch | G04XXXX
FW | FW-309L | U3 - Filler Wires | FW-309L 1.6 X 1000 | Chemical Composition | C(Min,Max)% | 0.000, 0.030
FW | FW-309L | U3 - Filler Wires | FW-309L 1.6 X 1000 | Chemical Composition | Mn(Min,Max)% | 1.000, 2.500
FW | FW-309L | U3 - Filler Wires | FW-309L 1.6 X 1000 | Chemical Composition | Si (Min,Max)% | 0.300, 0.650
FW | FW-309L | U3 - Filler Wires | FW-309L 1.6 X 1000 | Chemical Composition | S (Min,Max)% | 0.000, 0.030
FW | FW-309L | U3 - Filler Wires | FW-309L 1.6 X 1000 | Chemical Composition | P (Min,Max)% | 0.000, 0.030
FW | FW-309L | U3 - Filler Wires | FW-309L 1.6 X 1000 | Chemical Composition | Cr(Min,Max)% | 23.000, 25.000
FW | FW-309L | U3 - Filler Wires | FW-309L 1.6 X 1000 | Chemical Composition | Ni(Min,Max)% | 12.000, 14.000
FW | FW-309L | U3 - Filler Wires | FW-309L 1.6 X 1000 | Chemical Composition | Mo(Min,Max)% | 0.000, 0.750
FW | FW-309L | U3 - Filler Wires | FW-309L 1.6 X 1000 | Chemical Composition | Cu(Min, Max) | 0.000, 0.750
FW | FW-309L | U3 - Filler Wires | FW-309L 1.6 X 1000 | Chemical Composition | UTS | 520 (MIN)
FW | FW-309L | U3 - Filler Wires | FW-309L 1.6 X 1000 | Mechanical Prop(AWS) | Elong % | 30.000, 0.000
FW | FW-309L | U3 - Filler Wires | FW-309L 1.6 X 1000 | Mechanical Prop(AWS) | Test Cond as Per | AWS/SFA-5.9:ER309L
FW | FW-309L | U3 - Filler Wires | FW-309L 1.6 X 1000 | QP STATUS | FG Batch | G04XXXX
FW | FW-309L | U3 - Filler Wires | FW-309L 2.4 X 1000 | Chemical Composition | C(Min,Max)% | 0.000, 0.030
FW | FW-309L | U3 - Filler Wires | FW-309L 2.4 X 1000 | Chemical Composition | Mn(Min,Max)% | 1.000, 2.500
FW | FW-309L | U3 - Filler Wires | FW-309L 2.4 X 1000 | Chemical Composition | Si (Min,Max)% | 0.300, 0.650
FW | FW-309L | U3 - Filler Wires | FW-309L 2.4 X 1000 | Chemical Composition | S (Min,Max)% | 0.000, 0.030
FW | FW-309L | U3 - Filler Wires | FW-309L 2.4 X 1000 | Chemical Composition | P (Min,Max)% | 0.000, 0.030
FW | FW-309L | U3 - Filler Wires | FW-309L 2.4 X 1000 | Chemical Composition | Cr(Min,Max)% | 23.000, 25.000
FW | FW-309L | U3 - Filler Wires | FW-309L 2.4 X 1000 | Chemical Composition | Ni(Min,Max)% | 12.000, 14.000
FW | FW-309L | U3 - Filler Wires | FW-309L 2.4 X 1000 | Chemical Composition | Mo(Min,Max)% | 0.000, 0.750
FW | FW-309L | U3 - Filler Wires | FW-309L 2.4 X 1000 | Chemical Composition | Cu(Min, Max) | 0.000, 0.750
FW | FW-309L | U3 - Filler Wires | FW-309L 2.4 X 1000 | Chemical Composition | UTS | 520 (MIN)
FW | FW-309L | U3 - Filler Wires | FW-309L 2.4 X 1000 | Mechanical Prop(AWS) | Elong % | 30.000, 0.000
FW | FW-309L | U3 - Filler Wires | FW-309L 2.4 X 1000 | Mechanical Prop(AWS) | Test Cond as Per | AWS/SFA-5.9:ER309L
FW | FW-309L | U3 - Filler Wires | FW-309L 2.4 X 1000 | QP STATUS | FG Batch | G04XXXX
FW | FW-309L | U3 - Filler Wires | FW-309L 3.15 X 1000 | Chemical Composition | C(Min,Max)% | 0.000, 0.030
FW | FW-309L | U3 - Filler Wires | FW-309L 3.15 X 1000 | Chemical Composition | Mn(Min,Max)% | 1.000, 2.500
FW | FW-309L | U3 - Filler Wires | FW-309L 3.15 X 1000 | Chemical Composition | Si (Min,Max)% | 0.300, 0.650
FW | FW-309L | U3 - Filler Wires | FW-309L 3.15 X 1000 | Chemical Composition | S (Min,Max)% | 0.000, 0.030
FW | FW-309L | U3 - Filler Wires | FW-309L 3.15 X 1000 | Chemical Composition | P (Min,Max)% | 0.000, 0.030
FW | FW-309L | U3 - Filler Wires | FW-309L 3.15 X 1000 | Chemical Composition | Cr(Min,Max)% | 23.000, 25.000
FW | FW-309L | U3 - Filler Wires | FW-309L 3.15 X 1000 | Chemical Composition | Ni(Min,Max)% | 12.000, 14.000
FW | FW-309L | U3 - Filler Wires | FW-309L 3.15 X 1000 | Chemical Composition | Mo(Min,Max)% | 0.000, 0.750
FW | FW-309L | U3 - Filler Wires | FW-309L 3.15 X 1000 | Chemical Composition | Cu(Min, Max) | 0.000, 0.750
FW | FW-309L | U3 - Filler Wires | FW-309L 3.15 X 1000 | Chemical Composition | UTS | 520 (MIN)
FW | FW-309L | U3 - Filler Wires | FW-309L 3.15 X 1000 | Mechanical Prop(AWS) | Elong % | 30.000, 0.000
FW | FW-309L | U3 - Filler Wires | FW-309L 3.15 X 1000 | Mechanical Prop(AWS) | Test Cond as Per | AWS/SFA-5.9:ER309L
FW | FW-309L | U3 - Filler Wires | FW-309L 3.15 X 1000 | QP STATUS | FG Batch | G04XXXX
FW | FW-309L | U3 - Filler Wires | FW-309L 3.20 X 1000 | Chemical Composition | C(Min,Max)% | 0.000, 0.030
FW | FW-309L | U3 - Filler Wires | FW-309L 3.20 X 1000 | Chemical Composition | Mn(Min,Max)% | 1.000, 2.500
FW | FW-309L | U3 - Filler Wires | FW-309L 3.20 X 1000 | Chemical Composition | Si (Min,Max)% | 0.300, 0.650
FW | FW-309L | U3 - Filler Wires | FW-309L 3.20 X 1000 | Chemical Composition | S (Min,Max)% | 0.000, 0.030
FW | FW-309L | U3 - Filler Wires | FW-309L 3.20 X 1000 | Chemical Composition | P (Min,Max)% | 0.000, 0.030
FW | FW-309L | U3 - Filler Wires | FW-309L 3.20 X 1000 | Chemical Composition | Cr(Min,Max)% | 23.000, 25.000
FW | FW-309L | U3 - Filler Wires | FW-309L 3.20 X 1000 | Chemical Composition | Ni(Min,Max)% | 12.000, 14.000
FW | FW-309L | U3 - Filler Wires | FW-309L 3.20 X 1000 | Chemical Composition | Mo(Min,Max)% | 0.000, 0.750
FW | FW-309L | U3 - Filler Wires | FW-309L 3.20 X 1000 | Chemical Composition | Cu(Min, Max) | 0.000, 0.750
FW | FW-309L | U3 - Filler Wires | FW-309L 3.20 X 1000 | Chemical Composition | UTS | 520 (MIN)
FW | FW-309L | U3 - Filler Wires | FW-309L 3.20 X 1000 | Mechanical Prop(AWS) | Elong % | 30.000, 0.000
FW | FW-309L | U3 - Filler Wires | FW-309L 3.20 X 1000 | Mechanical Prop(AWS) | Test Cond as Per | AWS/SFA-5.9:ER309L
FW | FW-309L | U3 - Filler Wires | FW-309L 3.20 X 1000 | QP STATUS | FG Batch | G04XXXX
FW | FW-309-L-MO | U3 - Filler Wires | FW-309-L-MO 1.6 X 1000 | Chemical Composition | C(Min,Max)% | 0.000, 0.030
FW | FW-309-L-MO | U3 - Filler Wires | FW-309-L-MO 1.6 X 1000 | Chemical Composition | Mn(Min,Max)% | 1.000, 2.500
FW | FW-309-L-MO | U3 - Filler Wires | FW-309-L-MO 1.6 X 1000 | Chemical Composition | Si (Min,Max)% | 0.300, 0.650
FW | FW-309-L-MO | U3 - Filler Wires | FW-309-L-MO 1.6 X 1000 | Chemical Composition | S (Min,Max)% | 0.000, 0.030
FW | FW-309-L-MO | U3 - Filler Wires | FW-309-L-MO 1.6 X 1000 | Chemical Composition | P (Min,Max)% | 0.000, 0.030
FW | FW-309-L-MO | U3 - Filler Wires | FW-309-L-MO 1.6 X 1000 | Chemical Composition | Cr(Min,Max)% | 23.000, 25.000
FW | FW-309-L-MO | U3 - Filler Wires | FW-309-L-MO 1.6 X 1000 | Chemical Composition | Ni(Min,Max)% | 12.000, 14.000
FW | FW-309-L-MO | U3 - Filler Wires | FW-309-L-MO 1.6 X 1000 | Chemical Composition | Mo(Min,Max)% | 2.000, 3.000
FW | FW-309-L-MO | U3 - Filler Wires | FW-309-L-MO 1.6 X 1000 | Chemical Composition | Cu(Min, Max) | 0.000, 0.750
FW | FW-309-L-MO | U3 - Filler Wires | FW-309-L-MO 1.6 X 1000 | Chemical Composition | UTS | 520 (MIN)
FW | FW-309-L-MO | U3 - Filler Wires | FW-309-L-MO 1.6 X 1000 | Mechanical Prop(AWS) | Elong % | 30.000, 0.000
FW | FW-309-L-MO | U3 - Filler Wires | FW-309-L-MO 2 X 1000 | Chemical Composition | C(Min,Max)% | 0.000, 0.030
FW | FW-309-L-MO | U3 - Filler Wires | FW-309-L-MO 2 X 1000 | Chemical Composition | Mn(Min,Max)% | 1.000, 2.500
FW | FW-309-L-MO | U3 - Filler Wires | FW-309-L-MO 2 X 1000 | Chemical Composition | Si (Min,Max)% | 0.300, 0.650
FW | FW-309-L-MO | U3 - Filler Wires | FW-309-L-MO 2 X 1000 | Chemical Composition | S (Min,Max)% | 0.000, 0.030
FW | FW-309-L-MO | U3 - Filler Wires | FW-309-L-MO 2 X 1000 | Chemical Composition | P (Min,Max)% | 0.000, 0.030
FW | FW-309-L-MO | U3 - Filler Wires | FW-309-L-MO 2 X 1000 | Chemical Composition | Cr(Min,Max)% | 23.000, 25.000
FW | FW-309-L-MO | U3 - Filler Wires | FW-309-L-MO 2 X 1000 | Chemical Composition | Ni(Min,Max)% | 12.000, 14.000
FW | FW-309-L-MO | U3 - Filler Wires | FW-309-L-MO 2 X 1000 | Chemical Composition | Mo(Min,Max)% | 2.000, 3.000
FW | FW-309-L-MO | U3 - Filler Wires | FW-309-L-MO 2 X 1000 | Chemical Composition | Cu(Min, Max) | 0.000, 0.750
FW | FW-309-L-MO | U3 - Filler Wires | FW-309-L-MO 2 X 1000 | Chemical Composition | UTS | 520 (MIN)
FW | FW-309-L-MO | U3 - Filler Wires | FW-309-L-MO 2 X 1000 | Mechanical Prop(AWS) | Elong % | 30.000, 0.000
FW | FW-309-L-MO | U3 - Filler Wires | FW-309-L-MO 2.50 X 1000 | Chemical Composition | C(Min,Max)% | 0.000, 0.030
FW | FW-309-L-MO | U3 - Filler Wires | FW-309-L-MO 2.50 X 1000 | Chemical Composition | Mn(Min,Max)% | 1.000, 2.500
FW | FW-309-L-MO | U3 - Filler Wires | FW-309-L-MO 2.50 X 1000 | Chemical Composition | Si (Min,Max)% | 0.300, 0.650
FW | FW-309-L-MO | U3 - Filler Wires | FW-309-L-MO 2.50 X 1000 | Chemical Composition | S (Min,Max)% | 0.000, 0.030
FW | FW-309-L-MO | U3 - Filler Wires | FW-309-L-MO 2.50 X 1000 | Chemical Composition | P (Min,Max)% | 0.000, 0.030
FW | FW-309-L-MO | U3 - Filler Wires | FW-309-L-MO 2.50 X 1000 | Chemical Composition | Cr(Min,Max)% | 23.000, 25.000
FW | FW-309-L-MO | U3 - Filler Wires | FW-309-L-MO 2.50 X 1000 | Chemical Composition | Ni(Min,Max)% | 12.000, 14.000
FW | FW-309-L-MO | U3 - Filler Wires | FW-309-L-MO 2.50 X 1000 | Chemical Composition | Mo(Min,Max)% | 2.000, 3.000
FW | FW-309-L-MO | U3 - Filler Wires | FW-309-L-MO 2.50 X 1000 | Chemical Composition | Cu(Min, Max) | 0.000, 0.750
FW | FW-309-L-MO | U3 - Filler Wires | FW-309-L-MO 2.50 X 1000 | Chemical Composition | UTS | 520 (MIN)
FW | FW-309-L-MO | U3 - Filler Wires | FW-309-L-MO 2.50 X 1000 | Mechanical Prop(AWS) | Elong % | 30.000, 0.000
FW | FW-309-L-MO | U3 - Filler Wires | FW-309-L-MO 2.50 X 1000 | Mechanical Prop(AWS) | Test Cond as Per | AWS/SFA-5.9:ER309LMo
FW | FW-309-L-MO | U3 - Filler Wires | FW-309-L-MO 2.50 X 1000 | QP STATUS | FG Batch | G4MXXXX
FW | FW-309-L-MO | U3 - Filler Wires | FW-309-L-MO 3.15 X 1000 | Chemical Composition | C(Min,Max)% | 0.000, 0.030
FW | FW-309-L-MO | U3 - Filler Wires | FW-309-L-MO 3.15 X 1000 | Chemical Composition | Mn(Min,Max)% | 1.000, 2.500
FW | FW-309-L-MO | U3 - Filler Wires | FW-309-L-MO 3.15 X 1000 | Chemical Composition | Si (Min,Max)% | 0.300, 0.650
FW | FW-309-L-MO | U3 - Filler Wires | FW-309-L-MO 3.15 X 1000 | Chemical Composition | S (Min,Max)% | 0.000, 0.030
FW | FW-309-L-MO | U3 - Filler Wires | FW-309-L-MO 3.15 X 1000 | Chemical Composition | P (Min,Max)% | 0.000, 0.030
FW | FW-309-L-MO | U3 - Filler Wires | FW-309-L-MO 3.15 X 1000 | Chemical Composition | Cr(Min,Max)% | 23.000, 25.000
FW | FW-309-L-MO | U3 - Filler Wires | FW-309-L-MO 3.15 X 1000 | Chemical Composition | Ni(Min,Max)% | 12.000, 14.000
FW | FW-309-L-MO | U3 - Filler Wires | FW-309-L-MO 3.15 X 1000 | Chemical Composition | Mo(Min,Max)% | 2.000, 3.000
FW | FW-309-L-MO | U3 - Filler Wires | FW-309-L-MO 3.15 X 1000 | Chemical Composition | Cu(Min, Max) | 0.000, 0.750
FW | FW-309-L-MO | U3 - Filler Wires | FW-309-L-MO 3.15 X 1000 | Chemical Composition | UTS | 520 (MIN)
FW | FW-309-L-MO | U3 - Filler Wires | FW-309-L-MO 3.15 X 1000 | Mechanical Prop(AWS) | Elong % | 30.000, 0.000
FW | FW-310 | U3 - Filler Wires | FW-310 1.6 X 1000MM | Chemical Composition | C(Min,Max)% | 0.080, 0.150
FW | FW-310 | U3 - Filler Wires | FW-310 1.6 X 1000MM | Chemical Composition | Mn(Min,Max)% | 1.000, 2.500
FW | FW-310 | U3 - Filler Wires | FW-310 1.6 X 1000MM | Chemical Composition | Si (Min,Max)% | 0.300, 0.650
FW | FW-310 | U3 - Filler Wires | FW-310 1.6 X 1000MM | Chemical Composition | S (Min,Max)% | 0.000, 0.030
FW | FW-310 | U3 - Filler Wires | FW-310 1.6 X 1000MM | Chemical Composition | P (Min,Max)% | 0.000, 0.030
FW | FW-310 | U3 - Filler Wires | FW-310 1.6 X 1000MM | Chemical Composition | Cr(Min,Max)% | 25.000, 28.000
FW | FW-310 | U3 - Filler Wires | FW-310 1.6 X 1000MM | Chemical Composition | Ni(Min,Max)% | 20.000, 22.500
FW | FW-310 | U3 - Filler Wires | FW-310 1.6 X 1000MM | Chemical Composition | Mo(Min,Max)% | 0.000, 0.750
FW | FW-310 | U3 - Filler Wires | FW-310 1.6 X 1000MM | Chemical Composition | Cu(Min, Max) | 0.000, 0.750
FW | FW-310 | U3 - Filler Wires | FW-310 1.6 X 1000MM | Chemical Composition | UTS | 550 (MIN)
FW | FW-310 | U3 - Filler Wires | FW-310 1.6 X 1000MM | Mechanical Prop(AWS) | UTS(Kg/mm2)(Min,Max% | 550.000, 0.000
FW | FW-310 | U3 - Filler Wires | FW-310 1.6 X 1000MM | Mechanical Prop(AWS) | Elong % | 30.000, 0.000
FW | FW-310 | U3 - Filler Wires | FW-310 1.6 X 1000MM | Mechanical Prop(AWS) | Test Cond as Per | AWS/SFA-5.9:ER310
FW | FW-310 | U3 - Filler Wires | FW-310 1.6 X 1000MM | QP STATUS | FG Batch | G05XXXX
FW | FW-310 | U3 - Filler Wires | FW-310 2 X 1000 | Chemical Composition | C(Min,Max)% | 0.080, 0.150
FW | FW-310 | U3 - Filler Wires | FW-310 2 X 1000 | Chemical Composition | Mn(Min,Max)% | 1.000, 2.500
FW | FW-310 | U3 - Filler Wires | FW-310 2 X 1000 | Chemical Composition | Si (Min,Max)% | 0.300, 0.650
FW | FW-310 | U3 - Filler Wires | FW-310 2 X 1000 | Chemical Composition | S (Min,Max)% | 0.000, 0.030
FW | FW-310 | U3 - Filler Wires | FW-310 2 X 1000 | Chemical Composition | P (Min,Max)% | 0.000, 0.030
FW | FW-310 | U3 - Filler Wires | FW-310 2 X 1000 | Chemical Composition | Cr(Min,Max)% | 25.000, 28.000
FW | FW-310 | U3 - Filler Wires | FW-310 2 X 1000 | Chemical Composition | Ni(Min,Max)% | 20.000, 22.500
FW | FW-310 | U3 - Filler Wires | FW-310 2 X 1000 | Chemical Composition | Mo(Min,Max)% | 0.000, 0.750
FW | FW-310 | U3 - Filler Wires | FW-310 2 X 1000 | Chemical Composition | Cu(Min, Max) | 0.000, 0.750
FW | FW-310 | U3 - Filler Wires | FW-310 2 X 1000 | Chemical Composition | UTS | 550 (MIN)
FW | FW-310 | U3 - Filler Wires | FW-310 2 X 1000 | Mechanical Prop(AWS) | UTS(Kg/mm2)(Min,Max% | 550.000, 0.000
FW | FW-310 | U3 - Filler Wires | FW-310 2 X 1000 | Mechanical Prop(AWS) | Elong % | 30.000, 0.000
FW | FW-310 | U3 - Filler Wires | FW-310 2 X 1000 | Mechanical Prop(AWS) | Test Cond as Per | AWS/SFA-5.9:ER310
FW | FW-310 | U3 - Filler Wires | FW-310 2 X 1000 | QP STATUS | FG Batch | G05XXXX
FW | FW-310 | U3 - Filler Wires | FW-310 2.4 X 1000 | Chemical Composition | C(Min,Max)% | 0.080, 0.150
FW | FW-310 | U3 - Filler Wires | FW-310 2.4 X 1000 | Chemical Composition | Mn(Min,Max)% | 1.000, 2.500
FW | FW-310 | U3 - Filler Wires | FW-310 2.4 X 1000 | Chemical Composition | Si (Min,Max)% | 0.300, 0.650
FW | FW-310 | U3 - Filler Wires | FW-310 2.4 X 1000 | Chemical Composition | S (Min,Max)% | 0.000, 0.030
FW | FW-310 | U3 - Filler Wires | FW-310 2.4 X 1000 | Chemical Composition | P (Min,Max)% | 0.000, 0.030
FW | FW-310 | U3 - Filler Wires | FW-310 2.4 X 1000 | Chemical Composition | Cr(Min,Max)% | 25.000, 28.000
FW | FW-310 | U3 - Filler Wires | FW-310 2.4 X 1000 | Chemical Composition | Ni(Min,Max)% | 20.000, 22.500
FW | FW-310 | U3 - Filler Wires | FW-310 2.4 X 1000 | Chemical Composition | Mo(Min,Max)% | 0.000, 0.750
FW | FW-310 | U3 - Filler Wires | FW-310 2.4 X 1000 | Chemical Composition | Cu(Min, Max) | 0.000, 0.750
FW | FW-310 | U3 - Filler Wires | FW-310 2.4 X 1000 | Chemical Composition | UTS | 550 (MIN)
FW | FW-310 | U3 - Filler Wires | FW-310 2.4 X 1000 | Mechanical Prop(AWS) | UTS(Kg/mm2)(Min,Max% | 550.000, 0.000
FW | FW-310 | U3 - Filler Wires | FW-310 2.4 X 1000 | Mechanical Prop(AWS) | Elong % | 30.000, 0.000
FW | FW-310 | U3 - Filler Wires | FW-310 2.4 X 1000 | Mechanical Prop(AWS) | Test Cond as Per | AWS/SFA-5.9:ER310
FW | FW-310 | U3 - Filler Wires | FW-310 2.4 X 1000 | QP STATUS | FG Batch | G05XXXX
FW | FW-310 | U3 - Filler Wires | FW-310 2.5 X 1000 | Chemical Composition | C(Min,Max)% | 0.080, 0.150
FW | FW-310 | U3 - Filler Wires | FW-310 2.5 X 1000 | Chemical Composition | Mn(Min,Max)% | 1.000, 2.500
FW | FW-310 | U3 - Filler Wires | FW-310 2.5 X 1000 | Chemical Composition | Si (Min,Max)% | 0.300, 0.650
FW | FW-310 | U3 - Filler Wires | FW-310 2.5 X 1000 | Chemical Composition | S (Min,Max)% | 0.000, 0.030
FW | FW-310 | U3 - Filler Wires | FW-310 2.5 X 1000 | Chemical Composition | P (Min,Max)% | 0.000, 0.030
FW | FW-310 | U3 - Filler Wires | FW-310 2.5 X 1000 | Chemical Composition | Cr(Min,Max)% | 25.000, 28.000
FW | FW-310 | U3 - Filler Wires | FW-310 2.5 X 1000 | Chemical Composition | Ni(Min,Max)% | 20.000, 22.500
FW | FW-310 | U3 - Filler Wires | FW-310 2.5 X 1000 | Chemical Composition | Mo(Min,Max)% | 0.000, 0.750
FW | FW-310 | U3 - Filler Wires | FW-310 2.5 X 1000 | Chemical Composition | Cu(Min, Max) | 0.000, 0.750
FW | FW-310 | U3 - Filler Wires | FW-310 2.5 X 1000 | Chemical Composition | UTS | 550 (MIN)
FW | FW-310 | U3 - Filler Wires | FW-310 2.5 X 1000 | Mechanical Prop(AWS) | UTS(Kg/mm2)(Min,Max% | 550.000, 0.000
FW | FW-310 | U3 - Filler Wires | FW-310 2.5 X 1000 | Mechanical Prop(AWS) | Elong % | 30.000, 0.000
FW | FW-310 | U3 - Filler Wires | FW-310 2.5 X 1000 | Mechanical Prop(AWS) | Test Cond as Per | AWS/SFA-5.9:ER310
FW | FW-310 | U3 - Filler Wires | FW-310 2.5 X 1000 | QP STATUS | FG Batch | G05XXXX
FW | FW-310 | U3 - Filler Wires | FW-310 3.15 X 1000 | Chemical Composition | C(Min,Max)% | 0.080, 0.150
FW | FW-310 | U3 - Filler Wires | FW-310 3.15 X 1000 | Chemical Composition | Mn(Min,Max)% | 1.000, 2.500
FW | FW-310 | U3 - Filler Wires | FW-310 3.15 X 1000 | Chemical Composition | Si (Min,Max)% | 0.300, 0.650
FW | FW-310 | U3 - Filler Wires | FW-310 3.15 X 1000 | Chemical Composition | S (Min,Max)% | 0.000, 0.030
FW | FW-310 | U3 - Filler Wires | FW-310 3.15 X 1000 | Chemical Composition | P (Min,Max)% | 0.000, 0.030
FW | FW-310 | U3 - Filler Wires | FW-310 3.15 X 1000 | Chemical Composition | Cr(Min,Max)% | 25.000, 28.000
FW | FW-310 | U3 - Filler Wires | FW-310 3.15 X 1000 | Chemical Composition | Ni(Min,Max)% | 20.000, 22.500
FW | FW-310 | U3 - Filler Wires | FW-310 3.15 X 1000 | Chemical Composition | Mo(Min,Max)% | 0.000, 0.750
FW | FW-310 | U3 - Filler Wires | FW-310 3.15 X 1000 | Chemical Composition | Cu(Min, Max) | 0.000, 0.750
FW | FW-310 | U3 - Filler Wires | FW-310 3.15 X 1000 | Chemical Composition | UTS | 550 (MIN)
FW | FW-310 | U3 - Filler Wires | FW-310 3.15 X 1000 | Mechanical Prop(AWS) | UTS(Kg/mm2)(Min,Max% | 550.000, 0.000
FW | FW-310 | U3 - Filler Wires | FW-310 3.15 X 1000 | Mechanical Prop(AWS) | Elong % | 30.000, 0.000
FW | FW-310 | U3 - Filler Wires | FW-310 3.15 X 1000 | Mechanical Prop(AWS) | Test Cond as Per | AWS/SFA-5.9:ER310
FW | FW-310 | U3 - Filler Wires | FW-310 3.15 X 1000 | QP STATUS | FG Batch | G05XXXX
FW | FW-316 | U3 - Filler Wires | FW-316 1.6 X 1000 | Chemical Composition | C(Min,Max)% | 0.000, 0.080
FW | FW-316 | U3 - Filler Wires | FW-316 1.6 X 1000 | Chemical Composition | Mn(Min,Max)% | 1.000, 25.000
FW | FW-316 | U3 - Filler Wires | FW-316 1.6 X 1000 | Chemical Composition | Si (Min,Max)% | 0.300, 0.650
FW | FW-316 | U3 - Filler Wires | FW-316 1.6 X 1000 | Chemical Composition | S (Min,Max)% | 0.000, 0.030
FW | FW-316 | U3 - Filler Wires | FW-316 1.6 X 1000 | Chemical Composition | P (Min,Max)% | 0.000, 0.030
FW | FW-316 | U3 - Filler Wires | FW-316 1.6 X 1000 | Chemical Composition | Cr(Min,Max)% | 18.000, 20.000
FW | FW-316 | U3 - Filler Wires | FW-316 1.6 X 1000 | Chemical Composition | Ni(Min,Max)% | 11.000, 14.000
FW | FW-316 | U3 - Filler Wires | FW-316 1.6 X 1000 | Chemical Composition | Mo(Min,Max)% | 2.000, 3.000
FW | FW-316 | U3 - Filler Wires | FW-316 1.6 X 1000 | Chemical Composition | Cu(Min, Max) | 0.000, 0.750
FW | FW-316 | U3 - Filler Wires | FW-316 1.6 X 1000 | Chemical Composition | UTS | 490(MIN)
FW | FW-316 | U3 - Filler Wires | FW-316 1.6 X 1000 | Mechanical Prop(AWS) | Elong % | 30.000, 0.000
FW | FW-316 | U3 - Filler Wires | FW-316 1.6 X 1000 | Mechanical Prop(AWS) | Test Cond as Per | AWS/SFA-5.9:ER316
FW | FW-316 | U3 - Filler Wires | FW-316 1.6 X 1000 | QP STATUS | FG Batch | G7PXXXX
FW | FW-316 | U3 - Filler Wires | FW-316 2 X 1000 | Chemical Composition | C(Min,Max)% | 0.000, 0.080
FW | FW-316 | U3 - Filler Wires | FW-316 2 X 1000 | Chemical Composition | Mn(Min,Max)% | 1.000, 2.500
FW | FW-316 | U3 - Filler Wires | FW-316 2 X 1000 | Chemical Composition | Si (Min,Max)% | 0.300, 0.650
FW | FW-316 | U3 - Filler Wires | FW-316 2 X 1000 | Chemical Composition | S (Min,Max)% | 0.000, 0.030
FW | FW-316 | U3 - Filler Wires | FW-316 2 X 1000 | Chemical Composition | P (Min,Max)% | 0.000, 0.030
FW | FW-316 | U3 - Filler Wires | FW-316 2 X 1000 | Chemical Composition | Cr(Min,Max)% | 18.000, 20.000
FW | FW-316 | U3 - Filler Wires | FW-316 2 X 1000 | Chemical Composition | Ni(Min,Max)% | 11.000, 14.000
FW | FW-316 | U3 - Filler Wires | FW-316 2 X 1000 | Chemical Composition | Mo(Min,Max)% | 2.000, 3.000
FW | FW-316 | U3 - Filler Wires | FW-316 2 X 1000 | Chemical Composition | Cu(Min, Max) | 0.000, 0.750
FW | FW-316 | U3 - Filler Wires | FW-316 2 X 1000 | Chemical Composition | UTS | 520 ( MIN)
FW | FW-316 | U3 - Filler Wires | FW-316 2 X 1000 | Mechanical Prop(AWS) | Elong % | 30.000, 0.000
FW | FW-316 | U3 - Filler Wires | FW-316 2 X 1000 | Mechanical Prop(AWS) | Test Cond as Per | AWS/SFA-5.9:ER316
FW | FW-316 | U3 - Filler Wires | FW-316 2.5 X 1000 | Chemical Composition | C(Min,Max)% | 0.000, 0.080
FW | FW-316 | U3 - Filler Wires | FW-316 2.5 X 1000 | Chemical Composition | Mn(Min,Max)% | 1.000, 25.000
FW | FW-316 | U3 - Filler Wires | FW-316 2.5 X 1000 | Chemical Composition | Si (Min,Max)% | 0.300, 0.650
FW | FW-316 | U3 - Filler Wires | FW-316 2.5 X 1000 | Chemical Composition | S (Min,Max)% | 0.000, 0.030
FW | FW-316 | U3 - Filler Wires | FW-316 2.5 X 1000 | Chemical Composition | P (Min,Max)% | 0.000, 0.030
FW | FW-316 | U3 - Filler Wires | FW-316 2.5 X 1000 | Chemical Composition | Cr(Min,Max)% | 18.000, 20.000
FW | FW-316 | U3 - Filler Wires | FW-316 2.5 X 1000 | Chemical Composition | Ni(Min,Max)% | 11.000, 14.000
FW | FW-316 | U3 - Filler Wires | FW-316 2.5 X 1000 | Chemical Composition | Mo(Min,Max)% | 2.000, 3.000
FW | FW-316 | U3 - Filler Wires | FW-316 2.5 X 1000 | Chemical Composition | Cu(Min, Max) | 0.000, 0.750
FW | FW-316 | U3 - Filler Wires | FW-316 2.5 X 1000 | Chemical Composition | UTS | 490(MIN)
FW | FW-316 | U3 - Filler Wires | FW-316 2.5 X 1000 | Mechanical Prop(AWS) | Elong % | 30.000, 0.000
FW | FW-316 | U3 - Filler Wires | FW-316 2.5 X 1000 | Mechanical Prop(AWS) | Test Cond as Per | AWS/SFA-5.9:ER316
FW | FW-316 | U3 - Filler Wires | FW-316 2.5 X 1000 | QP STATUS | FG Batch | G7PXXXX
FW | FW-316H | U3 - Filler Wires | FW-316 H 1.6 X 1000 MM | Chemical Composition | C(Min,Max)% | 0.040, 0.080
FW | FW-316H | U3 - Filler Wires | FW-316 H 1.6 X 1000 MM | Chemical Composition | Mn(Min,Max)% | 1.000, 2.500
FW | FW-316H | U3 - Filler Wires | FW-316 H 1.6 X 1000 MM | Chemical Composition | Si (Min,Max)% | 0.300, 0.650
FW | FW-316H | U3 - Filler Wires | FW-316 H 1.6 X 1000 MM | Chemical Composition | S (Min,Max)% | 0.000, 0.030
FW | FW-316H | U3 - Filler Wires | FW-316 H 1.6 X 1000 MM | Chemical Composition | P (Min,Max)% | 0.000, 0.030
FW | FW-316H | U3 - Filler Wires | FW-316 H 1.6 X 1000 MM | Chemical Composition | Cr(Min,Max)% | 18.000, 20.000
FW | FW-316H | U3 - Filler Wires | FW-316 H 1.6 X 1000 MM | Chemical Composition | Ni(Min,Max)% | 11.000, 14.000
FW | FW-316H | U3 - Filler Wires | FW-316 H 1.6 X 1000 MM | Chemical Composition | Mo(Min,Max)% | 2.000, 3.000
FW | FW-316H | U3 - Filler Wires | FW-316 H 1.6 X 1000 MM | Chemical Composition | Cu(Min, Max) | 0.000, 0.750
FW | FW-316H | U3 - Filler Wires | FW-316 H 1.6 X 1000 MM | Chemical Composition | UTS | 520(MIN)
FW | FW-316H | U3 - Filler Wires | FW-316 H 1.6 X 1000 MM | Mechanical Prop(AWS) | Elong % | 30.000, 0.000
FW | FW-316H | U3 - Filler Wires | FW-316 H 1.6 X 1000 MM | Mechanical Prop(AWS) | Test Cond as Per | AWS/SFA:5.9:ER316H
FW | FW-316H | U3 - Filler Wires | FW-316 H 2 X 1000 MM | Chemical Composition | C(Min,Max)% | 0.040, 0.080
FW | FW-316H | U3 - Filler Wires | FW-316 H 2 X 1000 MM | Chemical Composition | Mn(Min,Max)% | 1.000, 2.500
FW | FW-316H | U3 - Filler Wires | FW-316 H 2 X 1000 MM | Chemical Composition | Si (Min,Max)% | 0.300, 0.650
FW | FW-316H | U3 - Filler Wires | FW-316 H 2 X 1000 MM | Chemical Composition | S (Min,Max)% | 0.000, 0.030
FW | FW-316H | U3 - Filler Wires | FW-316 H 2 X 1000 MM | Chemical Composition | P (Min,Max)% | 0.000, 0.030
FW | FW-316H | U3 - Filler Wires | FW-316 H 2 X 1000 MM | Chemical Composition | Cr(Min,Max)% | 18.000, 20.000
FW | FW-316H | U3 - Filler Wires | FW-316 H 2 X 1000 MM | Chemical Composition | Ni(Min,Max)% | 11.000, 14.000
FW | FW-316H | U3 - Filler Wires | FW-316 H 2 X 1000 MM | Chemical Composition | Mo(Min,Max)% | 2.000, 3.000
FW | FW-316H | U3 - Filler Wires | FW-316 H 2 X 1000 MM | Chemical Composition | Cu(Min, Max) | 0.000, 0.750
FW | FW-316H | U3 - Filler Wires | FW-316 H 2 X 1000 MM | Chemical Composition | UTS | 520(MIN)
FW | FW-316H | U3 - Filler Wires | FW-316 H 2 X 1000 MM | Mechanical Prop(AWS) | Elong % | 30.000, 0.000
FW | FW-316H | U3 - Filler Wires | FW-316 H 2 X 1000 MM | Mechanical Prop(AWS) | Test Cond as Per | AWS/SFA:5.9:ER316H
FW | FW-316H | U3 - Filler Wires | FW-316 H 2.5 X 1000 MM | Chemical Composition | C(Min,Max)% | 0.040, 0.080
FW | FW-316H | U3 - Filler Wires | FW-316 H 2.5 X 1000 MM | Chemical Composition | Mn(Min,Max)% | 1.000, 2.500
FW | FW-316H | U3 - Filler Wires | FW-316 H 2.5 X 1000 MM | Chemical Composition | Si (Min,Max)% | 0.300, 0.650
FW | FW-316H | U3 - Filler Wires | FW-316 H 2.5 X 1000 MM | Chemical Composition | S (Min,Max)% | 0.000, 0.030
FW | FW-316H | U3 - Filler Wires | FW-316 H 2.5 X 1000 MM | Chemical Composition | P (Min,Max)% | 0.000, 0.030
FW | FW-316H | U3 - Filler Wires | FW-316 H 2.5 X 1000 MM | Chemical Composition | Cr(Min,Max)% | 18.000, 20.000
FW | FW-316H | U3 - Filler Wires | FW-316 H 2.5 X 1000 MM | Chemical Composition | Ni(Min,Max)% | 11.000, 14.000
FW | FW-316H | U3 - Filler Wires | FW-316 H 2.5 X 1000 MM | Chemical Composition | Mo(Min,Max)% | 2.000, 3.000
FW | FW-316H | U3 - Filler Wires | FW-316 H 2.5 X 1000 MM | Chemical Composition | Cu(Min, Max) | 0.000, 0.750
FW | FW-316H | U3 - Filler Wires | FW-316 H 2.5 X 1000 MM | Chemical Composition | UTS | 520(MIN)
FW | FW-316H | U3 - Filler Wires | FW-316 H 2.5 X 1000 MM | Mechanical Prop(AWS) | Elong % | 30.000, 0.000
FW | FW-316H | U3 - Filler Wires | FW-316 H 2.5 X 1000 MM | Mechanical Prop(AWS) | Test Cond as Per | AWS/SFA:5.9:ER316H
FW | FW-316H | U3 - Filler Wires | FW-316 H 3.15 X 1000 MM | Chemical Composition | C(Min,Max)% | 0.040, 0.080
FW | FW-316H | U3 - Filler Wires | FW-316 H 3.15 X 1000 MM | Chemical Composition | Mn(Min,Max)% | 1.000, 2.500
FW | FW-316H | U3 - Filler Wires | FW-316 H 3.15 X 1000 MM | Chemical Composition | Si (Min,Max)% | 0.300, 0.650
FW | FW-316H | U3 - Filler Wires | FW-316 H 3.15 X 1000 MM | Chemical Composition | S (Min,Max)% | 0.000, 0.030
FW | FW-316H | U3 - Filler Wires | FW-316 H 3.15 X 1000 MM | Chemical Composition | P (Min,Max)% | 0.000, 0.030
FW | FW-316H | U3 - Filler Wires | FW-316 H 3.15 X 1000 MM | Chemical Composition | Cr(Min,Max)% | 18.000, 20.000
FW | FW-316H | U3 - Filler Wires | FW-316 H 3.15 X 1000 MM | Chemical Composition | Ni(Min,Max)% | 11.000, 14.000
FW | FW-316H | U3 - Filler Wires | FW-316 H 3.15 X 1000 MM | Chemical Composition | Mo(Min,Max)% | 2.000, 3.000
FW | FW-316H | U3 - Filler Wires | FW-316 H 3.15 X 1000 MM | Chemical Composition | Cu(Min, Max) | 0.000, 0.750
FW | FW-316H | U3 - Filler Wires | FW-316 H 3.15 X 1000 MM | Chemical Composition | UTS | 520(MIN)
FW | FW-316H | U3 - Filler Wires | FW-316 H 3.15 X 1000 MM | Mechanical Prop(AWS) | Elong % | 30.000, 0.000
FW | FW-316H | U3 - Filler Wires | FW-316 H 3.15 X 1000 MM | Mechanical Prop(AWS) | Test Cond as Per | AWS/SFA:5.9:ER316H
FW | FW-316L | U3 - Filler Wires | FW-316 L 1.6 X 1000 | Chemical Composition | C(Min,Max)% | 0.000, 0.030
FW | FW-316L | U3 - Filler Wires | FW-316 L 1.6 X 1000 | Chemical Composition | Mn(Min,Max)% | 1.000, 25.000
FW | FW-316L | U3 - Filler Wires | FW-316 L 1.6 X 1000 | Chemical Composition | Si (Min,Max)% | 0.300, 0.650
FW | FW-316L | U3 - Filler Wires | FW-316 L 1.6 X 1000 | Chemical Composition | S (Min,Max)% | 0.000, 0.030
FW | FW-316L | U3 - Filler Wires | FW-316 L 1.6 X 1000 | Chemical Composition | P (Min,Max)% | 0.000, 0.030
FW | FW-316L | U3 - Filler Wires | FW-316 L 1.6 X 1000 | Chemical Composition | Cr(Min,Max)% | 18.000, 20.000
FW | FW-316L | U3 - Filler Wires | FW-316 L 1.6 X 1000 | Chemical Composition | Ni(Min,Max)% | 11.000, 14.000
FW | FW-316L | U3 - Filler Wires | FW-316 L 1.6 X 1000 | Chemical Composition | Mo(Min,Max)% | 2.000, 3.000
FW | FW-316L | U3 - Filler Wires | FW-316 L 1.6 X 1000 | Chemical Composition | Cu(Min, Max) | 0.000, 0.750
FW | FW-316L | U3 - Filler Wires | FW-316 L 1.6 X 1000 | Chemical Composition | UTS | 490(MIN)
FW | FW-316L | U3 - Filler Wires | FW-316 L 1.6 X 1000 | Mechanical Prop(AWS) | Elong % | 30.000, 0.000
FW | FW-316L | U3 - Filler Wires | FW-316 L 1.6 X 1000 | Mechanical Prop(AWS) | Test Cond as Per | AWS/SFA-5.9:ER316L
FW | FW-316L | U3 - Filler Wires | FW-316 L 1.6 X 1000 | QP STATUS | FG Batch | D07XXXX
FW | FW-316L | U3 - Filler Wires | FW-316 L 2 X 1000 | Chemical Composition | C(Min,Max)% | 0.000, 0.030
FW | FW-316L | U3 - Filler Wires | FW-316 L 2 X 1000 | Chemical Composition | Mn(Min,Max)% | 1.000, 25.000
FW | FW-316L | U3 - Filler Wires | FW-316 L 2 X 1000 | Chemical Composition | Si (Min,Max)% | 0.300, 0.650
FW | FW-316L | U3 - Filler Wires | FW-316 L 2 X 1000 | Chemical Composition | S (Min,Max)% | 0.000, 0.030
FW | FW-316L | U3 - Filler Wires | FW-316 L 2 X 1000 | Chemical Composition | P (Min,Max)% | 0.000, 0.030
FW | FW-316L | U3 - Filler Wires | FW-316 L 2 X 1000 | Chemical Composition | Cr(Min,Max)% | 18.000, 20.000
FW | FW-316L | U3 - Filler Wires | FW-316 L 2 X 1000 | Chemical Composition | Ni(Min,Max)% | 11.000, 14.000
FW | FW-316L | U3 - Filler Wires | FW-316 L 2 X 1000 | Chemical Composition | Mo(Min,Max)% | 2.000, 3.000
FW | FW-316L | U3 - Filler Wires | FW-316 L 2 X 1000 | Chemical Composition | Cu(Min, Max) | 0.000, 0.750
FW | FW-316L | U3 - Filler Wires | FW-316 L 2 X 1000 | Chemical Composition | UTS | 490(MIN)
FW | FW-316L | U3 - Filler Wires | FW-316 L 2 X 1000 | Mechanical Prop(AWS) | Elong % | 30.000, 0.000
FW | FW-316L | U3 - Filler Wires | FW-316 L 2 X 1000 | Mechanical Prop(AWS) | Test Cond as Per | AWS/SFA-5.9:ER316L
FW | FW-316L | U3 - Filler Wires | FW-316 L 2 X 1000 | QP STATUS | FG Batch | G07XXXX
FW | FW-316L | U3 - Filler Wires | FW-316 L 2.5 X 1000 | Chemical Composition | C(Min,Max)% | 0.000, 0.030
FW | FW-316L | U3 - Filler Wires | FW-316 L 2.5 X 1000 | Chemical Composition | Mn(Min,Max)% | 1.000, 25.000
FW | FW-316L | U3 - Filler Wires | FW-316 L 2.5 X 1000 | Chemical Composition | Si (Min,Max)% | 0.300, 0.650
FW | FW-316L | U3 - Filler Wires | FW-316 L 2.5 X 1000 | Chemical Composition | S (Min,Max)% | 0.000, 0.030
FW | FW-316L | U3 - Filler Wires | FW-316 L 2.5 X 1000 | Chemical Composition | P (Min,Max)% | 0.000, 0.030
FW | FW-316L | U3 - Filler Wires | FW-316 L 2.5 X 1000 | Chemical Composition | Cr(Min,Max)% | 18.000, 20.000
FW | FW-316L | U3 - Filler Wires | FW-316 L 2.5 X 1000 | Chemical Composition | Ni(Min,Max)% | 11.000, 14.000
FW | FW-316L | U3 - Filler Wires | FW-316 L 2.5 X 1000 | Chemical Composition | Mo(Min,Max)% | 2.000, 3.000
FW | FW-316L | U3 - Filler Wires | FW-316 L 2.5 X 1000 | Chemical Composition | Cu(Min, Max) | 0.000, 0.750
FW | FW-316L | U3 - Filler Wires | FW-316 L 2.5 X 1000 | Chemical Composition | UTS | 490(MIN)
FW | FW-316L | U3 - Filler Wires | FW-316 L 2.5 X 1000 | Mechanical Prop(AWS) | Elong % | 30.000, 0.000
FW | FW-316L | U3 - Filler Wires | FW-316 L 2.5 X 1000 | Mechanical Prop(AWS) | Test Cond as Per | AWS/SFA-5.9:ER316L/ER316
FW | FW-316L | U3 - Filler Wires | FW-316 L 2.5 X 1000 | QP STATUS | FG Batch | G07XXXX
FW | FW-316L | U3 - Filler Wires | FW-316L 2.40 X 1000 | Chemical Composition | C(Min,Max)% | 0.000, 0.030
FW | FW-316L | U3 - Filler Wires | FW-316L 2.40 X 1000 | Chemical Composition | Mn(Min,Max)% | 1.000, 25.000
FW | FW-316L | U3 - Filler Wires | FW-316L 2.40 X 1000 | Chemical Composition | Si (Min,Max)% | 0.300, 0.650
FW | FW-316L | U3 - Filler Wires | FW-316L 2.40 X 1000 | Chemical Composition | S (Min,Max)% | 0.000, 0.030
FW | FW-316L | U3 - Filler Wires | FW-316L 2.40 X 1000 | Chemical Composition | P (Min,Max)% | 0.000, 0.030
FW | FW-316L | U3 - Filler Wires | FW-316L 2.40 X 1000 | Chemical Composition | Cr(Min,Max)% | 18.000, 20.000
FW | FW-316L | U3 - Filler Wires | FW-316L 2.40 X 1000 | Chemical Composition | Ni(Min,Max)% | 11.000, 14.000
FW | FW-316L | U3 - Filler Wires | FW-316L 2.40 X 1000 | Chemical Composition | Mo(Min,Max)% | 2.000, 3.000
FW | FW-316L | U3 - Filler Wires | FW-316L 2.40 X 1000 | Chemical Composition | Cu(Min, Max) | 0.000, 0.750
FW | FW-316L | U3 - Filler Wires | FW-316L 2.40 X 1000 | Chemical Composition | UTS | 490(MIN)
FW | FW-316L | U3 - Filler Wires | FW-316L 2.40 X 1000 | Mechanical Prop(AWS) | Elong % | 30.000, 0.000
FW | FW-316L | U3 - Filler Wires | FW-316L 2.40 X 1000 | Mechanical Prop(AWS) | Test Cond as Per | AWS/SFA-5.9:ER316L
FW | FW-316L | U3 - Filler Wires | FW-316L 2.40 X 1000 | QP STATUS | FG Batch | G07XXXX
FW | FW-316L | U3 - Filler Wires | FW-316L 3.15 X 1000 | Chemical Composition | C(Min,Max)% | 0.000, 0.030
FW | FW-316L | U3 - Filler Wires | FW-316L 3.15 X 1000 | Chemical Composition | Mn(Min,Max)% | 1.000, 25.000
FW | FW-316L | U3 - Filler Wires | FW-316L 3.15 X 1000 | Chemical Composition | Si (Min,Max)% | 0.300, 0.650
FW | FW-316L | U3 - Filler Wires | FW-316L 3.15 X 1000 | Chemical Composition | S (Min,Max)% | 0.000, 0.030
FW | FW-316L | U3 - Filler Wires | FW-316L 3.15 X 1000 | Chemical Composition | P (Min,Max)% | 0.000, 0.030
FW | FW-316L | U3 - Filler Wires | FW-316L 3.15 X 1000 | Chemical Composition | Cr(Min,Max)% | 18.000, 20.000
FW | FW-316L | U3 - Filler Wires | FW-316L 3.15 X 1000 | Chemical Composition | Ni(Min,Max)% | 11.000, 14.000
FW | FW-316L | U3 - Filler Wires | FW-316L 3.15 X 1000 | Chemical Composition | Mo(Min,Max)% | 2.000, 3.000
FW | FW-316L | U3 - Filler Wires | FW-316L 3.15 X 1000 | Chemical Composition | Cu(Min, Max) | 0.000, 0.750
FW | FW-316L | U3 - Filler Wires | FW-316L 3.15 X 1000 | Chemical Composition | UTS | 490(MIN)
FW | FW-316L | U3 - Filler Wires | FW-316L 3.15 X 1000 | Mechanical Prop(AWS) | Elong % | 30.000, 0.000
FW | FW-316L | U3 - Filler Wires | FW-316L 3.15 X 1000 | Mechanical Prop(AWS) | Test Cond as Per | AWS/SFA-5.9:ER316L
FW | FW-316L | U3 - Filler Wires | FW-316L 3.15 X 1000 | QP STATUS | FG Batch | G07XXXX
FW | FW-317L | U3 - Filler Wires | FW-317L 1.6 X 1000 | Chemical Composition | C(Min,Max)% | 0.000, 0.030
FW | FW-317L | U3 - Filler Wires | FW-317L 1.6 X 1000 | Chemical Composition | Mn(Min,Max)% | 1.000, 2.500
FW | FW-317L | U3 - Filler Wires | FW-317L 1.6 X 1000 | Chemical Composition | Si (Min,Max)% | 0.300, 0.650
FW | FW-317L | U3 - Filler Wires | FW-317L 1.6 X 1000 | Chemical Composition | S (Min,Max)% | 0.000, 0.030
FW | FW-317L | U3 - Filler Wires | FW-317L 1.6 X 1000 | Chemical Composition | P (Min,Max)% | 0.000, 0.030
FW | FW-317L | U3 - Filler Wires | FW-317L 1.6 X 1000 | Chemical Composition | Cr(Min,Max)% | 18.500, 20.500
FW | FW-317L | U3 - Filler Wires | FW-317L 1.6 X 1000 | Chemical Composition | Ni(Min,Max)% | 13.000, 15.000
FW | FW-317L | U3 - Filler Wires | FW-317L 1.6 X 1000 | Chemical Composition | Mo(Min,Max)% | 3.000, 4.000
FW | FW-317L | U3 - Filler Wires | FW-317L 1.6 X 1000 | Chemical Composition | Cu(Min, Max) | 0.000, 0.750
FW | FW-317L | U3 - Filler Wires | FW-317L 1.6 X 1000 | Chemical Composition | UTS | 520 (MIN)
FW | FW-317L | U3 - Filler Wires | FW-317L 1.6 X 1000 | Mechanical Prop(AWS) | UTS(Kg/mm2)(Min,Max% | 520.000, 0.000
FW | FW-317L | U3 - Filler Wires | FW-317L 1.6 X 1000 | Mechanical Prop(AWS) | Elong % | 30.000, 0.000
FW | FW-317L | U3 - Filler Wires | FW-317L 1.6 X 1000 | Mechanical Prop(AWS) | Test Cond as Per | AWS/SFA:5.9-ER317L
FW | FW-317L | U3 - Filler Wires | FW-317L 2.00 X 1000 | Chemical Composition | C(Min,Max)% | 0.000, 0.030
FW | FW-317L | U3 - Filler Wires | FW-317L 2.00 X 1000 | Chemical Composition | Mn(Min,Max)% | 1.000, 2.500
FW | FW-317L | U3 - Filler Wires | FW-317L 2.00 X 1000 | Chemical Composition | Si (Min,Max)% | 0.300, 0.650
FW | FW-317L | U3 - Filler Wires | FW-317L 2.00 X 1000 | Chemical Composition | S (Min,Max)% | 0.000, 0.030
FW | FW-317L | U3 - Filler Wires | FW-317L 2.00 X 1000 | Chemical Composition | P (Min,Max)% | 0.000, 0.030
FW | FW-317L | U3 - Filler Wires | FW-317L 2.00 X 1000 | Chemical Composition | Cr(Min,Max)% | 18.500, 20.500
FW | FW-317L | U3 - Filler Wires | FW-317L 2.00 X 1000 | Chemical Composition | Ni(Min,Max)% | 13.000, 15.000
FW | FW-317L | U3 - Filler Wires | FW-317L 2.00 X 1000 | Chemical Composition | Mo(Min,Max)% | 3.000, 4.000
FW | FW-317L | U3 - Filler Wires | FW-317L 2.00 X 1000 | Chemical Composition | Cu(Min, Max) | 0.000, 0.750
FW | FW-317L | U3 - Filler Wires | FW-317L 2.00 X 1000 | Chemical Composition | UTS | 520 (MIN)
FW | FW-317L | U3 - Filler Wires | FW-317L 2.00 X 1000 | Mechanical Prop(AWS) | UTS(Kg/mm2)(Min,Max% | 520.000, 0.000
FW | FW-317L | U3 - Filler Wires | FW-317L 2.00 X 1000 | Mechanical Prop(AWS) | Elong % | 30.000, 0.000
FW | FW-317L | U3 - Filler Wires | FW-317L 2.00 X 1000 | Mechanical Prop(AWS) | Test Cond as Per | AWS/SFA:5.9-ER317L
FW | FW-317L | U3 - Filler Wires | FW-317L 2.50 X 1000 | Chemical Composition | C(Min,Max)% | 0.000, 0.030
FW | FW-317L | U3 - Filler Wires | FW-317L 2.50 X 1000 | Chemical Composition | Mn(Min,Max)% | 1.000, 2.500
FW | FW-317L | U3 - Filler Wires | FW-317L 2.50 X 1000 | Chemical Composition | Si (Min,Max)% | 0.300, 0.650
FW | FW-317L | U3 - Filler Wires | FW-317L 2.50 X 1000 | Chemical Composition | S (Min,Max)% | 0.000, 0.030
FW | FW-317L | U3 - Filler Wires | FW-317L 2.50 X 1000 | Chemical Composition | P (Min,Max)% | 0.000, 0.030
FW | FW-317L | U3 - Filler Wires | FW-317L 2.50 X 1000 | Chemical Composition | Cr(Min,Max)% | 18.500, 20.500
FW | FW-317L | U3 - Filler Wires | FW-317L 2.50 X 1000 | Chemical Composition | Ni(Min,Max)% | 13.000, 15.000
FW | FW-317L | U3 - Filler Wires | FW-317L 2.50 X 1000 | Chemical Composition | Mo(Min,Max)% | 3.000, 4.000
FW | FW-317L | U3 - Filler Wires | FW-317L 2.50 X 1000 | Chemical Composition | Cu(Min, Max) | 0.000, 0.750
FW | FW-317L | U3 - Filler Wires | FW-317L 2.50 X 1000 | Chemical Composition | UTS | 520 (MIN)
FW | FW-317L | U3 - Filler Wires | FW-317L 2.50 X 1000 | Mechanical Prop(AWS) | UTS(Kg/mm2)(Min,Max% | 520.000, 0.000
FW | FW-317L | U3 - Filler Wires | FW-317L 2.50 X 1000 | Mechanical Prop(AWS) | Elong % | 30.000, 0.000
FW | FW-317L | U3 - Filler Wires | FW-317L 2.50 X 1000 | Mechanical Prop(AWS) | Test Cond as Per | AWS/SFA:5.9-ER317L
FW | FW-318 | U3 - Filler Wires | FW-318 2.50 X 1000 | Chemical Composition | C(Min,Max)% | 0.000, 0.080
FW | FW-318 | U3 - Filler Wires | FW-318 2.50 X 1000 | Chemical Composition | Mn(Min,Max)% | 1.000, 2.500
FW | FW-318 | U3 - Filler Wires | FW-318 2.50 X 1000 | Chemical Composition | Si (Min,Max)% | 0.300, 0.650
FW | FW-318 | U3 - Filler Wires | FW-318 2.50 X 1000 | Chemical Composition | S (Min,Max)% | 0.000, 0.030
FW | FW-318 | U3 - Filler Wires | FW-318 2.50 X 1000 | Chemical Composition | P (Min,Max)% | 0.000, 0.030
FW | FW-318 | U3 - Filler Wires | FW-318 2.50 X 1000 | Chemical Composition | Cr(Min,Max)% | 18.000, 20.000
FW | FW-318 | U3 - Filler Wires | FW-318 2.50 X 1000 | Chemical Composition | Ni(Min,Max)% | 11.000, 14.000
FW | FW-318 | U3 - Filler Wires | FW-318 2.50 X 1000 | Chemical Composition | Mo(Min,Max)% | 2.000, 3.000
FW | FW-318 | U3 - Filler Wires | FW-318 2.50 X 1000 | Chemical Composition | Cu(Min, Max) | 0.000, 0.750
FW | FW-318 | U3 - Filler Wires | FW-318 2.50 X 1000 | Chemical Composition | Cb (Min,Max%)` | 8XC Min - 1.0 Max
FW | FW-318 | U3 - Filler Wires | FW-318 2.50 X 1000 | Chemical Composition | UTS | 550 (MIN)
FW | FW-318 | U3 - Filler Wires | FW-318 2.50 X 1000 | Mechanical Prop(AWS) | Elong % | 25.000, 0.000
FW | FW-318 | U3 - Filler Wires | FW-318 2.50 X 1000 | Mechanical Prop(AWS) | Test Cond as Per | AWS/SFA-5.9:ER318
FW | FW-320 | U3 - Filler Wires | FW-320 1.6 X 1000 | Chemical Composition | C(Min,Max)% | 0.000, 0.070
FW | FW-320 | U3 - Filler Wires | FW-320 1.6 X 1000 | Chemical Composition | Mn(Min,Max)% | 0.000, 2.500
FW | FW-320 | U3 - Filler Wires | FW-320 1.6 X 1000 | Chemical Composition | Si (Min,Max)% | 0.000, 0.600
FW | FW-320 | U3 - Filler Wires | FW-320 1.6 X 1000 | Chemical Composition | S (Min,Max)% | 0.000, 0.030
FW | FW-320 | U3 - Filler Wires | FW-320 1.6 X 1000 | Chemical Composition | P (Min,Max)% | 0.000, 0.030
FW | FW-320 | U3 - Filler Wires | FW-320 1.6 X 1000 | Chemical Composition | Cr(Min,Max)% | 19.000, 21.000
FW | FW-320 | U3 - Filler Wires | FW-320 1.6 X 1000 | Chemical Composition | Ni(Min,Max)% | 32.000, 36.000
FW | FW-320 | U3 - Filler Wires | FW-320 1.6 X 1000 | Chemical Composition | Mo(Min,Max)% | 2.000, 3.000
FW | FW-320 | U3 - Filler Wires | FW-320 1.6 X 1000 | Chemical Composition | Cu(Min, Max) | 3.000, 4.000
FW | FW-320 | U3 - Filler Wires | FW-320 1.6 X 1000 | Chemical Composition | UTS | 550 (Min)
FW | FW-320 | U3 - Filler Wires | FW-320 1.6 X 1000 | Chemical Composition | Nb(Min,Max)% | 8XC Min - 1.0 Max
FW | FW-320 | U3 - Filler Wires | FW-320 1.6 X 1000 | Mechanical Prop(AWS) | Elong % | 30.000, 0.000
FW | FW-320 LR | U3 - Filler Wires | FW-320LR 1.60 X 1000 | Chemical Composition | C(Min,Max)% | 0.000, 0.025
FW | FW-320 LR | U3 - Filler Wires | FW-320LR 1.60 X 1000 | Chemical Composition | Mn(Min,Max)% | 1.500, 2.000
FW | FW-320 LR | U3 - Filler Wires | FW-320LR 1.60 X 1000 | Chemical Composition | Si (Min,Max)% | 0.000, 0.150
FW | FW-320 LR | U3 - Filler Wires | FW-320LR 1.60 X 1000 | Chemical Composition | S (Min,Max)% | 0.000, 0.020
FW | FW-320 LR | U3 - Filler Wires | FW-320LR 1.60 X 1000 | Chemical Composition | P (Min,Max)% | 0.000, 0.015
FW | FW-320 LR | U3 - Filler Wires | FW-320LR 1.60 X 1000 | Chemical Composition | Cr(Min,Max)% | 19.000, 21.000
FW | FW-320 LR | U3 - Filler Wires | FW-320LR 1.60 X 1000 | Chemical Composition | Ni(Min,Max)% | 32.000, 36.000
FW | FW-320 LR | U3 - Filler Wires | FW-320LR 1.60 X 1000 | Chemical Composition | Mo(Min,Max)% | 2.000, 3.000
FW | FW-320 LR | U3 - Filler Wires | FW-320LR 1.60 X 1000 | Chemical Composition | Cb(Min,Max)% | 0.000, 0.400
FW | FW-320 LR | U3 - Filler Wires | FW-320LR 1.60 X 1000 | Chemical Composition | Cu(Min, Max) | 3.000, 4.000
FW | FW-347 | U3 - Filler Wires | FW-347 1.6 X 1000 | Chemical Composition | C(Min,Max)% | 0.000, 0.080
FW | FW-347 | U3 - Filler Wires | FW-347 1.6 X 1000 | Chemical Composition | Mn(Min,Max)% | 1.000, 2.500
FW | FW-347 | U3 - Filler Wires | FW-347 1.6 X 1000 | Chemical Composition | Si (Min,Max)% | 0.300, 0.650
FW | FW-347 | U3 - Filler Wires | FW-347 1.6 X 1000 | Chemical Composition | S (Min,Max)% | 0.000, 0.030
FW | FW-347 | U3 - Filler Wires | FW-347 1.6 X 1000 | Chemical Composition | P (Min,Max)% | 0.000, 0.030
FW | FW-347 | U3 - Filler Wires | FW-347 1.6 X 1000 | Chemical Composition | Cr(Min,Max)% | 19.000, 21.500
FW | FW-347 | U3 - Filler Wires | FW-347 1.6 X 1000 | Chemical Composition | Ni(Min,Max)% | 9.000, 11.000
FW | FW-347 | U3 - Filler Wires | FW-347 1.6 X 1000 | Chemical Composition | Mo(Min,Max)% | 0.000, 0.750
FW | FW-347 | U3 - Filler Wires | FW-347 1.6 X 1000 | Chemical Composition | Cb(Min,Max)% | 0.000, 1.000
FW | FW-347 | U3 - Filler Wires | FW-347 1.6 X 1000 | Chemical Composition | Cu(Min, Max) | 0.000, 0.750
FW | FW-347 | U3 - Filler Wires | FW-347 1.6 X 1000 | Chemical Composition | UTS | 520 (MIN)
FW | FW-347 | U3 - Filler Wires | FW-347 1.6 X 1000 | Mechanical Prop(AWS) | UTS(Kg/mm2)(Min,Max% | 520.000, 1000.000
FW | FW-347 | U3 - Filler Wires | FW-347 1.6 X 1000 | Mechanical Prop(AWS) | Elong % | 30.000, 0.000
FW | FW-347 | U3 - Filler Wires | FW-347 1.6 X 1000 | Mechanical Prop(AWS) | Test Cond as Per | AWS/SFA:5.9-ER347
FW | FW-347 | U3 - Filler Wires | FW-347 1.6 X 1000 | QP STATUS | FG Batch | G8PXXXX
FW | FW-347 | U3 - Filler Wires | FW-347 2 X 1000 | Chemical Composition | C(Min,Max)% | 0.000, 0.080
FW | FW-347 | U3 - Filler Wires | FW-347 2 X 1000 | Chemical Composition | Mn(Min,Max)% | 1.000, 2.500
FW | FW-347 | U3 - Filler Wires | FW-347 2 X 1000 | Chemical Composition | Si (Min,Max)% | 0.300, 0.650
FW | FW-347 | U3 - Filler Wires | FW-347 2 X 1000 | Chemical Composition | S (Min,Max)% | 0.000, 0.030
FW | FW-347 | U3 - Filler Wires | FW-347 2 X 1000 | Chemical Composition | P (Min,Max)% | 0.000, 0.030
FW | FW-347 | U3 - Filler Wires | FW-347 2 X 1000 | Chemical Composition | Cr(Min,Max)% | 19.000, 21.500
FW | FW-347 | U3 - Filler Wires | FW-347 2 X 1000 | Chemical Composition | Ni(Min,Max)% | 9.000, 11.000
FW | FW-347 | U3 - Filler Wires | FW-347 2 X 1000 | Chemical Composition | Mo(Min,Max)% | 0.000, 0.750
FW | FW-347 | U3 - Filler Wires | FW-347 2 X 1000 | Chemical Composition | Cb(Min,Max)% | 0.000, 1.000
FW | FW-347 | U3 - Filler Wires | FW-347 2 X 1000 | Chemical Composition | Cu(Min, Max) | 0.000, 0.750
FW | FW-347 | U3 - Filler Wires | FW-347 2 X 1000 | Chemical Composition | UTS | 520 (MIN)
FW | FW-347 | U3 - Filler Wires | FW-347 2 X 1000 | Mechanical Prop(AWS) | UTS(Kg/mm2)(Min,Max% | 520.000, 1000.000
FW | FW-347 | U3 - Filler Wires | FW-347 2 X 1000 | Mechanical Prop(AWS) | Elong % | 30.000, 0.000
FW | FW-347 | U3 - Filler Wires | FW-347 2 X 1000 | Mechanical Prop(AWS) | Test Cond as Per | AWS/SFA:5.9-ER347
FW | FW-347 | U3 - Filler Wires | FW-347 2 X 1000 | QP STATUS | FG Batch | E8PXXXX
FW | FW-347 | U3 - Filler Wires | FW-347 2.4 X 1000 MM | Chemical Composition | C(Min,Max)% | 0.000, 0.080
FW | FW-347 | U3 - Filler Wires | FW-347 2.4 X 1000 MM | Chemical Composition | Mn(Min,Max)% | 1.000, 2.500
FW | FW-347 | U3 - Filler Wires | FW-347 2.4 X 1000 MM | Chemical Composition | Si (Min,Max)% | 0.300, 0.650
FW | FW-347 | U3 - Filler Wires | FW-347 2.4 X 1000 MM | Chemical Composition | S (Min,Max)% | 0.000, 0.030
FW | FW-347 | U3 - Filler Wires | FW-347 2.4 X 1000 MM | Chemical Composition | P (Min,Max)% | 0.000, 0.030
FW | FW-347 | U3 - Filler Wires | FW-347 2.4 X 1000 MM | Chemical Composition | Cr(Min,Max)% | 19.000, 21.500
FW | FW-347 | U3 - Filler Wires | FW-347 2.4 X 1000 MM | Chemical Composition | Ni(Min,Max)% | 9.000, 11.000
FW | FW-347 | U3 - Filler Wires | FW-347 2.4 X 1000 MM | Chemical Composition | Mo(Min,Max)% | 0.000, 0.750
FW | FW-347 | U3 - Filler Wires | FW-347 2.4 X 1000 MM | Chemical Composition | Cb(Min,Max)% | 0.000, 1.000
FW | FW-347 | U3 - Filler Wires | FW-347 2.4 X 1000 MM | Chemical Composition | Cu(Min, Max) | 0.000, 0.750
FW | FW-347 | U3 - Filler Wires | FW-347 2.4 X 1000 MM | Chemical Composition | UTS | 520 (MIN)
FW | FW-347 | U3 - Filler Wires | FW-347 2.4 X 1000 MM | Mechanical Prop(AWS) | UTS(Kg/mm2)(Min,Max% | 520.000, 1000.000
FW | FW-347 | U3 - Filler Wires | FW-347 2.4 X 1000 MM | Mechanical Prop(AWS) | Elong % | 30.000, 0.000
FW | FW-347 | U3 - Filler Wires | FW-347 2.4 X 1000 MM | Mechanical Prop(AWS) | Test Cond as Per | AWS/SFA:5.9-ER347
FW | FW-347 | U3 - Filler Wires | FW-347 2.4 X 1000 MM | QP STATUS | FG Batch | G8PXXXX
FW | FW-347 | U3 - Filler Wires | FW-347 2.5 X 1000 | Chemical Composition | C(Min,Max)% | 0.000, 0.080
FW | FW-347 | U3 - Filler Wires | FW-347 2.5 X 1000 | Chemical Composition | Mn(Min,Max)% | 1.000, 2.500
FW | FW-347 | U3 - Filler Wires | FW-347 2.5 X 1000 | Chemical Composition | Si (Min,Max)% | 0.300, 0.650
FW | FW-347 | U3 - Filler Wires | FW-347 2.5 X 1000 | Chemical Composition | S (Min,Max)% | 0.000, 0.030
FW | FW-347 | U3 - Filler Wires | FW-347 2.5 X 1000 | Chemical Composition | P (Min,Max)% | 0.000, 0.030
FW | FW-347 | U3 - Filler Wires | FW-347 2.5 X 1000 | Chemical Composition | Cr(Min,Max)% | 19.000, 21.500
FW | FW-347 | U3 - Filler Wires | FW-347 2.5 X 1000 | Chemical Composition | Ni(Min,Max)% | 9.000, 11.000
FW | FW-347 | U3 - Filler Wires | FW-347 2.5 X 1000 | Chemical Composition | Mo(Min,Max)% | 0.000, 0.750
FW | FW-347 | U3 - Filler Wires | FW-347 2.5 X 1000 | Chemical Composition | Cb(Min,Max)% | 0.000, 1.000
FW | FW-347 | U3 - Filler Wires | FW-347 2.5 X 1000 | Chemical Composition | Cu(Min, Max) | 0.000, 0.750
FW | FW-347 | U3 - Filler Wires | FW-347 2.5 X 1000 | Chemical Composition | UTS | 520 (MIN)
FW | FW-347 | U3 - Filler Wires | FW-347 2.5 X 1000 | Mechanical Prop(AWS) | UTS(Kg/mm2)(Min,Max% | 520.000, 1000.000
FW | FW-347 | U3 - Filler Wires | FW-347 2.5 X 1000 | Mechanical Prop(AWS) | Elong % | 30.000, 0.000
FW | FW-347 | U3 - Filler Wires | FW-347 2.5 X 1000 | Mechanical Prop(AWS) | Test Cond as Per | AWS/SFA:5.9-ER347
FW | FW-347 | U3 - Filler Wires | FW-347 2.5 X 1000 | QP STATUS | FG Batch | G8PXXXX
FW | FW-347-H | U3 - Filler Wires | FW-347-H 2.00 X 1000 MM | Chemical Composition | C(Min,Max)% | 0.040, 0.080
FW | FW-347-H | U3 - Filler Wires | FW-347-H 2.00 X 1000 MM | Chemical Composition | Mn(Min,Max)% | 1.000, 2.500
FW | FW-347-H | U3 - Filler Wires | FW-347-H 2.00 X 1000 MM | Chemical Composition | Si (Min,Max)% | 0.300, 0.650
FW | FW-347-H | U3 - Filler Wires | FW-347-H 2.00 X 1000 MM | Chemical Composition | S (Min,Max)% | 0.000, 0.030
FW | FW-347-H | U3 - Filler Wires | FW-347-H 2.00 X 1000 MM | Chemical Composition | P (Min,Max)% | 0.000, 0.030
FW | FW-347-H | U3 - Filler Wires | FW-347-H 2.00 X 1000 MM | Chemical Composition | Cr(Min,Max)% | 19.000, 21.500
FW | FW-347-H | U3 - Filler Wires | FW-347-H 2.00 X 1000 MM | Chemical Composition | Ni(Min,Max)% | 9.000, 11.000
FW | FW-347-H | U3 - Filler Wires | FW-347-H 2.00 X 1000 MM | Chemical Composition | Mo(Min,Max)% | 0.000, 0.750
FW | FW-347-H | U3 - Filler Wires | FW-347-H 2.00 X 1000 MM | Chemical Composition | Cu(Min, Max) | 0.000, 0.750
FW | FW-347-H | U3 - Filler Wires | FW-347-H 2.00 X 1000 MM | Chemical Composition | UTS | 520 (MIN)
FW | FW-347-H | U3 - Filler Wires | FW-347-H 2.00 X 1000 MM | Chemical Composition | Nb(Min,Max)% | 1 X C , 1.0
FW | FW-347-H | U3 - Filler Wires | FW-347-H 2.00 X 1000 MM | QP STATUS | FG Batch | E22XXXX
FW | FW-347-H | Non Moving Finished Goods | FW-347-H 2.50 X 1000 | Chemical Composition | C(Min,Max)% | 0.040, 0.080
FW | FW-347-H | Non Moving Finished Goods | FW-347-H 2.50 X 1000 | Chemical Composition | Mn(Min,Max)% | 1.000, 2.500
FW | FW-347-H | Non Moving Finished Goods | FW-347-H 2.50 X 1000 | Chemical Composition | Si (Min,Max)% | 0.300, 0.650
FW | FW-347-H | Non Moving Finished Goods | FW-347-H 2.50 X 1000 | Chemical Composition | S (Min,Max)% | 0.000, 0.030
FW | FW-347-H | Non Moving Finished Goods | FW-347-H 2.50 X 1000 | Chemical Composition | P (Min,Max)% | 0.000, 0.030
FW | FW-347-H | Non Moving Finished Goods | FW-347-H 2.50 X 1000 | Chemical Composition | Cr(Min,Max)% | 19.000, 21.500
FW | FW-347-H | Non Moving Finished Goods | FW-347-H 2.50 X 1000 | Chemical Composition | Ni(Min,Max)% | 9.000, 11.000
FW | FW-347-H | Non Moving Finished Goods | FW-347-H 2.50 X 1000 | Chemical Composition | Mo(Min,Max)% | 0.000, 0.750
FW | FW-347-H | Non Moving Finished Goods | FW-347-H 2.50 X 1000 | Chemical Composition | Cu(Min, Max) | 0.000, 0.750
FW | FW-347-H | Non Moving Finished Goods | FW-347-H 2.50 X 1000 | Chemical Composition | UTS | 520 (MIN)
FW | FW-347-H | Non Moving Finished Goods | FW-347-H 2.50 X 1000 | Chemical Composition | Nb(Min,Max)% | 1 X C , 1.0
FW | FW-347-H | Non Moving Finished Goods | FW-347-H 2.50 X 1000 | QP STATUS | FG Batch | G22XXXX
FW | FW-383 | U3 - Filler Wires | FW-383 2.40 X 1000 | Chemical Composition | C(Min,Max)% | 0.000, 0.025
FW | FW-383 | U3 - Filler Wires | FW-383 2.40 X 1000 | Chemical Composition | Mn(Min,Max)% | 1.000, 2.500
FW | FW-383 | U3 - Filler Wires | FW-383 2.40 X 1000 | Chemical Composition | Si (Min,Max)% | 0.000, 0.500
FW | FW-383 | U3 - Filler Wires | FW-383 2.40 X 1000 | Chemical Composition | S (Min,Max)% | 0.000, 0.030
FW | FW-383 | U3 - Filler Wires | FW-383 2.40 X 1000 | Chemical Composition | P (Min,Max)% | 0.000, 0.020
FW | FW-383 | U3 - Filler Wires | FW-383 2.40 X 1000 | Chemical Composition | Cr(Min,Max)% | 26.500, 28.500
FW | FW-383 | U3 - Filler Wires | FW-383 2.40 X 1000 | Chemical Composition | Ni(Min,Max)% | 30.000, 33.000
FW | FW-383 | U3 - Filler Wires | FW-383 2.40 X 1000 | Chemical Composition | Mo(Min,Max)% | 3.200, 4.200
FW | FW-383 | U3 - Filler Wires | FW-383 2.40 X 1000 | Chemical Composition | Cu(Min, Max) | 0.700, 1.500
FW | FW-383 | U3 - Filler Wires | FW-383 2.40 X 1000 | Chemical Composition | UTS | 590(MIN)
FW | FW-383 | U3 - Filler Wires | FW-383 2.40 X 1000 | Mechanical Prop(AWS) | Elong % | 30.000, 0.000
FW | FW-383 | U3 - Filler Wires | FW-383 2.40 X 1000 | Mechanical Prop(AWS) | Test Cond as Per | AWS/SFA-5.9:ER383
FW | FW-385 | U3 - Filler Wires | FW-385 1.60 X 1000 | Chemical Composition | C(Min,Max)% | 0.000, 0.025
FW | FW-385 | U3 - Filler Wires | FW-385 1.60 X 1000 | Chemical Composition | Mn(Min,Max)% | 1.000, 2.500
FW | FW-385 | U3 - Filler Wires | FW-385 1.60 X 1000 | Chemical Composition | Si (Min,Max)% | 0.000, 0.500
FW | FW-385 | U3 - Filler Wires | FW-385 1.60 X 1000 | Chemical Composition | S (Min,Max)% | 0.000, 0.030
FW | FW-385 | U3 - Filler Wires | FW-385 1.60 X 1000 | Chemical Composition | P (Min,Max)% | 0.000, 0.020
FW | FW-385 | U3 - Filler Wires | FW-385 1.60 X 1000 | Chemical Composition | Cr(Min,Max)% | 19.500, 21.500
FW | FW-385 | U3 - Filler Wires | FW-385 1.60 X 1000 | Chemical Composition | Ni(Min,Max)% | 24.000, 26.000
FW | FW-385 | U3 - Filler Wires | FW-385 1.60 X 1000 | Chemical Composition | Mo(Min,Max)% | 4.200, 5.200
FW | FW-385 | U3 - Filler Wires | FW-385 1.60 X 1000 | Chemical Composition | Cu(Min, Max) | 1.200, 2.000
FW | FW-385 | U3 - Filler Wires | FW-385 1.60 X 1000 | Chemical Composition | UTS | 520(MIN)
FW | FW-385 | U3 - Filler Wires | FW-385 1.60 X 1000 | Mechanical Prop(AWS) | Elong % | 30.000, 0.000
FW | FW-385 | U3 - Filler Wires | FW-385 1.60 X 1000 | QP STATUS | FG Batch | D37XXXX
FW | FW-385 | U3 - Filler Wires | FW-385 2.40 X 1000 | Chemical Composition | C(Min,Max)% | 0.000, 0.025
FW | FW-385 | U3 - Filler Wires | FW-385 2.40 X 1000 | Chemical Composition | Mn(Min,Max)% | 1.000, 2.500
FW | FW-385 | U3 - Filler Wires | FW-385 2.40 X 1000 | Chemical Composition | Si (Min,Max)% | 0.000, 0.500
FW | FW-385 | U3 - Filler Wires | FW-385 2.40 X 1000 | Chemical Composition | S (Min,Max)% | 0.000, 0.030
FW | FW-385 | U3 - Filler Wires | FW-385 2.40 X 1000 | Chemical Composition | P (Min,Max)% | 0.000, 0.020
FW | FW-385 | U3 - Filler Wires | FW-385 2.40 X 1000 | Chemical Composition | Cr(Min,Max)% | 19.500, 21.500
FW | FW-385 | U3 - Filler Wires | FW-385 2.40 X 1000 | Chemical Composition | Ni(Min,Max)% | 24.000, 26.000
FW | FW-385 | U3 - Filler Wires | FW-385 2.40 X 1000 | Chemical Composition | Mo(Min,Max)% | 4.200, 5.200
FW | FW-385 | U3 - Filler Wires | FW-385 2.40 X 1000 | Chemical Composition | Cu(Min, Max) | 1.200, 2.000
FW | FW-385 | U3 - Filler Wires | FW-385 2.40 X 1000 | Chemical Composition | UTS | 520(MIN)
FW | FW-385 | U3 - Filler Wires | FW-385 2.40 X 1000 | Mechanical Prop(AWS) | Elong % | 30.000, 0.000
FW | FW-385 | U3 - Filler Wires | FW-385 2.50 X 1000 | Chemical Composition | C(Min,Max)% | 0.000, 0.025
FW | FW-385 | U3 - Filler Wires | FW-385 2.50 X 1000 | Chemical Composition | Mn(Min,Max)% | 1.000, 2.500
FW | FW-385 | U3 - Filler Wires | FW-385 2.50 X 1000 | Chemical Composition | Si (Min,Max)% | 0.000, 0.500
FW | FW-385 | U3 - Filler Wires | FW-385 2.50 X 1000 | Chemical Composition | S (Min,Max)% | 0.000, 0.030
FW | FW-385 | U3 - Filler Wires | FW-385 2.50 X 1000 | Chemical Composition | P (Min,Max)% | 0.000, 0.020
FW | FW-385 | U3 - Filler Wires | FW-385 2.50 X 1000 | Chemical Composition | Cr(Min,Max)% | 19.500, 21.500
FW | FW-385 | U3 - Filler Wires | FW-385 2.50 X 1000 | Chemical Composition | Ni(Min,Max)% | 24.000, 26.000
FW | FW-385 | U3 - Filler Wires | FW-385 2.50 X 1000 | Chemical Composition | Mo(Min,Max)% | 4.200, 5.200
FW | FW-385 | U3 - Filler Wires | FW-385 2.50 X 1000 | Chemical Composition | Cu(Min, Max) | 1.200, 2.000
FW | FW-385 | U3 - Filler Wires | FW-385 2.50 X 1000 | Chemical Composition | UTS | 520(MIN)
FW | FW-385 | U3 - Filler Wires | FW-385 2.50 X 1000 | Mechanical Prop(AWS) | Elong % | 30.000, 0.000
FW | FW-385 | U3 - Filler Wires | FW-385 2.50 X 1000 | Mechanical Prop(AWS) | Test Cond as Per | AWS/SFA-5.9:ER385
FW | FW-385 | U3 - Filler Wires | FW-385 2.50 X 1000 | QP STATUS | FG Batch | G37XXXX
FW | FW-410 NIMO | U3 - Filler Wires | FW-410 NIMO 1.60 X 1000 | Chemical Composition | C(Min,Max)% | 0.000, 0.060
FW | FW-410 NIMO | U3 - Filler Wires | FW-410 NIMO 1.60 X 1000 | Chemical Composition | Mn(Min,Max)% | 0.000, 0.600
FW | FW-410 NIMO | U3 - Filler Wires | FW-410 NIMO 1.60 X 1000 | Chemical Composition | Si (Min,Max)% | 0.000, 0.500
FW | FW-410 NIMO | U3 - Filler Wires | FW-410 NIMO 1.60 X 1000 | Chemical Composition | S (Min,Max)% | 0.000, 0.030
FW | FW-410 NIMO | U3 - Filler Wires | FW-410 NIMO 1.60 X 1000 | Chemical Composition | P (Min,Max)% | 0.000, 0.030
FW | FW-410 NIMO | U3 - Filler Wires | FW-410 NIMO 1.60 X 1000 | Chemical Composition | Cr(Min,Max)% | 11.000, 12.500
FW | FW-410 NIMO | U3 - Filler Wires | FW-410 NIMO 1.60 X 1000 | Chemical Composition | Ni(Min,Max)% | 4.000, 5.000
FW | FW-410 NIMO | U3 - Filler Wires | FW-410 NIMO 1.60 X 1000 | Chemical Composition | Mo(Min,Max)% | 0.400, 0.700
FW | FW-410 NIMO | U3 - Filler Wires | FW-410 NIMO 1.60 X 1000 | Chemical Composition | Cu(Min, Max) | 0.000, 0.750
FW | FW-410 NIMO | U3 - Filler Wires | FW-410 NIMO 1.60 X 1000 | Chemical Composition | UTS | 760 (MIN)
FW | FW-410 NIMO | U3 - Filler Wires | FW-410 NIMO 1.60 X 1000 | Mechanical Prop(AWS) | Elong % | 15.000, 0.000
FW | FW-410 NIMO | U3 - Filler Wires | FW-410 NIMO 1.60 X 1000 | Mechanical Prop(AWS) | Test Cond as Per | AWS/SFA-5.9:ER 410-NiMo
FW | FW-410 NIMO | U3 - Filler Wires | FW-410 NIMO 1.60 X 1000 | QP STATUS | FG Batch | D10XXXX
FW | FW-410 NIMO | U3 - Filler Wires | FW-410 NIMO 2.00 X 1000 | Chemical Composition | C(Min,Max)% | 0.000, 0.060
FW | FW-410 NIMO | U3 - Filler Wires | FW-410 NIMO 2.00 X 1000 | Chemical Composition | Mn(Min,Max)% | 0.000, 0.600
FW | FW-410 NIMO | U3 - Filler Wires | FW-410 NIMO 2.00 X 1000 | Chemical Composition | Si (Min,Max)% | 0.000, 0.500
FW | FW-410 NIMO | U3 - Filler Wires | FW-410 NIMO 2.00 X 1000 | Chemical Composition | S (Min,Max)% | 0.000, 0.030
FW | FW-410 NIMO | U3 - Filler Wires | FW-410 NIMO 2.00 X 1000 | Chemical Composition | P (Min,Max)% | 0.000, 0.030
FW | FW-410 NIMO | U3 - Filler Wires | FW-410 NIMO 2.00 X 1000 | Chemical Composition | Cr(Min,Max)% | 11.000, 12.500
FW | FW-410 NIMO | U3 - Filler Wires | FW-410 NIMO 2.00 X 1000 | Chemical Composition | Ni(Min,Max)% | 4.000, 5.000
FW | FW-410 NIMO | U3 - Filler Wires | FW-410 NIMO 2.00 X 1000 | Chemical Composition | Mo(Min,Max)% | 0.400, 0.700
FW | FW-410 NIMO | U3 - Filler Wires | FW-410 NIMO 2.00 X 1000 | Chemical Composition | Cu(Min, Max) | 0.000, 0.750
FW | FW-410 NIMO | U3 - Filler Wires | FW-410 NIMO 2.00 X 1000 | Chemical Composition | UTS | 760 (MIN)
FW | FW-410 NIMO | U3 - Filler Wires | FW-410 NIMO 2.00 X 1000 | Mechanical Prop(AWS) | Elong % | 15.000, 0.000
FW | FW-410 NIMO | U3 - Filler Wires | FW-410 NIMO 2.00 X 1000 | Mechanical Prop(AWS) | Test Cond as Per | AWS/SFA-5.9:ER 410-NiMo
FW | FW-410 NIMO | U3 - Filler Wires | FW-410 NIMO 2.00 X 1000 | QP STATUS | FG Batch | D10XXXX
FW | FW-410 NIMO | U3 - Filler Wires | FW-410 NIMO 2.50 X 1000 | Chemical Composition | C(Min,Max)% | 0.000, 0.060
FW | FW-410 NIMO | U3 - Filler Wires | FW-410 NIMO 2.50 X 1000 | Chemical Composition | Mn(Min,Max)% | 0.000, 0.600
FW | FW-410 NIMO | U3 - Filler Wires | FW-410 NIMO 2.50 X 1000 | Chemical Composition | Si (Min,Max)% | 0.000, 0.500
FW | FW-410 NIMO | U3 - Filler Wires | FW-410 NIMO 2.50 X 1000 | Chemical Composition | S (Min,Max)% | 0.000, 0.030
FW | FW-410 NIMO | U3 - Filler Wires | FW-410 NIMO 2.50 X 1000 | Chemical Composition | P (Min,Max)% | 0.000, 0.030
FW | FW-410 NIMO | U3 - Filler Wires | FW-410 NIMO 2.50 X 1000 | Chemical Composition | Cr(Min,Max)% | 11.000, 12.500
FW | FW-410 NIMO | U3 - Filler Wires | FW-410 NIMO 2.50 X 1000 | Chemical Composition | Ni(Min,Max)% | 4.000, 5.000
FW | FW-410 NIMO | U3 - Filler Wires | FW-410 NIMO 2.50 X 1000 | Chemical Composition | Mo(Min,Max)% | 0.400, 0.700
FW | FW-410 NIMO | U3 - Filler Wires | FW-410 NIMO 2.50 X 1000 | Chemical Composition | Cu(Min, Max) | 0.000, 0.750
FW | FW-410 NIMO | U3 - Filler Wires | FW-410 NIMO 2.50 X 1000 | Chemical Composition | UTS | 760 (MIN)
FW | FW-410 NIMO | U3 - Filler Wires | FW-410 NIMO 2.50 X 1000 | Mechanical Prop(AWS) | Elong % | 15.000, 0.000
FW | FW-410 NIMO | U3 - Filler Wires | FW-410 NIMO 2.50 X 1000 | Mechanical Prop(AWS) | Test Cond as Per | AWS/SFA-5.9:ER410-NiMo
FW | FW-410 NIMO | U3 - Filler Wires | FW-410 NIMO 2.50 X 1000 | QP STATUS | FG Batch | G10XXXX
FW | FW-410 NIMO | U3 - Filler Wires | FW-410 NIMO 3.15 X 350 | Chemical Composition | C(Min,Max)% | 0.000, 0.060
FW | FW-410 NIMO | U3 - Filler Wires | FW-410 NIMO 3.15 X 350 | Chemical Composition | Mn(Min,Max)% | 0.000, 0.600
FW | FW-410 NIMO | U3 - Filler Wires | FW-410 NIMO 3.15 X 350 | Chemical Composition | Si (Min,Max)% | 0.000, 0.500
FW | FW-410 NIMO | U3 - Filler Wires | FW-410 NIMO 3.15 X 350 | Chemical Composition | S (Min,Max)% | 0.000, 0.030
FW | FW-410 NIMO | U3 - Filler Wires | FW-410 NIMO 3.15 X 350 | Chemical Composition | P (Min,Max)% | 0.000, 0.030
FW | FW-410 NIMO | U3 - Filler Wires | FW-410 NIMO 3.15 X 350 | Chemical Composition | Cr(Min,Max)% | 11.000, 12.500
FW | FW-410 NIMO | U3 - Filler Wires | FW-410 NIMO 3.15 X 350 | Chemical Composition | Ni(Min,Max)% | 4.000, 5.000
FW | FW-410 NIMO | U3 - Filler Wires | FW-410 NIMO 3.15 X 350 | Chemical Composition | Mo(Min,Max)% | 0.400, 0.700
FW | FW-410 NIMO | U3 - Filler Wires | FW-410 NIMO 3.15 X 350 | Chemical Composition | Cu(Min, Max) | 0.000, 0.750
FW | FW-410 NIMO | U3 - Filler Wires | FW-410 NIMO 3.15 X 350 | Chemical Composition | UTS | 760 (MIN)
FW | FW-410 NIMO | U3 - Filler Wires | FW-410 NIMO 3.15 X 350 | Mechanical Prop(AWS) | Elong % | 15.000, 0.000
FW | FW-430 | U3 - Filler Wires | FW-430 2.5 X 1000 | Chemical Composition | C(Min,Max)% | 0.000, 0.100
FW | FW-430 | U3 - Filler Wires | FW-430 2.5 X 1000 | Chemical Composition | Mn(Min,Max)% | 0.000, 0.600
FW | FW-430 | U3 - Filler Wires | FW-430 2.5 X 1000 | Chemical Composition | Si (Min,Max)% | 0.000, 0.500
FW | FW-430 | U3 - Filler Wires | FW-430 2.5 X 1000 | Chemical Composition | S (Min,Max)% | 0.000, 0.030
FW | FW-430 | U3 - Filler Wires | FW-430 2.5 X 1000 | Chemical Composition | P (Min,Max)% | 0.000, 0.300
FW | FW-430 | U3 - Filler Wires | FW-430 2.5 X 1000 | Chemical Composition | Cr(Min,Max)% | 15.500, 17.000
FW | FW-430 | U3 - Filler Wires | FW-430 2.5 X 1000 | Chemical Composition | Ni(Min,Max)% | 0.000, 0.600
FW | FW-430 | U3 - Filler Wires | FW-430 2.5 X 1000 | Chemical Composition | Mo(Min,Max)% | 0.750, 0.000
FW | FW-430 | U3 - Filler Wires | FW-430 2.5 X 1000 | Chemical Composition | Cu(Min, Max) | 0.750, 0.000
FW | FW-430 | U3 - Filler Wires | FW-430 2.5 X 1000 | Chemical Composition | UTS | 450 (MIN)
FW | FW-430 | U3 - Filler Wires | FW-430 2.5 X 1000 | Mechanical Prop(AWS) | Elong % | 0.000, 20.000
FW | FW-430 | U3 - Filler Wires | FW-430 2.5 X 1000 | Mechanical Prop(AWS) | Test Cond as Per | AWS/SFA-5.9:ER430
FW | FW-430 | U3 - Filler Wires | FW-430 2.5 X 1000 | QP STATUS | FG Batch | G11PXXXX
FW | FW-CUNI | U3 - Filler Wires | FW-CuNi 2.5 X 1000MM | Chemical Composition | Mn(Min,Max)% | 1.000, 0.000
FW | FW-CUNI | U3 - Filler Wires | FW-CuNi 2.5 X 1000MM | Chemical Composition | Si (Min,Max)% | 0.250, 0.000
FW | FW-CUNI | U3 - Filler Wires | FW-CuNi 2.5 X 1000MM | Chemical Composition | P (Min,Max)% | 0.000, 0.020
FW | FW-CUNI | U3 - Filler Wires | FW-CuNi 2.5 X 1000MM | Chemical Composition | Ni(Min,Max)% | 29.000, 32.000
FW | FW-CUNI | U3 - Filler Wires | FW-CuNi 2.5 X 1000MM | Chemical Composition | Ti (Min Max%) | 0.200, 0.500
FW | FW-CUNI | U3 - Filler Wires | FW-CuNi 2.5 X 1000MM | Chemical Composition | Fe(Min,Max)% | 0.400, 0.750
FW | FW-CUNI | U3 - Filler Wires | FW-CuNi 2.5 X 1000MM | Chemical Composition | UTS | 345 (MIN)
FW | FW-CUNI | U3 - Filler Wires | FW-CuNi 2.5 X 1000MM | Chemical Composition | PB(Min, Max)% | 0.000, 0.020
FW | FW-CUNI | U3 - Filler Wires | FW-CuNi 2.5 X 1000MM | Mechanical Prop(AWS) | Elong % | 20.000, 0.000
FW | FW-NI-CR-3 | U3 - Filler Wires | FW NI CR-3 1.6 X 1000 | Chemical Composition | C(Min,Max)% | 0.000, 0.100
FW | FW-NI-CR-3 | U3 - Filler Wires | FW NI CR-3 1.6 X 1000 | Chemical Composition | Mn(Min,Max)% | 2.500, 3.500
FW | FW-NI-CR-3 | U3 - Filler Wires | FW NI CR-3 1.6 X 1000 | Chemical Composition | Si (Min,Max)% | 0.000, 0.500
FW | FW-NI-CR-3 | U3 - Filler Wires | FW NI CR-3 1.6 X 1000 | Chemical Composition | S (Min,Max)% | 0.000, 0.015
FW | FW-NI-CR-3 | U3 - Filler Wires | FW NI CR-3 1.6 X 1000 | Chemical Composition | P (Min,Max)% | 0.000, 0.030
FW | FW-NI-CR-3 | U3 - Filler Wires | FW NI CR-3 1.6 X 1000 | Chemical Composition | Cr(Min,Max)% | 18.000, 22.000
FW | FW-NI-CR-3 | U3 - Filler Wires | FW NI CR-3 1.6 X 1000 | Chemical Composition | Ni(Min,Max)% | 67.000, 0.000
FW | FW-NI-CR-3 | U3 - Filler Wires | FW NI CR-3 1.6 X 1000 | Chemical Composition | Cb(Min,Max)% | 2.000, 3.000
FW | FW-NI-CR-3 | U3 - Filler Wires | FW NI CR-3 1.6 X 1000 | Chemical Composition | Cu(Min, Max) | 0.000, 0.500
FW | FW-NI-CR-3 | U3 - Filler Wires | FW NI CR-3 1.6 X 1000 | Chemical Composition | Ti (Min Max%) | 0.000, 0.750
FW | FW-NI-CR-3 | U3 - Filler Wires | FW NI CR-3 1.6 X 1000 | Chemical Composition | Fe(Min,Max)% | 0.000, 3.000
FW | FW-NI-CR-3 | U3 - Filler Wires | FW NI CR-3 1.6 X 1000 | Chemical Composition | Nb(Min,Max) | 2.000, 3.000
FW | FW-NI-CR-3 | U3 - Filler Wires | FW NI CR-3 1.6 X 1000 | Chemical Composition | UTS | 550(MIN)
FW | FW-NI-CR-3 | U3 - Filler Wires | FW NI CR-3 1.6 X 1000 | Mechanical Prop(AWS) | UTS(Kg/mm2)(Min,Max% | 550.000, 0.000
FW | FW-NI-CR-3 | U3 - Filler Wires | FW NI CR-3 1.6 X 1000 | Mechanical Prop(AWS) | Elong % | 30.000, 0.000
FW | FW-NI-CR-3 | U3 - Filler Wires | FW NI CR-3 1.6 X 1000 | Mechanical Prop(AWS) | Test Cond as Per | AWS/SFA:5.14-ER NiCr-3
FW | FW-NI-CR-3 | U3 - Filler Wires | FW NI CR-3 1.6 X 1000 | QP STATUS | FG Batch | D20XXXX
FW | FW-NI-CR-3 | U3 - Filler Wires | FW NI CR-3 2.00 X 1000 | Chemical Composition | C(Min,Max)% | 0.000, 0.100
FW | FW-NI-CR-3 | U3 - Filler Wires | FW NI CR-3 2.00 X 1000 | Chemical Composition | Mn(Min,Max)% | 2.500, 3.500
FW | FW-NI-CR-3 | U3 - Filler Wires | FW NI CR-3 2.00 X 1000 | Chemical Composition | Si (Min,Max)% | 0.000, 0.500
FW | FW-NI-CR-3 | U3 - Filler Wires | FW NI CR-3 2.00 X 1000 | Chemical Composition | S (Min,Max)% | 0.000, 0.015
FW | FW-NI-CR-3 | U3 - Filler Wires | FW NI CR-3 2.00 X 1000 | Chemical Composition | P (Min,Max)% | 0.000, 0.030
FW | FW-NI-CR-3 | U3 - Filler Wires | FW NI CR-3 2.00 X 1000 | Chemical Composition | Cr(Min,Max)% | 18.000, 22.000
FW | FW-NI-CR-3 | U3 - Filler Wires | FW NI CR-3 2.00 X 1000 | Chemical Composition | Ni(Min,Max)% | 67.000, 0.000
FW | FW-NI-CR-3 | U3 - Filler Wires | FW NI CR-3 2.00 X 1000 | Chemical Composition | Cb(Min,Max)% | 2.000, 3.000
FW | FW-NI-CR-3 | U3 - Filler Wires | FW NI CR-3 2.00 X 1000 | Chemical Composition | Cu(Min, Max) | 0.000, 0.500
FW | FW-NI-CR-3 | U3 - Filler Wires | FW NI CR-3 2.00 X 1000 | Chemical Composition | Ti (Min Max%) | 0.000, 0.750
FW | FW-NI-CR-3 | U3 - Filler Wires | FW NI CR-3 2.00 X 1000 | Chemical Composition | Fe(Min,Max)% | 0.000, 3.000
FW | FW-NI-CR-3 | U3 - Filler Wires | FW NI CR-3 2.00 X 1000 | Chemical Composition | Nb(Min,Max) | 2.000, 3.000
FW | FW-NI-CR-3 | U3 - Filler Wires | FW NI CR-3 2.00 X 1000 | Chemical Composition | UTS | 550(MIN)
FW | FW-NI-CR-3 | U3 - Filler Wires | FW NI CR-3 2.00 X 1000 | Mechanical Prop(AWS) | UTS(Kg/mm2)(Min,Max% | 550.000, 0.000
FW | FW-NI-CR-3 | U3 - Filler Wires | FW NI CR-3 2.00 X 1000 | Mechanical Prop(AWS) | Elong % | 30.000, 0.000
FW | FW-NI-CR-3 | U3 - Filler Wires | FW NI CR-3 2.00 X 1000 | Mechanical Prop(AWS) | Test Cond as Per | AWS/SFA:5.14-ER NiCr-3
FW | FW-NI-CR-3 | U3 - Filler Wires | FW NI CR-3 2.00 X 1000 | QP STATUS | FG Batch | D20XXXX
FW | FW-NI-CR-3 | U3 - Filler Wires | FW NI CR-3 2.40 X 1000 | Chemical Composition | C(Min,Max)% | 0.000, 0.100
FW | FW-NI-CR-3 | U3 - Filler Wires | FW NI CR-3 2.40 X 1000 | Chemical Composition | Mn(Min,Max)% | 2.500, 3.500
FW | FW-NI-CR-3 | U3 - Filler Wires | FW NI CR-3 2.40 X 1000 | Chemical Composition | Si (Min,Max)% | 0.000, 0.500
FW | FW-NI-CR-3 | U3 - Filler Wires | FW NI CR-3 2.40 X 1000 | Chemical Composition | S (Min,Max)% | 0.000, 0.015
FW | FW-NI-CR-3 | U3 - Filler Wires | FW NI CR-3 2.40 X 1000 | Chemical Composition | P (Min,Max)% | 0.000, 0.030
FW | FW-NI-CR-3 | U3 - Filler Wires | FW NI CR-3 2.40 X 1000 | Chemical Composition | Cr(Min,Max)% | 18.000, 22.000
FW | FW-NI-CR-3 | U3 - Filler Wires | FW NI CR-3 2.40 X 1000 | Chemical Composition | Ni(Min,Max)% | 67.000, 0.000
FW | FW-NI-CR-3 | U3 - Filler Wires | FW NI CR-3 2.40 X 1000 | Chemical Composition | Cb(Min,Max)% | 2.000, 3.000
FW | FW-NI-CR-3 | U3 - Filler Wires | FW NI CR-3 2.40 X 1000 | Chemical Composition | Cu(Min, Max) | 0.000, 0.500
FW | FW-NI-CR-3 | U3 - Filler Wires | FW NI CR-3 2.40 X 1000 | Chemical Composition | Ti (Min Max%) | 0.000, 0.750
FW | FW-NI-CR-3 | U3 - Filler Wires | FW NI CR-3 2.40 X 1000 | Chemical Composition | Fe(Min,Max)% | 0.000, 3.000
FW | FW-NI-CR-3 | U3 - Filler Wires | FW NI CR-3 2.40 X 1000 | Chemical Composition | Nb(Min,Max) | 2.000, 3.000
FW | FW-NI-CR-3 | U3 - Filler Wires | FW NI CR-3 2.40 X 1000 | Chemical Composition | UTS | 550(MIN)
FW | FW-NI-CR-3 | U3 - Filler Wires | FW NI CR-3 2.40 X 1000 | Mechanical Prop(AWS) | UTS(Kg/mm2)(Min,Max% | 550.000, 0.000
FW | FW-NI-CR-3 | U3 - Filler Wires | FW NI CR-3 2.40 X 1000 | Mechanical Prop(AWS) | Elong % | 30.000, 0.000
FW | FW-NI-CR-3 | U3 - Filler Wires | FW NI CR-3 2.40 X 1000 | Mechanical Prop(AWS) | Test Cond as Per | AWS/SFA:5.14-ER NiCr-3
FW | FW-NI-CR-3 | U3 - Filler Wires | FW NI CR-3 2.40 X 1000 | QP STATUS | FG Batch | D20XXXX
FW | FW-NI-CR-3 | U3 - Filler Wires | FW Ni Cr-3 2.50 X 1000 | Chemical Composition | C(Min,Max)% | 0.000, 0.100
FW | FW-NI-CR-3 | U3 - Filler Wires | FW Ni Cr-3 2.50 X 1000 | Chemical Composition | Mn(Min,Max)% | 2.500, 3.500
FW | FW-NI-CR-3 | U3 - Filler Wires | FW Ni Cr-3 2.50 X 1000 | Chemical Composition | Si (Min,Max)% | 0.000, 0.500
FW | FW-NI-CR-3 | U3 - Filler Wires | FW Ni Cr-3 2.50 X 1000 | Chemical Composition | S (Min,Max)% | 0.000, 0.015
FW | FW-NI-CR-3 | U3 - Filler Wires | FW Ni Cr-3 2.50 X 1000 | Chemical Composition | P (Min,Max)% | 0.000, 0.030
FW | FW-NI-CR-3 | U3 - Filler Wires | FW Ni Cr-3 2.50 X 1000 | Chemical Composition | Cr(Min,Max)% | 18.000, 22.000
FW | FW-NI-CR-3 | U3 - Filler Wires | FW Ni Cr-3 2.50 X 1000 | Chemical Composition | Ni(Min,Max)% | 67.000, 0.000
FW | FW-NI-CR-3 | U3 - Filler Wires | FW Ni Cr-3 2.50 X 1000 | Chemical Composition | Cb(Min,Max)% | 2.000, 3.000
FW | FW-NI-CR-3 | U3 - Filler Wires | FW Ni Cr-3 2.50 X 1000 | Chemical Composition | Cu(Min, Max) | 0.000, 0.500
FW | FW-NI-CR-3 | U3 - Filler Wires | FW Ni Cr-3 2.50 X 1000 | Chemical Composition | Ti (Min Max%) | 0.000, 0.750
FW | FW-NI-CR-3 | U3 - Filler Wires | FW Ni Cr-3 2.50 X 1000 | Chemical Composition | Fe(Min,Max)% | 0.000, 3.000
FW | FW-NI-CR-3 | U3 - Filler Wires | FW Ni Cr-3 2.50 X 1000 | Chemical Composition | Nb(Min,Max) | 2.000, 3.000
FW | FW-NI-CR-3 | U3 - Filler Wires | FW Ni Cr-3 2.50 X 1000 | Chemical Composition | UTS | 550(MIN)
FW | FW-NI-CR-3 | U3 - Filler Wires | FW Ni Cr-3 2.50 X 1000 | Mechanical Prop(AWS) | UTS(Kg/mm2)(Min,Max% | 550.000, 0.000
FW | FW-NI-CR-3 | U3 - Filler Wires | FW Ni Cr-3 2.50 X 1000 | Mechanical Prop(AWS) | Elong % | 30.000, 0.000
FW | FW-NI-CR-3 | U3 - Filler Wires | FW Ni Cr-3 2.50 X 1000 | Mechanical Prop(AWS) | Test Cond as Per | AWS/SFA:5.14-ER NiCr-3
FW | FW-NI-CR-3 | U3 - Filler Wires | FW Ni Cr-3 2.50 X 1000 | QP STATUS | FG Batch | D20XXXX
FW | FW-NI-CR-3 | U3 - Filler Wires | FW Ni Cr-3 3.15 X 1000 | Chemical Composition | C(Min,Max)% | 0.000, 0.100
FW | FW-NI-CR-3 | U3 - Filler Wires | FW Ni Cr-3 3.15 X 1000 | Chemical Composition | Mn(Min,Max)% | 2.500, 3.500
FW | FW-NI-CR-3 | U3 - Filler Wires | FW Ni Cr-3 3.15 X 1000 | Chemical Composition | Si (Min,Max)% | 0.000, 0.500
FW | FW-NI-CR-3 | U3 - Filler Wires | FW Ni Cr-3 3.15 X 1000 | Chemical Composition | S (Min,Max)% | 0.000, 0.015
FW | FW-NI-CR-3 | U3 - Filler Wires | FW Ni Cr-3 3.15 X 1000 | Chemical Composition | P (Min,Max)% | 0.000, 0.030
FW | FW-NI-CR-3 | U3 - Filler Wires | FW Ni Cr-3 3.15 X 1000 | Chemical Composition | Cr(Min,Max)% | 18.000, 22.000
FW | FW-NI-CR-3 | U3 - Filler Wires | FW Ni Cr-3 3.15 X 1000 | Chemical Composition | Ni(Min,Max)% | 67.000, 0.000
FW | FW-NI-CR-3 | U3 - Filler Wires | FW Ni Cr-3 3.15 X 1000 | Chemical Composition | Cb(Min,Max)% | 2.000, 3.000
FW | FW-NI-CR-3 | U3 - Filler Wires | FW Ni Cr-3 3.15 X 1000 | Chemical Composition | Cu(Min, Max) | 0.000, 0.500
FW | FW-NI-CR-3 | U3 - Filler Wires | FW Ni Cr-3 3.15 X 1000 | Chemical Composition | Ti (Min Max%) | 0.000, 0.750
FW | FW-NI-CR-3 | U3 - Filler Wires | FW Ni Cr-3 3.15 X 1000 | Chemical Composition | Fe(Min,Max)% | 0.000, 3.000
FW | FW-NI-CR-3 | U3 - Filler Wires | FW Ni Cr-3 3.15 X 1000 | Chemical Composition | Nb(Min,Max) | 2.000, 3.000
FW | FW-NI-CR-3 | U3 - Filler Wires | FW Ni Cr-3 3.15 X 1000 | Chemical Composition | UTS | 550(MIN)
FW | FW-NI-CR-3 | U3 - Filler Wires | FW Ni Cr-3 3.15 X 1000 | Mechanical Prop(AWS) | UTS(Kg/mm2)(Min,Max% | 550.000, 0.000
FW | FW-NI-CR-3 | U3 - Filler Wires | FW Ni Cr-3 3.15 X 1000 | Mechanical Prop(AWS) | Elong % | 30.000, 0.000
FW | FW-NI-CR-3 | U3 - Filler Wires | FW Ni Cr-3 3.15 X 1000 | Mechanical Prop(AWS) | Test Cond as Per | AWS/SFA:5.14-ER NiCr-3
FW | FW-NI-CR-3 | U3 - Filler Wires | FW Ni Cr-3 3.15 X 1000 | QP STATUS | FG Batch | D20XXXX
HARD FACING | Bor-A (R) | U3 - Electrodes - MS | BOR-A-R 2.50 X 350(150PCS) | Chemical Composition | C(Min,Max)% | 0.150, 0.250
HARD FACING | Bor-A (R) | U3 - Electrodes - MS | BOR-A-R 2.50 X 350(150PCS) | Chemical Composition | Mn(Min,Max)% | 0.000, 1.000
HARD FACING | Bor-A (R) | U3 - Electrodes - MS | BOR-A-R 2.50 X 350(150PCS) | Chemical Composition | Si (Min,Max)% | 0.000, 0.800
HARD FACING | Bor-A (R) | U3 - Electrodes - MS | BOR-A-R 2.50 X 350(150PCS) | Chemical Composition | Cr(Min,Max)% | 1.000, 2.000
HARD FACING | Bor-A (R) | U3 - Electrodes - MS | BOR-A-R 2.50 X 350(150PCS) | Mechanical Prop(AWS) | Hardness | 250-300 BHN
HARD FACING | Bor-A (R) | U3 - Electrodes - MS | BOR-A-R 3.15 X 450(100PCS) | Chemical Composition | C(Min,Max)% | 0.150, 0.250
HARD FACING | Bor-A (R) | U3 - Electrodes - MS | BOR-A-R 3.15 X 450(100PCS) | Chemical Composition | Mn(Min,Max)% | 0.000, 1.000
HARD FACING | Bor-A (R) | U3 - Electrodes - MS | BOR-A-R 3.15 X 450(100PCS) | Chemical Composition | Si (Min,Max)% | 0.000, 0.800
HARD FACING | Bor-A (R) | U3 - Electrodes - MS | BOR-A-R 3.15 X 450(100PCS) | Chemical Composition | Cr(Min,Max)% | 1.000, 2.000
HARD FACING | Bor-A (R) | U3 - Electrodes - MS | BOR-A-R 3.15 X 450(100PCS) | Mechanical Prop(AWS) | Hardness | 250-300 BHN
HARD FACING | Bor-A (R) | U3 - Electrodes - MS | BOR-A-R 4.00 X 450(70PCS) | Chemical Composition | C(Min,Max)% | 0.150, 0.250
HARD FACING | Bor-A (R) | U3 - Electrodes - MS | BOR-A-R 4.00 X 450(70PCS) | Chemical Composition | Mn(Min,Max)% | 0.000, 1.000
HARD FACING | Bor-A (R) | U3 - Electrodes - MS | BOR-A-R 4.00 X 450(70PCS) | Chemical Composition | Si (Min,Max)% | 0.000, 0.800
HARD FACING | Bor-A (R) | U3 - Electrodes - MS | BOR-A-R 4.00 X 450(70PCS) | Chemical Composition | Cr(Min,Max)% | 1.000, 2.000
HARD FACING | Bor-A (R) | U3 - Electrodes - MS | BOR-A-R 4.00 X 450(70PCS) | Mechanical Prop(AWS) | Hardness | 250-300 BHN
HARD FACING | Bor-B | U3 - Electrodes - MS | BOR-B 3.15 X 450(100PCS) | Chemical Composition | C(Min,Max)% | 0.200, 0.300
HARD FACING | Bor-B | U3 - Electrodes - MS | BOR-B 3.15 X 450(100PCS) | Chemical Composition | Mn(Min,Max)% | 0.00, 1.00
HARD FACING | Bor-B | U3 - Electrodes - MS | BOR-B 3.15 X 450(100PCS) | Chemical Composition | Si (Min,Max)% | 0.000, 0.800
HARD FACING | Bor-B | U3 - Electrodes - MS | BOR-B 3.15 X 450(100PCS) | Chemical Composition | Cr(Min,Max)% | 1.800, 3.800
HARD FACING | Bor-B | U3 - Electrodes - MS | BOR-B 3.15 X 450(100PCS) | Chemical Composition | Mo(Min,Max)% | 0.200, 0.500
HARD FACING | Bor-B | U3 - Electrodes - MS | BOR-B 3.15 X 450(100PCS) | Mechanical Prop(AWS) | Hardness | BHN 350-400
HARD FACING | Bor-B | U3 - Electrodes - MS | BOR-B 4.00 X 450 (3KG) | Chemical Composition | C(Min,Max)% | 0.200, 0.300
HARD FACING | Bor-B | U3 - Electrodes - MS | BOR-B 4.00 X 450 (3KG) | Chemical Composition | Mn(Min,Max)% | 0.00, 1.00
HARD FACING | Bor-B | U3 - Electrodes - MS | BOR-B 4.00 X 450 (3KG) | Chemical Composition | Si (Min,Max)% | 0.000, 0.800
HARD FACING | Bor-B | U3 - Electrodes - MS | BOR-B 4.00 X 450 (3KG) | Chemical Composition | Cr(Min,Max)% | 1.800, 3.800
HARD FACING | Bor-B | U3 - Electrodes - MS | BOR-B 4.00 X 450 (3KG) | Chemical Composition | Mo(Min,Max)% | 0.200, 0.500
HARD FACING | Bor-B | U3 - Electrodes - MS | BOR-B 4.00 X 450 (3KG) | Mechanical Prop(AWS) | Hardness | BHN 350-400
HARD FACING | Bor-B | U3 - Electrodes - MS | BOR-B 4.00 X 450 (5KG) | Chemical Composition | C(Min,Max)% | 0.200, 0.300
HARD FACING | Bor-B | U3 - Electrodes - MS | BOR-B 4.00 X 450 (5KG) | Chemical Composition | Mn(Min,Max)% | 0.00, 1.00
HARD FACING | Bor-B | U3 - Electrodes - MS | BOR-B 4.00 X 450 (5KG) | Chemical Composition | Si (Min,Max)% | 0.000, 0.800
HARD FACING | Bor-B | U3 - Electrodes - MS | BOR-B 4.00 X 450 (5KG) | Chemical Composition | Cr(Min,Max)% | 1.800, 3.800
HARD FACING | Bor-B | U3 - Electrodes - MS | BOR-B 4.00 X 450 (5KG) | Chemical Composition | Mo(Min,Max)% | 0.200, 0.500
HARD FACING | Bor-B | U3 - Electrodes - MS | BOR-B 4.00 X 450 (5KG) | Mechanical Prop(AWS) | Hardness | BHN 350-400
HARD FACING | Bor-B | U3 - Electrodes - MS | BOR-B 4.00 X 450(70PCS) | Chemical Composition | C(Min,Max)% | 0.200, 0.300
HARD FACING | Bor-B | U3 - Electrodes - MS | BOR-B 4.00 X 450(70PCS) | Chemical Composition | Mn(Min,Max)% | 0.00, 1.00
HARD FACING | Bor-B | U3 - Electrodes - MS | BOR-B 4.00 X 450(70PCS) | Chemical Composition | Si (Min,Max)% | 0.000, 0.800
HARD FACING | Bor-B | U3 - Electrodes - MS | BOR-B 4.00 X 450(70PCS) | Chemical Composition | Cr(Min,Max)% | 1.800, 3.800
HARD FACING | Bor-B | U3 - Electrodes - MS | BOR-B 4.00 X 450(70PCS) | Chemical Composition | Mo(Min,Max)% | 0.200, 0.500
HARD FACING | Bor-B | U3 - Electrodes - MS | BOR-B 4.00 X 450(70PCS) | Mechanical Prop(AWS) | Hardness | BHN 350-400
HARD FACING | Bor-B | U3 - Electrodes - MS | BOR-B 5.00 X 450 (3KG) | Chemical Composition | C(Min,Max)% | 0.200, 0.300
HARD FACING | Bor-B | U3 - Electrodes - MS | BOR-B 5.00 X 450 (3KG) | Chemical Composition | Mn(Min,Max)% | 0.00, 1.00
HARD FACING | Bor-B | U3 - Electrodes - MS | BOR-B 5.00 X 450 (3KG) | Chemical Composition | Si (Min,Max)% | 0.000, 0.800
HARD FACING | Bor-B | U3 - Electrodes - MS | BOR-B 5.00 X 450 (3KG) | Chemical Composition | Cr(Min,Max)% | 1.800, 3.800
HARD FACING | Bor-B | U3 - Electrodes - MS | BOR-B 5.00 X 450 (3KG) | Chemical Composition | Mo(Min,Max)% | 0.200, 0.500
HARD FACING | Bor-B | U3 - Electrodes - MS | BOR-B 5.00 X 450 (3KG) | Mechanical Prop(AWS) | Hardness | BHN 350-400
HARD FACING | Bor-B | U3 - Electrodes - MS | BOR-B 5.00 X 450(40PCS) | Chemical Composition | C(Min,Max)% | 0.200, 0.300
HARD FACING | Bor-B | U3 - Electrodes - MS | BOR-B 5.00 X 450(40PCS) | Chemical Composition | Mn(Min,Max)% | 0.00, 1.00
HARD FACING | Bor-B | U3 - Electrodes - MS | BOR-B 5.00 X 450(40PCS) | Chemical Composition | Si (Min,Max)% | 0.000, 0.800
HARD FACING | Bor-B | U3 - Electrodes - MS | BOR-B 5.00 X 450(40PCS) | Chemical Composition | Cr(Min,Max)% | 1.800, 3.800
HARD FACING | Bor-B | U3 - Electrodes - MS | BOR-B 5.00 X 450(40PCS) | Chemical Composition | Mo(Min,Max)% | 0.200, 0.500
HARD FACING | Bor-B | U3 - Electrodes - MS | BOR-B 5.00 X 450(40PCS) | Mechanical Prop(AWS) | Hardness | BHN 350-400
HARD FACING | Bor-C | U3 - Electrodes - MS | BOR-C 3.15 X 450 | Chemical Composition | C(Min,Max)% | 0.500, 1.000
HARD FACING | Bor-C | U3 - Electrodes - MS | BOR-C 3.15 X 450 | Chemical Composition | Mn(Min,Max)% | 0.000, 2.000
HARD FACING | Bor-C | U3 - Electrodes - MS | BOR-C 3.15 X 450 | Chemical Composition | Si (Min,Max)% | 0.000, 1.000
HARD FACING | Bor-C | U3 - Electrodes - MS | BOR-C 3.15 X 450 | Chemical Composition | Cr(Min,Max)% | 5.000, 9.000
HARD FACING | Bor-C | U3 - Electrodes - MS | BOR-C 3.15 X 450 | Chemical Composition | Mo(Min,Max)% | 0.500, 0.900
HARD FACING | Bor-C | U3 - Electrodes - MS | BOR-C 3.15 X 450 | Chemical Composition | V(Min ,Max%) | 0.500, 0.700
HARD FACING | Bor-C | U3 - Electrodes - MS | BOR-C 3.15 X 450 | Mechanical Prop(AWS) | Hardness | RC 50-60
HARD FACING | Bor-C | U3 - Electrodes - MS | BOR-C 3.15 X 450 (3KG) | Chemical Composition | C(Min,Max)% | 0.500, 1.000
HARD FACING | Bor-C | U3 - Electrodes - MS | BOR-C 3.15 X 450 (3KG) | Chemical Composition | Mn(Min,Max)% | 0.000, 2.000
HARD FACING | Bor-C | U3 - Electrodes - MS | BOR-C 3.15 X 450 (3KG) | Chemical Composition | Si (Min,Max)% | 0.000, 1.000
HARD FACING | Bor-C | U3 - Electrodes - MS | BOR-C 3.15 X 450 (3KG) | Chemical Composition | Cr(Min,Max)% | 5.000, 9.000
HARD FACING | Bor-C | U3 - Electrodes - MS | BOR-C 3.15 X 450 (3KG) | Chemical Composition | Mo(Min,Max)% | 0.500, 0.900
HARD FACING | Bor-C | U3 - Electrodes - MS | BOR-C 3.15 X 450 (3KG) | Chemical Composition | V(Min ,Max%) | 0.500, 0.700
HARD FACING | Bor-C | U3 - Electrodes - MS | BOR-C 3.15 X 450 (3KG) | Mechanical Prop(AWS) | Hardness | RC 50-60
HARD FACING | Bor-C | U3 - Electrodes - MS | BOR-C 3.20 X 350 (3KG) | Chemical Composition | C(Min,Max)% | 0.500, 1.000
HARD FACING | Bor-C | U3 - Electrodes - MS | BOR-C 3.20 X 350 (3KG) | Chemical Composition | Mn(Min,Max)% | 0.000, 2.000
HARD FACING | Bor-C | U3 - Electrodes - MS | BOR-C 3.20 X 350 (3KG) | Chemical Composition | Si (Min,Max)% | 0.000, 1.000
HARD FACING | Bor-C | U3 - Electrodes - MS | BOR-C 3.20 X 350 (3KG) | Chemical Composition | Cr(Min,Max)% | 5.000, 9.000
HARD FACING | Bor-C | U3 - Electrodes - MS | BOR-C 3.20 X 350 (3KG) | Chemical Composition | Mo(Min,Max)% | 0.500, 0.900
HARD FACING | Bor-C | U3 - Electrodes - MS | BOR-C 3.20 X 350 (3KG) | Chemical Composition | V(Min ,Max%) | 0.500, 0.700
HARD FACING | Bor-C | U3 - Electrodes - MS | BOR-C 3.20 X 350 (3KG) | Mechanical Prop(AWS) | Hardness | RC 50-60
HARD FACING | Bor-C | Export FG Sample Item | BOR-C 3.20 X 450 (1KG) | Chemical Composition | C(Min,Max)% | 0.500, 1.000
HARD FACING | Bor-C | Export FG Sample Item | BOR-C 3.20 X 450 (1KG) | Chemical Composition | Mn(Min,Max)% | 0.000, 2.000
HARD FACING | Bor-C | Export FG Sample Item | BOR-C 3.20 X 450 (1KG) | Chemical Composition | Si (Min,Max)% | 0.000, 1.000
HARD FACING | Bor-C | Export FG Sample Item | BOR-C 3.20 X 450 (1KG) | Chemical Composition | Cr(Min,Max)% | 5.000, 9.000
HARD FACING | Bor-C | Export FG Sample Item | BOR-C 3.20 X 450 (1KG) | Chemical Composition | Mo(Min,Max)% | 0.500, 0.900
HARD FACING | Bor-C | Export FG Sample Item | BOR-C 3.20 X 450 (1KG) | Chemical Composition | V(Min ,Max%) | 0.500, 0.700
HARD FACING | Bor-C | Export FG Sample Item | BOR-C 3.20 X 450 (1KG) | Mechanical Prop(AWS) | Hardness | RC 50-60
HARD FACING | Bor-C | U3 - Electrodes - MS | BOR-C 3.20 X 450 (5KG) | Chemical Composition | C(Min,Max)% | 0.500, 1.000
HARD FACING | Bor-C | U3 - Electrodes - MS | BOR-C 3.20 X 450 (5KG) | Chemical Composition | Mn(Min,Max)% | 0.000, 2.000
HARD FACING | Bor-C | U3 - Electrodes - MS | BOR-C 3.20 X 450 (5KG) | Chemical Composition | Si (Min,Max)% | 0.000, 1.000
HARD FACING | Bor-C | U3 - Electrodes - MS | BOR-C 3.20 X 450 (5KG) | Chemical Composition | Cr(Min,Max)% | 5.000, 9.000
HARD FACING | Bor-C | U3 - Electrodes - MS | BOR-C 3.20 X 450 (5KG) | Chemical Composition | Mo(Min,Max)% | 0.500, 0.900
HARD FACING | Bor-C | U3 - Electrodes - MS | BOR-C 3.20 X 450 (5KG) | Chemical Composition | V(Min ,Max%) | 0.500, 0.700
HARD FACING | Bor-C | U3 - Electrodes - MS | BOR-C 3.20 X 450 (5KG) | Mechanical Prop(AWS) | Hardness | RC 50-60
HARD FACING | Bor-C | U3 - Electrodes - MS | BOR-C 4.00 X 350(4KG) | Chemical Composition | C(Min,Max)% | 0.500, 1.000
HARD FACING | Bor-C | U3 - Electrodes - MS | BOR-C 4.00 X 350(4KG) | Chemical Composition | Mn(Min,Max)% | 0.000, 2.000
HARD FACING | Bor-C | U3 - Electrodes - MS | BOR-C 4.00 X 350(4KG) | Chemical Composition | Si (Min,Max)% | 0.000, 1.000
HARD FACING | Bor-C | U3 - Electrodes - MS | BOR-C 4.00 X 350(4KG) | Chemical Composition | Cr(Min,Max)% | 5.000, 9.000
HARD FACING | Bor-C | U3 - Electrodes - MS | BOR-C 4.00 X 350(4KG) | Chemical Composition | Mo(Min,Max)% | 0.500, 0.900
HARD FACING | Bor-C | U3 - Electrodes - MS | BOR-C 4.00 X 350(4KG) | Chemical Composition | V(Min ,Max%) | 0.500, 0.700
HARD FACING | Bor-C | U3 - Electrodes - MS | BOR-C 4.00 X 350(4KG) | Mechanical Prop(AWS) | Hardness | RC 50-60
HARD FACING | Bor-C | U1 and U3 - Electrodes - MS Common | BOR-C 4.00 X 450 | Chemical Composition | C(Min,Max)% | 0.500, 1.000
HARD FACING | Bor-C | U1 and U3 - Electrodes - MS Common | BOR-C 4.00 X 450 | Chemical Composition | Mn(Min,Max)% | 0.000, 2.000
HARD FACING | Bor-C | U1 and U3 - Electrodes - MS Common | BOR-C 4.00 X 450 | Chemical Composition | Si (Min,Max)% | 0.000, 1.000
HARD FACING | Bor-C | U1 and U3 - Electrodes - MS Common | BOR-C 4.00 X 450 | Chemical Composition | Cr(Min,Max)% | 5.000, 9.000
HARD FACING | Bor-C | U1 and U3 - Electrodes - MS Common | BOR-C 4.00 X 450 | Chemical Composition | Mo(Min,Max)% | 0.500, 0.900
HARD FACING | Bor-C | U1 and U3 - Electrodes - MS Common | BOR-C 4.00 X 450 | Chemical Composition | V(Min ,Max%) | 0.500, 0.700
HARD FACING | Bor-C | U1 and U3 - Electrodes - MS Common | BOR-C 4.00 X 450 | Mechanical Prop(AWS) | Hardness | RC 50-60
HARD FACING | Bor-C | U3 - Electrodes - MS | BOR-C 4.00 X 450(3KG) | Chemical Composition | C(Min,Max)% | 0.500, 1.000
HARD FACING | Bor-C | U3 - Electrodes - MS | BOR-C 4.00 X 450(3KG) | Chemical Composition | Mn(Min,Max)% | 0.000, 2.000
HARD FACING | Bor-C | U3 - Electrodes - MS | BOR-C 4.00 X 450(3KG) | Chemical Composition | Si (Min,Max)% | 0.000, 1.000
HARD FACING | Bor-C | U3 - Electrodes - MS | BOR-C 4.00 X 450(3KG) | Chemical Composition | Cr(Min,Max)% | 5.000, 9.000
HARD FACING | Bor-C | U3 - Electrodes - MS | BOR-C 4.00 X 450(3KG) | Chemical Composition | Mo(Min,Max)% | 0.500, 0.900
HARD FACING | Bor-C | U3 - Electrodes - MS | BOR-C 4.00 X 450(3KG) | Chemical Composition | V(Min ,Max%) | 0.500, 0.700
HARD FACING | Bor-C | U3 - Electrodes - MS | BOR-C 4.00 X 450(3KG) | Mechanical Prop(AWS) | Hardness | RC 50-60
HARD FACING | Bor-C | U3 - Electrodes - MS | BOR-C 4.00 X 450(5KG) | Chemical Composition | C(Min,Max)% | 0.500, 1.000
HARD FACING | Bor-C | U3 - Electrodes - MS | BOR-C 4.00 X 450(5KG) | Chemical Composition | Mn(Min,Max)% | 0.000, 2.000
HARD FACING | Bor-C | U3 - Electrodes - MS | BOR-C 4.00 X 450(5KG) | Chemical Composition | Si (Min,Max)% | 0.000, 1.000
HARD FACING | Bor-C | U3 - Electrodes - MS | BOR-C 4.00 X 450(5KG) | Chemical Composition | Cr(Min,Max)% | 5.000, 9.000
HARD FACING | Bor-C | U3 - Electrodes - MS | BOR-C 4.00 X 450(5KG) | Chemical Composition | Mo(Min,Max)% | 0.500, 0.900
HARD FACING | Bor-C | U3 - Electrodes - MS | BOR-C 4.00 X 450(5KG) | Chemical Composition | V(Min ,Max%) | 0.500, 0.700
HARD FACING | Bor-C | U3 - Electrodes - MS | BOR-C 4.00 X 450(5KG) | Mechanical Prop(AWS) | Hardness | RC 50-60
HARD FACING | Bor-C | U3 - Electrodes - MS | BOR-C 5.00 X 350(3KG) | Chemical Composition | C(Min,Max)% | 0.500, 1.000
HARD FACING | Bor-C | U3 - Electrodes - MS | BOR-C 5.00 X 350(3KG) | Chemical Composition | Mn(Min,Max)% | 0.000, 2.000
HARD FACING | Bor-C | U3 - Electrodes - MS | BOR-C 5.00 X 350(3KG) | Chemical Composition | Si (Min,Max)% | 0.000, 1.000
HARD FACING | Bor-C | U3 - Electrodes - MS | BOR-C 5.00 X 350(3KG) | Chemical Composition | Cr(Min,Max)% | 5.000, 9.000
HARD FACING | Bor-C | U3 - Electrodes - MS | BOR-C 5.00 X 350(3KG) | Chemical Composition | Mo(Min,Max)% | 0.500, 0.900
HARD FACING | Bor-C | U3 - Electrodes - MS | BOR-C 5.00 X 350(3KG) | Chemical Composition | V(Min ,Max%) | 0.500, 0.700
HARD FACING | Bor-C | U3 - Electrodes - MS | BOR-C 5.00 X 350(3KG) | Mechanical Prop(AWS) | Hardness | RC 50-60
HARD FACING | Bor-C | U3 - Electrodes - MS | BOR-C 5.00 X 450 | Chemical Composition | C(Min,Max)% | 0.500, 1.000
HARD FACING | Bor-C | U3 - Electrodes - MS | BOR-C 5.00 X 450 | Chemical Composition | Mn(Min,Max)% | 0.000, 2.000
HARD FACING | Bor-C | U3 - Electrodes - MS | BOR-C 5.00 X 450 | Chemical Composition | Si (Min,Max)% | 0.000, 1.000
HARD FACING | Bor-C | U3 - Electrodes - MS | BOR-C 5.00 X 450 | Chemical Composition | Cr(Min,Max)% | 5.000, 9.000
HARD FACING | Bor-C | U3 - Electrodes - MS | BOR-C 5.00 X 450 | Chemical Composition | Mo(Min,Max)% | 0.500, 0.900
HARD FACING | Bor-C | U3 - Electrodes - MS | BOR-C 5.00 X 450 | Chemical Composition | V(Min ,Max%) | 0.500, 0.700
HARD FACING | Bor-C | U3 - Electrodes - MS | BOR-C 5.00 X 450 | Mechanical Prop(AWS) | Hardness | RC 50-60
HARD FACING | BOR-F | U3 - Electrodes - MS | BOR-F 5.00 X 450(3Kg) | Chemical Composition | C(Min,Max)% | 0.000, 1.000
HARD FACING | BOR-F | U3 - Electrodes - MS | BOR-F 5.00 X 450(3Kg) | Chemical Composition | Mn(Min,Max)% | 0.500, 1.000
HARD FACING | BOR-F | U3 - Electrodes - MS | BOR-F 5.00 X 450(3Kg) | Chemical Composition | Si (Min,Max)% | 0.000, 2.000
HARD FACING | BOR-F | U3 - Electrodes - MS | BOR-F 5.00 X 450(3Kg) | Chemical Composition | S (Min,Max)% | 0.000, 0.040
HARD FACING | BOR-F | U3 - Electrodes - MS | BOR-F 5.00 X 450(3Kg) | Chemical Composition | P (Min,Max)% | 0.000, 0.040
HARD FACING | BOR-F | U3 - Electrodes - MS | BOR-F 5.00 X 450(3Kg) | Chemical Composition | Cr(Min,Max)% | 6.500, 8.000
HARD FACING | BOR-F | U3 - Electrodes - MS | BOR-F 5.00 X 450(3Kg) | Mechanical Prop(AWS) | Hardness | 53 - 56 HRC
HARD FACING | CCR | U3 - Electrodes - MS | CCR 4.00 X 350 (2.5KG) | Chemical Composition | C(Min,Max)% | 3.000, 5.000
HARD FACING | CCR | U3 - Electrodes - MS | CCR 4.00 X 350 (2.5KG) | Chemical Composition | Mn(Min,Max)% | 0.000, 0.900
HARD FACING | CCR | U3 - Electrodes - MS | CCR 4.00 X 350 (2.5KG) | Chemical Composition | Si (Min,Max)% | 0.000, 0.900
HARD FACING | CCR | U3 - Electrodes - MS | CCR 4.00 X 350 (2.5KG) | Chemical Composition | Cr(Min,Max)% | 22.000, 28.000
HARD FACING | CCR | U3 - Electrodes - MS | CCR 4.00 X 350 (2.5KG) | Mechanical Prop(AWS) | Hardness | RC 52-58
HARD FACING | CCR(spl) | U3 - Electrodes - MS | CCR(SPL) 4.00 X 350 (2.5KG) | Chemical Composition | C(Min,Max)% | 3.000, 5.000
HARD FACING | CCR(spl) | U3 - Electrodes - MS | CCR(SPL) 4.00 X 350 (2.5KG) | Chemical Composition | Mn(Min,Max)% | 0.00, 2.00
HARD FACING | CCR(spl) | U3 - Electrodes - MS | CCR(SPL) 4.00 X 350 (2.5KG) | Chemical Composition | Si (Min,Max)% | 0.000, 1.500
HARD FACING | CCR(spl) | U3 - Electrodes - MS | CCR(SPL) 4.00 X 350 (2.5KG) | Chemical Composition | Cr(Min,Max)% | 26.000, 33.000
HARD FACING | CCR(spl) | U3 - Electrodes - MS | CCR(SPL) 4.00 X 350 (2.5KG) | Chemical Composition | Ni(Min,Max)% | 3.000, 5.000
HARD FACING | CCR(spl) | U3 - Electrodes - MS | CCR(SPL) 4.00 X 350 (2.5KG) | Mechanical Prop(AWS) | Hardness | RC 48-54
HARD FACING | CCR-20 | U3 - Electrodes - MS | CCR-20 3.15 X 350 (2.5KG) | Chemical Composition | C(Min,Max)% | 3.000, 5.000
HARD FACING | CCR-20 | U3 - Electrodes - MS | CCR-20 3.15 X 350 (2.5KG) | Chemical Composition | Mn(Min,Max)% | 0.000, 2.000
HARD FACING | CCR-20 | U3 - Electrodes - MS | CCR-20 3.15 X 350 (2.5KG) | Chemical Composition | Si (Min,Max)% | 0.000, 1.000
HARD FACING | CCR-20 | U3 - Electrodes - MS | CCR-20 3.15 X 350 (2.5KG) | Chemical Composition | Cr(Min,Max)% | 22.000, 28.000
HARD FACING | CCR-20 | U3 - Electrodes - MS | CCR-20 3.15 X 350 (2.5KG) | Mechanical Prop(AWS) | Hardness | RC 52-58
HARD FACING | CCR-20 | U3 - Electrodes - MS | CCR-20 4.00 X 350 (2.5KG) | Chemical Composition | C(Min,Max)% | 3.000, 5.000
HARD FACING | CCR-20 | U3 - Electrodes - MS | CCR-20 4.00 X 350 (2.5KG) | Chemical Composition | Mn(Min,Max)% | 0.000, 2.000
HARD FACING | CCR-20 | U3 - Electrodes - MS | CCR-20 4.00 X 350 (2.5KG) | Chemical Composition | Si (Min,Max)% | 0.000, 1.000
HARD FACING | CCR-20 | U3 - Electrodes - MS | CCR-20 4.00 X 350 (2.5KG) | Chemical Composition | Cr(Min,Max)% | 22.000, 28.000
HARD FACING | CCR-20 | U3 - Electrodes - MS | CCR-20 4.00 X 350 (2.5KG) | Mechanical Prop(AWS) | Hardness | RC 52-58
HARD FACING | CCR-200 | U3 - Electrodes - MS | CCR-200 2.50 X 350 (2.5KG) | Mechanical Prop(AWS) | Hardness | 55-60 RC
HARD FACING | CCR-200 | U3 - Electrodes - MS | CCR-200 3.15 X 350 (2.5KG) | Mechanical Prop(AWS) | Hardness | 55-60 RC
HARD FACING | CCR-200 | U3 - Electrodes - MS | CCR-200 4.00 X 350 (2.5KG) | Mechanical Prop(AWS) | Hardness | 55-60 RC
HARD FACING | Croma | U3 - Electrodes - MS | CROMA 3.15 X 350 | Chemical Composition | C(Min,Max)% | 0.000, 0.150
HARD FACING | Croma | U3 - Electrodes - MS | CROMA 3.15 X 350 | Chemical Composition | Mn(Min,Max)% | 4.00, 5.50
HARD FACING | Croma | U3 - Electrodes - MS | CROMA 3.15 X 350 | Chemical Composition | Si (Min,Max)% | 0.000, 0.750
HARD FACING | Croma | U3 - Electrodes - MS | CROMA 3.15 X 350 | Chemical Composition | Cr(Min,Max)% | 16.000, 19.000
HARD FACING | Croma | U3 - Electrodes - MS | CROMA 3.15 X 350 | Mechanical Prop(AWS) | Hardness | BHN 225-250
HARD FACING | Croma | U3 - Electrodes - MS | CROMA 3.15 X 350 (55) | Chemical Composition | C(Min,Max)% | 0.000, 0.150
HARD FACING | Croma | U3 - Electrodes - MS | CROMA 3.15 X 350 (55) | Chemical Composition | Mn(Min,Max)% | 4.00, 5.50
HARD FACING | Croma | U3 - Electrodes - MS | CROMA 3.15 X 350 (55) | Chemical Composition | Si (Min,Max)% | 0.000, 0.750
HARD FACING | Croma | U3 - Electrodes - MS | CROMA 3.15 X 350 (55) | Chemical Composition | Cr(Min,Max)% | 16.000, 19.000
HARD FACING | Croma | U3 - Electrodes - MS | CROMA 3.15 X 350 (55) | Mechanical Prop(AWS) | Hardness | BHN 225-250
HARD FACING | Croma | U3 - Electrodes - MS | CROMA 3.20 X 350 (2.5kg) | Chemical Composition | C(Min,Max)% | 0.000, 0.150
HARD FACING | Croma | U3 - Electrodes - MS | CROMA 3.20 X 350 (2.5kg) | Chemical Composition | Mn(Min,Max)% | 4.00, 5.50
HARD FACING | Croma | U3 - Electrodes - MS | CROMA 3.20 X 350 (2.5kg) | Chemical Composition | Si (Min,Max)% | 0.000, 0.750
HARD FACING | Croma | U3 - Electrodes - MS | CROMA 3.20 X 350 (2.5kg) | Chemical Composition | Cr(Min,Max)% | 16.000, 19.000
HARD FACING | Croma | U3 - Electrodes - MS | CROMA 3.20 X 350 (2.5kg) | Mechanical Prop(AWS) | Hardness | BHN 225-250
HARD FACING | Croma | U3 - Electrodes - MS | CROMA 4.00 X 350 (2.5 Kg) | Chemical Composition | C(Min,Max)% | 0.000, 0.150
HARD FACING | Croma | U3 - Electrodes - MS | CROMA 4.00 X 350 (2.5 Kg) | Chemical Composition | Mn(Min,Max)% | 4.00, 5.50
HARD FACING | Croma | U3 - Electrodes - MS | CROMA 4.00 X 350 (2.5 Kg) | Chemical Composition | Si (Min,Max)% | 0.000, 0.750
HARD FACING | Croma | U3 - Electrodes - MS | CROMA 4.00 X 350 (2.5 Kg) | Chemical Composition | Cr(Min,Max)% | 16.000, 19.000
HARD FACING | Croma | U3 - Electrodes - MS | CROMA 4.00 X 350 (2.5 Kg) | Mechanical Prop(AWS) | Hardness | BHN 225-250
HARD FACING | Croma | U3 - Electrodes - MS | CROMA 4.00 X 350 (35) | Chemical Composition | C(Min,Max)% | 0.000, 0.150
HARD FACING | Croma | U3 - Electrodes - MS | CROMA 4.00 X 350 (35) | Chemical Composition | Mn(Min,Max)% | 4.00, 5.50
HARD FACING | Croma | U3 - Electrodes - MS | CROMA 4.00 X 350 (35) | Chemical Composition | Si (Min,Max)% | 0.000, 0.750
HARD FACING | Croma | U3 - Electrodes - MS | CROMA 4.00 X 350 (35) | Chemical Composition | Cr(Min,Max)% | 16.000, 19.000
HARD FACING | Croma | U3 - Electrodes - MS | CROMA 4.00 X 350 (35) | Mechanical Prop(AWS) | Hardness | BHN 225-250
HARD FACING | Croma | U3 - Electrodes - MS | CROMA 4.00 X 350(40) | Chemical Composition | C(Min,Max)% | 0.000, 0.150
HARD FACING | Croma | U3 - Electrodes - MS | CROMA 4.00 X 350(40) | Chemical Composition | Mn(Min,Max)% | 4.00, 5.50
HARD FACING | Croma | U3 - Electrodes - MS | CROMA 4.00 X 350(40) | Chemical Composition | Si (Min,Max)% | 0.000, 0.750
HARD FACING | Croma | U3 - Electrodes - MS | CROMA 4.00 X 350(40) | Chemical Composition | Cr(Min,Max)% | 16.000, 19.000
HARD FACING | Croma | U3 - Electrodes - MS | CROMA 4.00 X 350(40) | Mechanical Prop(AWS) | Hardness | BHN 225-250
HARD FACING | Croma | U3 - Electrodes - MS | CROMA 5.00 X 350 (25) | Chemical Composition | C(Min,Max)% | 0.000, 0.150
HARD FACING | Croma | U3 - Electrodes - MS | CROMA 5.00 X 350 (25) | Chemical Composition | Mn(Min,Max)% | 4.00, 5.50
HARD FACING | Croma | U3 - Electrodes - MS | CROMA 5.00 X 350 (25) | Chemical Composition | Si (Min,Max)% | 0.000, 0.750
HARD FACING | Croma | U3 - Electrodes - MS | CROMA 5.00 X 350 (25) | Chemical Composition | Cr(Min,Max)% | 16.000, 19.000
HARD FACING | Croma | U3 - Electrodes - MS | CROMA 5.00 X 350 (25) | Mechanical Prop(AWS) | Hardness | BHN 225-250
HARD FACING | D & H 535 | U3 - Electrodes - MS | D&H 535 2.50 X 350 (3KG) | Chemical Composition | C(Min,Max)% | 0.070, 0.120
HARD FACING | D & H 535 | U3 - Electrodes - MS | D&H 535 2.50 X 350 (3KG) | Chemical Composition | Mn(Min,Max)% | 1.300, 1.800
HARD FACING | D & H 535 | U3 - Electrodes - MS | D&H 535 2.50 X 350 (3KG) | Chemical Composition | Si (Min,Max)% | 0.300, 0.600
HARD FACING | D & H 535 | U3 - Electrodes - MS | D&H 535 2.50 X 350 (3KG) | Chemical Composition | Cr(Min,Max)% | 2.500, 3.200
HARD FACING | D & H 535 | U3 - Electrodes - MS | D&H 535 2.50 X 350 (3KG) | Chemical Composition | Ni(Min,Max)% | 2.000, 2.500
HARD FACING | D & H 535 | U3 - Electrodes - MS | D&H 535 2.50 X 350 (3KG) | Chemical Composition | Mo(Min,Max)% | 0.900, 1.400
HARD FACING | D & H 535 | U3 - Electrodes - MS | D&H 535 2.50 X 350 (3KG) | Chemical Composition | V(Min ,Max%) | 0.200, 0.400
HARD FACING | D & H 535 | U3 - Electrodes - MS | D&H 535 2.50 X 350 (3KG) | Mechanical Prop(AWS) | Hardness | 36-39 RC (PWHT at 560oC/1hr
HARD FACING | D & H 535 | U3 - Electrodes - MS | D&H 535 2.50 X 350 (3KG) | Mechanical Prop(AWS) | PWHT | S.R 560 oC/one Hour
HARD FACING | D & H 535 | U3 - Electrodes - MS | D&H 535 3.15 X 450 (3KG) | Chemical Composition | C(Min,Max)% | 0.070, 0.120
HARD FACING | D & H 535 | U3 - Electrodes - MS | D&H 535 3.15 X 450 (3KG) | Chemical Composition | Mn(Min,Max)% | 1.300, 1.800
HARD FACING | D & H 535 | U3 - Electrodes - MS | D&H 535 3.15 X 450 (3KG) | Chemical Composition | Si (Min,Max)% | 0.300, 0.600
HARD FACING | D & H 535 | U3 - Electrodes - MS | D&H 535 3.15 X 450 (3KG) | Chemical Composition | Cr(Min,Max)% | 2.500, 3.200
HARD FACING | D & H 535 | U3 - Electrodes - MS | D&H 535 3.15 X 450 (3KG) | Chemical Composition | Ni(Min,Max)% | 2.000, 2.500
HARD FACING | D & H 535 | U3 - Electrodes - MS | D&H 535 3.15 X 450 (3KG) | Chemical Composition | Mo(Min,Max)% | 0.900, 1.400
HARD FACING | D & H 535 | U3 - Electrodes - MS | D&H 535 3.15 X 450 (3KG) | Chemical Composition | V(Min ,Max%) | 0.200, 0.400
HARD FACING | D & H 535 | U3 - Electrodes - MS | D&H 535 3.15 X 450 (3KG) | Mechanical Prop(AWS) | Hardness | 36-39 RC (PWHT at 560oC/1hr
HARD FACING | D & H 535 | U3 - Electrodes - MS | D&H 535 3.15 X 450 (3KG) | Mechanical Prop(AWS) | PWHT | S.R 560 oC/one Hour
HARD FACING | D & H 535 | U3 - Electrodes - MS | D&H 535 3.15 X 450 (5KG) | Chemical Composition | C(Min,Max)% | 0.070, 0.120
HARD FACING | D & H 535 | U3 - Electrodes - MS | D&H 535 3.15 X 450 (5KG) | Chemical Composition | Mn(Min,Max)% | 1.300, 1.800
HARD FACING | D & H 535 | U3 - Electrodes - MS | D&H 535 3.15 X 450 (5KG) | Chemical Composition | Si (Min,Max)% | 0.300, 0.600
HARD FACING | D & H 535 | U3 - Electrodes - MS | D&H 535 3.15 X 450 (5KG) | Chemical Composition | Cr(Min,Max)% | 2.500, 3.200
HARD FACING | D & H 535 | U3 - Electrodes - MS | D&H 535 3.15 X 450 (5KG) | Chemical Composition | Ni(Min,Max)% | 2.000, 2.500
HARD FACING | D & H 535 | U3 - Electrodes - MS | D&H 535 3.15 X 450 (5KG) | Chemical Composition | Mo(Min,Max)% | 0.900, 1.400
HARD FACING | D & H 535 | U3 - Electrodes - MS | D&H 535 3.15 X 450 (5KG) | Chemical Composition | V(Min ,Max%) | 0.200, 0.400
HARD FACING | D & H 535 | U3 - Electrodes - MS | D&H 535 3.15 X 450 (5KG) | Mechanical Prop(AWS) | Hardness | 36-39 RC (PWHT at 560oC/1hr
HARD FACING | D & H 535 | U3 - Electrodes - MS | D&H 535 3.15 X 450 (5KG) | Mechanical Prop(AWS) | PWHT | S.R 560 oC/one Hour
HARD FACING | D & H 535 | U3 - Electrodes - MS | D&H 535 4.00 X 450 (3KG) | Chemical Composition | C(Min,Max)% | 0.070, 0.120
HARD FACING | D & H 535 | U3 - Electrodes - MS | D&H 535 4.00 X 450 (3KG) | Chemical Composition | Mn(Min,Max)% | 1.300, 1.800
HARD FACING | D & H 535 | U3 - Electrodes - MS | D&H 535 4.00 X 450 (3KG) | Chemical Composition | Si (Min,Max)% | 0.300, 0.600
HARD FACING | D & H 535 | U3 - Electrodes - MS | D&H 535 4.00 X 450 (3KG) | Chemical Composition | Cr(Min,Max)% | 2.500, 3.200
HARD FACING | D & H 535 | U3 - Electrodes - MS | D&H 535 4.00 X 450 (3KG) | Chemical Composition | Ni(Min,Max)% | 2.000, 2.500
HARD FACING | D & H 535 | U3 - Electrodes - MS | D&H 535 4.00 X 450 (3KG) | Chemical Composition | Mo(Min,Max)% | 0.900, 1.400
HARD FACING | D & H 535 | U3 - Electrodes - MS | D&H 535 4.00 X 450 (3KG) | Chemical Composition | V(Min ,Max%) | 0.200, 0.400
HARD FACING | D & H 535 | U3 - Electrodes - MS | D&H 535 4.00 X 450 (3KG) | Mechanical Prop(AWS) | Hardness | 36-39 RC (PWHT at 560oC/1hr
HARD FACING | D & H 535 | U3 - Electrodes - MS | D&H 535 4.00 X 450 (3KG) | Mechanical Prop(AWS) | PWHT | S.R 560 oC/one Hour
HARD FACING | D & H 535 | U3 - Electrodes - MS | D&H 535 4.00 X 450 (5KG) | Chemical Composition | C(Min,Max)% | 0.070, 0.120
HARD FACING | D & H 535 | U3 - Electrodes - MS | D&H 535 4.00 X 450 (5KG) | Chemical Composition | Mn(Min,Max)% | 1.300, 1.800
HARD FACING | D & H 535 | U3 - Electrodes - MS | D&H 535 4.00 X 450 (5KG) | Chemical Composition | Si (Min,Max)% | 0.300, 0.600
HARD FACING | D & H 535 | U3 - Electrodes - MS | D&H 535 4.00 X 450 (5KG) | Chemical Composition | Cr(Min,Max)% | 2.500, 3.200
HARD FACING | D & H 535 | U3 - Electrodes - MS | D&H 535 4.00 X 450 (5KG) | Chemical Composition | Ni(Min,Max)% | 2.000, 2.500
HARD FACING | D & H 535 | U3 - Electrodes - MS | D&H 535 4.00 X 450 (5KG) | Chemical Composition | Mo(Min,Max)% | 0.900, 1.400
HARD FACING | D & H 535 | U3 - Electrodes - MS | D&H 535 4.00 X 450 (5KG) | Chemical Composition | V(Min ,Max%) | 0.200, 0.400
HARD FACING | D & H 535 | U3 - Electrodes - MS | D&H 535 4.00 X 450 (5KG) | Mechanical Prop(AWS) | Hardness | 36-39 RC (PWHT at 560oC/1hr
HARD FACING | D & H 535 | U3 - Electrodes - MS | D&H 535 4.00 X 450 (5KG) | Mechanical Prop(AWS) | PWHT | S.R 560 oC/one Hour
HARD FACING | D & H 535 | U3 - Electrodes - MS | D&H 535 5.00 X 450 (3KG) | Chemical Composition | C(Min,Max)% | 0.070, 0.120
HARD FACING | D & H 535 | U3 - Electrodes - MS | D&H 535 5.00 X 450 (3KG) | Chemical Composition | Mn(Min,Max)% | 1.300, 1.800
HARD FACING | D & H 535 | U3 - Electrodes - MS | D&H 535 5.00 X 450 (3KG) | Chemical Composition | Si (Min,Max)% | 0.300, 0.600
HARD FACING | D & H 535 | U3 - Electrodes - MS | D&H 535 5.00 X 450 (3KG) | Chemical Composition | Cr(Min,Max)% | 2.500, 3.200
HARD FACING | D & H 535 | U3 - Electrodes - MS | D&H 535 5.00 X 450 (3KG) | Chemical Composition | Ni(Min,Max)% | 2.000, 2.500
HARD FACING | D & H 535 | U3 - Electrodes - MS | D&H 535 5.00 X 450 (3KG) | Chemical Composition | Mo(Min,Max)% | 0.900, 1.400
HARD FACING | D & H 535 | U3 - Electrodes - MS | D&H 535 5.00 X 450 (3KG) | Chemical Composition | V(Min ,Max%) | 0.200, 0.400
HARD FACING | D & H 535 | U3 - Electrodes - MS | D&H 535 5.00 X 450 (3KG) | Mechanical Prop(AWS) | Hardness | 36-39 RC (PWHT at 560oC/1hr
HARD FACING | D & H 535 | U3 - Electrodes - MS | D&H 535 5.00 X 450 (3KG) | Mechanical Prop(AWS) | PWHT | S.R 560 oC/one Hour
HARD FACING | D & H 535 | U3 - Electrodes - MS | D&H 535 5.00 X 450 (5KG) | Chemical Composition | C(Min,Max)% | 0.070, 0.120
HARD FACING | D & H 535 | U3 - Electrodes - MS | D&H 535 5.00 X 450 (5KG) | Chemical Composition | Mn(Min,Max)% | 1.300, 1.800
HARD FACING | D & H 535 | U3 - Electrodes - MS | D&H 535 5.00 X 450 (5KG) | Chemical Composition | Si (Min,Max)% | 0.300, 0.600
HARD FACING | D & H 535 | U3 - Electrodes - MS | D&H 535 5.00 X 450 (5KG) | Chemical Composition | Cr(Min,Max)% | 2.500, 3.200
HARD FACING | D & H 535 | U3 - Electrodes - MS | D&H 535 5.00 X 450 (5KG) | Chemical Composition | Ni(Min,Max)% | 2.000, 2.500
HARD FACING | D & H 535 | U3 - Electrodes - MS | D&H 535 5.00 X 450 (5KG) | Chemical Composition | Mo(Min,Max)% | 0.900, 1.400
HARD FACING | D & H 535 | U3 - Electrodes - MS | D&H 535 5.00 X 450 (5KG) | Chemical Composition | V(Min ,Max%) | 0.200, 0.400
HARD FACING | D & H 535 | U3 - Electrodes - MS | D&H 535 5.00 X 450 (5KG) | Mechanical Prop(AWS) | Hardness | 36-39 RC (PWHT at 560oC/1hr
HARD FACING | D & H 535 | U3 - Electrodes - MS | D&H 535 5.00 X 450 (5KG) | Mechanical Prop(AWS) | PWHT | S.R 560 oC/one Hour
HARD FACING | D & H 535 | U1 - Electrodes - MS | D&H 535 6.30 X 450 (3KG) | Chemical Composition | C(Min,Max)% | 0.070, 0.120
HARD FACING | D & H 535 | U1 - Electrodes - MS | D&H 535 6.30 X 450 (3KG) | Chemical Composition | Mn(Min,Max)% | 1.300, 1.800
HARD FACING | D & H 535 | U1 - Electrodes - MS | D&H 535 6.30 X 450 (3KG) | Chemical Composition | Si (Min,Max)% | 0.300, 0.600
HARD FACING | D & H 535 | U1 - Electrodes - MS | D&H 535 6.30 X 450 (3KG) | Chemical Composition | Cr(Min,Max)% | 2.500, 3.200
HARD FACING | D & H 535 | U1 - Electrodes - MS | D&H 535 6.30 X 450 (3KG) | Chemical Composition | Ni(Min,Max)% | 2.000, 2.500
HARD FACING | D & H 535 | U1 - Electrodes - MS | D&H 535 6.30 X 450 (3KG) | Chemical Composition | Mo(Min,Max)% | 0.900, 1.400
HARD FACING | D & H 535 | U1 - Electrodes - MS | D&H 535 6.30 X 450 (3KG) | Chemical Composition | V(Min ,Max%) | 0.200, 0.400
HARD FACING | D & H 535 | U1 - Electrodes - MS | D&H 535 6.30 X 450 (3KG) | Mechanical Prop(AWS) | Hardness | 36-39 RC (PWHT at 560oC/1hr
HARD FACING | D & H 535 | U1 - Electrodes - MS | D&H 535 6.30 X 450 (3KG) | Special Prop | Special Prop 1 | Hardness (AS Weld) : 37- 42 HRC
HARD FACING | D & H 535 | U1 - Electrodes - MS | D&H 535 6.30 X 450 (3KG) | Special Prop | Special Prop 2 | Hardness(After S.R 560 oC/one Hour)
HARD FACING | D & H 535 | U1 - Electrodes - MS | D&H 535 6.30 X 450 (3KG) | Special Prop | Special Prop 3 | 35-39 HRC
HARD FACING | D & H 535 | U1 - Electrodes - MS | D&H 535 6.30 X 450 (5KG) | Chemical Composition | C(Min,Max)% | 0.070, 0.120
HARD FACING | D & H 535 | U1 - Electrodes - MS | D&H 535 6.30 X 450 (5KG) | Chemical Composition | Mn(Min,Max)% | 1.300, 1.800
HARD FACING | D & H 535 | U1 - Electrodes - MS | D&H 535 6.30 X 450 (5KG) | Chemical Composition | Si (Min,Max)% | 0.300, 0.600
HARD FACING | D & H 535 | U1 - Electrodes - MS | D&H 535 6.30 X 450 (5KG) | Chemical Composition | Cr(Min,Max)% | 2.500, 3.200
HARD FACING | D & H 535 | U1 - Electrodes - MS | D&H 535 6.30 X 450 (5KG) | Chemical Composition | Ni(Min,Max)% | 2.000, 2.500
HARD FACING | D & H 535 | U1 - Electrodes - MS | D&H 535 6.30 X 450 (5KG) | Chemical Composition | Mo(Min,Max)% | 0.900, 1.400
HARD FACING | D & H 535 | U1 - Electrodes - MS | D&H 535 6.30 X 450 (5KG) | Chemical Composition | V(Min ,Max%) | 0.200, 0.400
HARD FACING | D & H 535 | U1 - Electrodes - MS | D&H 535 6.30 X 450 (5KG) | Mechanical Prop(AWS) | Hardness | 36-39 RC (PWHT at 560oC/1hr
HARD FACING | D & H 535 | U1 - Electrodes - MS | D&H 535 6.30 X 450 (5KG) | Special Prop | Special Prop 1 | Hardness (AS Weld) : 37- 42 HRC
HARD FACING | D & H 535 | U1 - Electrodes - MS | D&H 535 6.30 X 450 (5KG) | Special Prop | Special Prop 2 | Hardness(After S.R 560 oC/one Hour)
HARD FACING | D & H 535 | U1 - Electrodes - MS | D&H 535 6.30 X 450 (5KG) | Special Prop | Special Prop 3 | 35-39 HRC
HARD FACING | D & H 630-H | U3 - Electrodes - MS | D&H 630-H 3.15 X 350(100PCS) | Chemical Composition | C(Min,Max)% | 0.000, 1.000
HARD FACING | D & H 630-H | U3 - Electrodes - MS | D&H 630-H 3.15 X 350(100PCS) | Chemical Composition | Mn(Min,Max)% | 0.00, 0.50
HARD FACING | D & H 630-H | U3 - Electrodes - MS | D&H 630-H 3.15 X 350(100PCS) | Chemical Composition | Si (Min,Max)% | 0.000, 0.800
HARD FACING | D & H 630-H | U3 - Electrodes - MS | D&H 630-H 3.15 X 350(100PCS) | Chemical Composition | Cr(Min,Max)% | 5.000, 8.000
HARD FACING | D & H 630-H | U3 - Electrodes - MS | D&H 630-H 3.15 X 350(100PCS) | Mechanical Prop(AWS) | Hardness | RC 55-60
HARD FACING | D & H 630-H | U3 - Electrodes - MS | D&H 630-H 3.15 X 450(100PCS) | Chemical Composition | C(Min,Max)% | 0.000, 1.000
HARD FACING | D & H 630-H | U3 - Electrodes - MS | D&H 630-H 3.15 X 450(100PCS) | Chemical Composition | Mn(Min,Max)% | 0.00, 0.50
HARD FACING | D & H 630-H | U3 - Electrodes - MS | D&H 630-H 3.15 X 450(100PCS) | Chemical Composition | Si (Min,Max)% | 0.000, 0.800
HARD FACING | D & H 630-H | U3 - Electrodes - MS | D&H 630-H 3.15 X 450(100PCS) | Chemical Composition | Cr(Min,Max)% | 5.000, 8.000
HARD FACING | D & H 630-H | U3 - Electrodes - MS | D&H 630-H 3.15 X 450(100PCS) | Mechanical Prop(AWS) | Hardness | RC 55-60
HARD FACING | D & H 630-H | U3 - Electrodes - MS | D&H 630-H 4.00 X 450 (3KG) | Chemical Composition | C(Min,Max)% | 0.000, 1.000
HARD FACING | D & H 630-H | U3 - Electrodes - MS | D&H 630-H 4.00 X 450 (3KG) | Chemical Composition | Mn(Min,Max)% | 0.00, 0.50
HARD FACING | D & H 630-H | U3 - Electrodes - MS | D&H 630-H 4.00 X 450 (3KG) | Chemical Composition | Si (Min,Max)% | 0.000, 0.800
HARD FACING | D & H 630-H | U3 - Electrodes - MS | D&H 630-H 4.00 X 450 (3KG) | Chemical Composition | Cr(Min,Max)% | 5.000, 8.000
HARD FACING | D & H 630-H | U3 - Electrodes - MS | D&H 630-H 4.00 X 450 (3KG) | Mechanical Prop(AWS) | Hardness | RC 55-60
HARD FACING | D & H 630-H | U3 - Electrodes - MS | D&H 630-H 4.00 X 450(70PCS) | Chemical Composition | C(Min,Max)% | 0.000, 1.000
HARD FACING | D & H 630-H | U3 - Electrodes - MS | D&H 630-H 4.00 X 450(70PCS) | Chemical Composition | Mn(Min,Max)% | 0.00, 0.50
HARD FACING | D & H 630-H | U3 - Electrodes - MS | D&H 630-H 4.00 X 450(70PCS) | Chemical Composition | Si (Min,Max)% | 0.000, 0.800
HARD FACING | D & H 630-H | U3 - Electrodes - MS | D&H 630-H 4.00 X 450(70PCS) | Chemical Composition | Cr(Min,Max)% | 5.000, 8.000
HARD FACING | D & H 630-H | U3 - Electrodes - MS | D&H 630-H 4.00 X 450(70PCS) | Mechanical Prop(AWS) | Hardness | RC 55-60
HARD FACING | D & H 630-H | U3 - Electrodes - MS | D&H 630-H 5.00 X 450(40PCS) | Chemical Composition | C(Min,Max)% | 0.000, 1.000
HARD FACING | D & H 630-H | U3 - Electrodes - MS | D&H 630-H 5.00 X 450(40PCS) | Chemical Composition | Mn(Min,Max)% | 0.00, 0.50
HARD FACING | D & H 630-H | U3 - Electrodes - MS | D&H 630-H 5.00 X 450(40PCS) | Chemical Composition | Si (Min,Max)% | 0.000, 0.800
HARD FACING | D & H 630-H | U3 - Electrodes - MS | D&H 630-H 5.00 X 450(40PCS) | Chemical Composition | Cr(Min,Max)% | 5.000, 8.000
HARD FACING | D & H 630-H | U3 - Electrodes - MS | D&H 630-H 5.00 X 450(40PCS) | Mechanical Prop(AWS) | Hardness | RC 55-60
HARD FACING | D & H 9650 | U3 - Electrodes - MS | D&H 9650 4.00 X 450 (3KG) | Chemical Composition | C(Min,Max)% | 0.100, 0.150
HARD FACING | D & H 9650 | U3 - Electrodes - MS | D&H 9650 4.00 X 450 (3KG) | Chemical Composition | Mn(Min,Max)% | 0.700, 1.200
HARD FACING | D & H 9650 | U3 - Electrodes - MS | D&H 9650 4.00 X 450 (3KG) | Chemical Composition | Si (Min,Max)% | 0.300, 0.800
HARD FACING | D & H 9650 | U3 - Electrodes - MS | D&H 9650 4.00 X 450 (3KG) | Chemical Composition | Cr(Min,Max)% | 9.500, 11.000
HARD FACING | D & H 9650 | U3 - Electrodes - MS | D&H 9650 4.00 X 450 (3KG) | Chemical Composition | Ni(Min,Max)% | 1.600, 2.400
HARD FACING | D & H 9650 | U3 - Electrodes - MS | D&H 9650 4.00 X 450 (3KG) | Chemical Composition | Mo(Min,Max)% | 2.200, 3.000
HARD FACING | D & H 9650 | U3 - Electrodes - MS | D&H 9650 4.00 X 450 (3KG) | Chemical Composition | V(Min ,Max%) | 0.200, 0.400
HARD FACING | D & H 9650 | U3 - Electrodes - MS | D&H 9650 4.00 X 450 (3KG) | Chemical Composition | W | 0.100, 0.300
HARD FACING | D & H 9650 | U3 - Electrodes - MS | D&H 9650 4.00 X 450 (3KG) | Mechanical Prop(AWS) | Hardness | 38-42 HRC
HARD FACING | D & H 9650 | U3 - Electrodes - MS | D&H 9650 4.00 X 450 (3KG) | Mechanical Prop(AWS) | PWHT | After SR at 560#C for 1 hour
HARD FACING | D & H 9650 | U3 - Electrodes - MS | D&H 9650 4.00 X 450(5KG) | Chemical Composition | C(Min,Max)% | 0.100, 0.150
HARD FACING | D & H 9650 | U3 - Electrodes - MS | D&H 9650 4.00 X 450(5KG) | Chemical Composition | Mn(Min,Max)% | 0.700, 1.200
HARD FACING | D & H 9650 | U3 - Electrodes - MS | D&H 9650 4.00 X 450(5KG) | Chemical Composition | Si (Min,Max)% | 0.300, 0.800
HARD FACING | D & H 9650 | U3 - Electrodes - MS | D&H 9650 4.00 X 450(5KG) | Chemical Composition | Cr(Min,Max)% | 9.500, 11.000
HARD FACING | D & H 9650 | U3 - Electrodes - MS | D&H 9650 4.00 X 450(5KG) | Chemical Composition | Ni(Min,Max)% | 1.600, 2.400
HARD FACING | D & H 9650 | U3 - Electrodes - MS | D&H 9650 4.00 X 450(5KG) | Chemical Composition | Mo(Min,Max)% | 2.200, 3.000
HARD FACING | D & H 9650 | U3 - Electrodes - MS | D&H 9650 4.00 X 450(5KG) | Chemical Composition | V(Min ,Max%) | 0.200, 0.400
HARD FACING | D & H 9650 | U3 - Electrodes - MS | D&H 9650 4.00 X 450(5KG) | Chemical Composition | W | 0.100, 0.300
HARD FACING | D & H 9650 | U3 - Electrodes - MS | D&H 9650 4.00 X 450(5KG) | Mechanical Prop(AWS) | Hardness | 38-42 HRC
HARD FACING | D & H 9650 | U3 - Electrodes - MS | D&H 9650 4.00 X 450(5KG) | Mechanical Prop(AWS) | PWHT | After SR at 560#C for 1 hour
HARD FACING | D & H 9650 | U3 - Electrodes - MS | D&H 9650 5.00 X 450(3KG) | Chemical Composition | C(Min,Max)% | 0.100, 0.150
HARD FACING | D & H 9650 | U3 - Electrodes - MS | D&H 9650 5.00 X 450(3KG) | Chemical Composition | Mn(Min,Max)% | 0.700, 1.200
HARD FACING | D & H 9650 | U3 - Electrodes - MS | D&H 9650 5.00 X 450(3KG) | Chemical Composition | Si (Min,Max)% | 0.300, 0.800
HARD FACING | D & H 9650 | U3 - Electrodes - MS | D&H 9650 5.00 X 450(3KG) | Chemical Composition | Cr(Min,Max)% | 9.500, 11.000
HARD FACING | D & H 9650 | U3 - Electrodes - MS | D&H 9650 5.00 X 450(3KG) | Chemical Composition | Ni(Min,Max)% | 1.600, 2.400
HARD FACING | D & H 9650 | U3 - Electrodes - MS | D&H 9650 5.00 X 450(3KG) | Chemical Composition | Mo(Min,Max)% | 2.200, 3.000
HARD FACING | D & H 9650 | U3 - Electrodes - MS | D&H 9650 5.00 X 450(3KG) | Chemical Composition | V(Min ,Max%) | 0.200, 0.400
HARD FACING | D & H 9650 | U3 - Electrodes - MS | D&H 9650 5.00 X 450(3KG) | Chemical Composition | W | 0.100, 0.300
HARD FACING | D & H 9650 | U3 - Electrodes - MS | D&H 9650 5.00 X 450(3KG) | Mechanical Prop(AWS) | Hardness | 38-42 HRC
HARD FACING | D & H 9650 | U3 - Electrodes - MS | D&H 9650 5.00 X 450(3KG) | Mechanical Prop(AWS) | PWHT | After SR at 560#C for 1 hour
HARD FACING | D&H 4130 | U3 - Electrodes - MS | D&H 4130 3.15 X 350(2.5KG) | Chemical Composition | C(Min,Max)% | 0.200, 0.300
HARD FACING | D&H 4130 | U3 - Electrodes - MS | D&H 4130 3.15 X 350(2.5KG) | Chemical Composition | Mn(Min,Max)% | 1.000, 1.500
HARD FACING | D&H 4130 | U3 - Electrodes - MS | D&H 4130 3.15 X 350(2.5KG) | Chemical Composition | Si (Min,Max)% | 0.300, 0.600
HARD FACING | D&H 4130 | U3 - Electrodes - MS | D&H 4130 3.15 X 350(2.5KG) | Chemical Composition | S (Min,Max)% | 0.000, 0.020
HARD FACING | D&H 4130 | U3 - Electrodes - MS | D&H 4130 3.15 X 350(2.5KG) | Chemical Composition | P (Min,Max)% | 0.000, 0.020
HARD FACING | D&H 4130 | U3 - Electrodes - MS | D&H 4130 3.15 X 350(2.5KG) | Chemical Composition | Cr(Min,Max)% | 0.250, 0.600
HARD FACING | D&H 4130 | U3 - Electrodes - MS | D&H 4130 3.15 X 350(2.5KG) | Chemical Composition | Ni(Min,Max)% | 0.700, 1.000
HARD FACING | D&H 4130 | U3 - Electrodes - MS | D&H 4130 3.15 X 350(2.5KG) | Chemical Composition | Mo(Min,Max)% | 0.000, 0.250
HARD FACING | D&H 4130 | U3 - Electrodes - MS | D&H 4130 3.15 X 350(2.5KG) | Mechanical Prop(AWS) | Radiography | Satisfactory
HARD FACING | D&H 4130 | U3 - Electrodes - MS | D&H 4130 3.15 X 350(2.5KG) | Mechanical Prop(AWS) | YS(Kgf/mm2) | 680.000, 760.000
HARD FACING | D&H 4130 | U3 - Electrodes - MS | D&H 4130 3.15 X 350(2.5KG) | Mechanical Prop(AWS) | UTS(Kg/mm2)(Min,Max% | 760.000, 0.000
HARD FACING | D&H 4130 | U3 - Electrodes - MS | D&H 4130 3.15 X 350(2.5KG) | Mechanical Prop(AWS) | Elong % | 20.000, 0.000
HARD FACING | D&H 4130 | U3 - Electrodes - MS | D&H 4130 4.00 X 350(2.5KG) | Chemical Composition | C(Min,Max)% | 0.200, 0.300
HARD FACING | D&H 4130 | U3 - Electrodes - MS | D&H 4130 4.00 X 350(2.5KG) | Chemical Composition | Mn(Min,Max)% | 1.000, 1.500
HARD FACING | D&H 4130 | U3 - Electrodes - MS | D&H 4130 4.00 X 350(2.5KG) | Chemical Composition | Si (Min,Max)% | 0.300, 0.600
HARD FACING | D&H 4130 | U3 - Electrodes - MS | D&H 4130 4.00 X 350(2.5KG) | Chemical Composition | S (Min,Max)% | 0.000, 0.020
HARD FACING | D&H 4130 | U3 - Electrodes - MS | D&H 4130 4.00 X 350(2.5KG) | Chemical Composition | P (Min,Max)% | 0.000, 0.020
HARD FACING | D&H 4130 | U3 - Electrodes - MS | D&H 4130 4.00 X 350(2.5KG) | Chemical Composition | Cr(Min,Max)% | 0.250, 0.600
HARD FACING | D&H 4130 | U3 - Electrodes - MS | D&H 4130 4.00 X 350(2.5KG) | Chemical Composition | Ni(Min,Max)% | 0.700, 1.000
HARD FACING | D&H 4130 | U3 - Electrodes - MS | D&H 4130 4.00 X 350(2.5KG) | Chemical Composition | Mo(Min,Max)% | 0.000, 0.250
HARD FACING | D&H 4130 | U3 - Electrodes - MS | D&H 4130 4.00 X 350(2.5KG) | Mechanical Prop(AWS) | YS(Kgf/mm2) | 680.000, 760.000
HARD FACING | D&H 4130 | U3 - Electrodes - MS | D&H 4130 4.00 X 350(2.5KG) | Mechanical Prop(AWS) | UTS(Kg/mm2)(Min,Max% | 760.000, 0.000
HARD FACING | D&H 4130 | U3 - Electrodes - MS | D&H 4130 4.00 X 350(2.5KG) | Mechanical Prop(AWS) | Elong % | 20.000, 0.000
HARD FACING | Dietherme-HD | U3 - Electrodes - MS | DIETHERME-HD 3.15 X 450 (3KG) | Chemical Composition | C(Min,Max)% | 0.000, 0.100
HARD FACING | Dietherme-HD | U3 - Electrodes - MS | DIETHERME-HD 3.15 X 450 (3KG) | Chemical Composition | Mn(Min,Max)% | 0.00, 2.00
HARD FACING | Dietherme-HD | U3 - Electrodes - MS | DIETHERME-HD 3.15 X 450 (3KG) | Chemical Composition | Si (Min,Max)% | 0.000, 1.000
HARD FACING | Dietherme-HD | U3 - Electrodes - MS | DIETHERME-HD 3.15 X 450 (3KG) | Chemical Composition | Cr(Min,Max)% | 1.900, 2.500
HARD FACING | Dietherme-HD | U3 - Electrodes - MS | DIETHERME-HD 3.15 X 450 (3KG) | Chemical Composition | Ni(Min,Max)% | 1.750, 2.300
HARD FACING | Dietherme-HD | U3 - Electrodes - MS | DIETHERME-HD 3.15 X 450 (3KG) | Chemical Composition | Mo(Min,Max)% | 0.800, 1.200
HARD FACING | Dietherme-HD | U3 - Electrodes - MS | DIETHERME-HD 3.15 X 450 (3KG) | Chemical Composition | V(Min ,Max%) | 0.200, 0.400
HARD FACING | Dietherme-HD | U3 - Electrodes - MS | DIETHERME-HD 3.15 X 450 (3KG) | Mechanical Prop(AWS) | Hardness | RC 34-38 , SR 560 C/1 hr.
HARD FACING | Dietherme-HD | U3 - Electrodes - MS | DIETHERME-HD 3.15 X 450 (3KG) | Mechanical PropertyI | Hardness ParmeterI | 34-38 RC
HARD FACING | Dietherme-HD | U3 - Electrodes - MS | DIETHERME-HD 4.00 X 450 (3KG) | Chemical Composition | C(Min,Max)% | 0.000, 0.100
HARD FACING | Dietherme-HD | U3 - Electrodes - MS | DIETHERME-HD 4.00 X 450 (3KG) | Chemical Composition | Mn(Min,Max)% | 0.00, 2.00
HARD FACING | Dietherme-HD | U3 - Electrodes - MS | DIETHERME-HD 4.00 X 450 (3KG) | Chemical Composition | Si (Min,Max)% | 0.000, 1.000
HARD FACING | Dietherme-HD | U3 - Electrodes - MS | DIETHERME-HD 4.00 X 450 (3KG) | Chemical Composition | Cr(Min,Max)% | 1.800, 2.300
HARD FACING | Dietherme-HD | U3 - Electrodes - MS | DIETHERME-HD 4.00 X 450 (3KG) | Chemical Composition | Ni(Min,Max)% | 1.750, 2.300
HARD FACING | Dietherme-HD | U3 - Electrodes - MS | DIETHERME-HD 4.00 X 450 (3KG) | Chemical Composition | Mo(Min,Max)% | 0.800, 1.200
HARD FACING | Dietherme-HD | U3 - Electrodes - MS | DIETHERME-HD 4.00 X 450 (3KG) | Chemical Composition | V(Min ,Max%) | 0.200, 0.400
HARD FACING | Dietherme-HD | U3 - Electrodes - MS | DIETHERME-HD 4.00 X 450 (3KG) | Mechanical Prop(AWS) | Hardness | RC 34-38 , SR 560 C/1 hr.
HARD FACING | Dietherme-HD | U3 - Electrodes - MS | DIETHERME-HD 4.00 X 450 (3KG) | Mechanical PropertyI | Hardness ParmeterI | 34-38 RC
HARD FACING | Dietherme-HD | U3 - Electrodes - MS | DIETHERME-HD 4.00 X 450 (5KG) | Chemical Composition | C(Min,Max)% | 0.000, 0.100
HARD FACING | Dietherme-HD | U3 - Electrodes - MS | DIETHERME-HD 4.00 X 450 (5KG) | Chemical Composition | Mn(Min,Max)% | 0.00, 2.00
HARD FACING | Dietherme-HD | U3 - Electrodes - MS | DIETHERME-HD 4.00 X 450 (5KG) | Chemical Composition | Si (Min,Max)% | 0.000, 1.000
HARD FACING | Dietherme-HD | U3 - Electrodes - MS | DIETHERME-HD 4.00 X 450 (5KG) | Chemical Composition | Cr(Min,Max)% | 1.800, 2.300
HARD FACING | Dietherme-HD | U3 - Electrodes - MS | DIETHERME-HD 4.00 X 450 (5KG) | Chemical Composition | Ni(Min,Max)% | 1.750, 2.300
HARD FACING | Dietherme-HD | U3 - Electrodes - MS | DIETHERME-HD 4.00 X 450 (5KG) | Chemical Composition | Mo(Min,Max)% | 0.800, 1.200
HARD FACING | Dietherme-HD | U3 - Electrodes - MS | DIETHERME-HD 4.00 X 450 (5KG) | Chemical Composition | V(Min ,Max%) | 0.200, 0.400
HARD FACING | Dietherme-HD | U3 - Electrodes - MS | DIETHERME-HD 4.00 X 450 (5KG) | Mechanical Prop(AWS) | Hardness | RC 34-38 , SR 560 C/1 hr.
HARD FACING | Dietherme-HD | U3 - Electrodes - MS | DIETHERME-HD 4.00 X 450 (5KG) | Mechanical PropertyI | Hardness ParmeterI | 34-38 RC
HARD FACING | Dietherme-HD | U3 - Electrodes - MS | DIETHERME-HD 5.00 X 450 (3KG) | Chemical Composition | C(Min,Max)% | 0.000, 0.100
HARD FACING | Dietherme-HD | U3 - Electrodes - MS | DIETHERME-HD 5.00 X 450 (3KG) | Chemical Composition | Mn(Min,Max)% | 0.00, 2.00
HARD FACING | Dietherme-HD | U3 - Electrodes - MS | DIETHERME-HD 5.00 X 450 (3KG) | Chemical Composition | Si (Min,Max)% | 0.000, 1.000
HARD FACING | Dietherme-HD | U3 - Electrodes - MS | DIETHERME-HD 5.00 X 450 (3KG) | Chemical Composition | Cr(Min,Max)% | 1.800, 2.300
HARD FACING | Dietherme-HD | U3 - Electrodes - MS | DIETHERME-HD 5.00 X 450 (3KG) | Chemical Composition | Ni(Min,Max)% | 1.700, 2.300
HARD FACING | Dietherme-HD | U3 - Electrodes - MS | DIETHERME-HD 5.00 X 450 (3KG) | Chemical Composition | Mo(Min,Max)% | 0.800, 1.200
HARD FACING | Dietherme-HD | U3 - Electrodes - MS | DIETHERME-HD 5.00 X 450 (3KG) | Chemical Composition | V(Min ,Max%) | 0.200, 0.400
HARD FACING | Dietherme-HD | U3 - Electrodes - MS | DIETHERME-HD 5.00 X 450 (3KG) | Mechanical Prop(AWS) | Hardness | RC 34-38 , SR 560 C/1 hr.
HARD FACING | Dietherme-HD | U3 - Electrodes - MS | DIETHERME-HD 5.00 X 450 (3KG) | Mechanical PropertyI | Hardness ParmeterI | 34-38 RC
HARD FACING | Dietherme-HD | U3 - Electrodes - MS | DIETHERME-HD 5.00 X 450 (5KG) | Chemical Composition | C(Min,Max)% | 0.000, 0.100
HARD FACING | Dietherme-HD | U3 - Electrodes - MS | DIETHERME-HD 5.00 X 450 (5KG) | Chemical Composition | Mn(Min,Max)% | 0.00, 2.00
HARD FACING | Dietherme-HD | U3 - Electrodes - MS | DIETHERME-HD 5.00 X 450 (5KG) | Chemical Composition | Si (Min,Max)% | 0.000, 1.000
HARD FACING | Dietherme-HD | U3 - Electrodes - MS | DIETHERME-HD 5.00 X 450 (5KG) | Chemical Composition | Cr(Min,Max)% | 1.800, 2.300
HARD FACING | Dietherme-HD | U3 - Electrodes - MS | DIETHERME-HD 5.00 X 450 (5KG) | Chemical Composition | Ni(Min,Max)% | 1.700, 2.300
HARD FACING | Dietherme-HD | U3 - Electrodes - MS | DIETHERME-HD 5.00 X 450 (5KG) | Chemical Composition | Mo(Min,Max)% | 0.800, 1.200
HARD FACING | Dietherme-HD | U3 - Electrodes - MS | DIETHERME-HD 5.00 X 450 (5KG) | Chemical Composition | V(Min ,Max%) | 0.200, 0.400
HARD FACING | Dietherme-HD | U3 - Electrodes - MS | DIETHERME-HD 5.00 X 450 (5KG) | Mechanical Prop(AWS) | Hardness | RC 34-38 , SR 560 C/1 hr.
HARD FACING | Dietherme-HD | U3 - Electrodes - MS | DIETHERME-HD 5.00 X 450 (5KG) | Mechanical PropertyI | Hardness ParmeterI | 34-38 RC
HARD FACING | Dietherme-HD | U1 - Electrodes - MS | DIETHERME-HD 6.30 X 450 (3KG) | Chemical Composition | C(Min,Max)% | 0.060, 0.100
HARD FACING | Dietherme-HD | U1 - Electrodes - MS | DIETHERME-HD 6.30 X 450 (3KG) | Chemical Composition | Mn(Min,Max)% | 1.200, 1.800
HARD FACING | Dietherme-HD | U1 - Electrodes - MS | DIETHERME-HD 6.30 X 450 (3KG) | Chemical Composition | Si (Min,Max)% | 0.300, 0.600
HARD FACING | Dietherme-HD | U1 - Electrodes - MS | DIETHERME-HD 6.30 X 450 (3KG) | Chemical Composition | Cr(Min,Max)% | 1.800, 2.300
HARD FACING | Dietherme-HD | U1 - Electrodes - MS | DIETHERME-HD 6.30 X 450 (3KG) | Chemical Composition | Ni(Min,Max)% | 1.700, 2.300
HARD FACING | Dietherme-HD | U1 - Electrodes - MS | DIETHERME-HD 6.30 X 450 (3KG) | Chemical Composition | Mo(Min,Max)% | 0.800, 1.200
HARD FACING | Dietherme-HD | U1 - Electrodes - MS | DIETHERME-HD 6.30 X 450 (3KG) | Chemical Composition | V(Min ,Max%) | 0.200, 0.300
HARD FACING | Dietherme-HD | U1 - Electrodes - MS | DIETHERME-HD 6.30 X 450 (3KG) | Mechanical Prop(AWS) | Hardness | RC 34-38 , SR 560 C/1 hr.
HARD FACING | Dietherme-HD | U1 - Electrodes - MS | DIETHERME-HD 6.30 X 450 (3KG) | Mechanical PropertyI | Hardness ParmeterI | 34-38 RC
HARD FACING | Dietherme-HD | U1 - Electrodes - MS | DIETHERME-HD 6.30 X 450 (5KG) | Chemical Composition | C(Min,Max)% | 0.060, 0.100
HARD FACING | Dietherme-HD | U1 - Electrodes - MS | DIETHERME-HD 6.30 X 450 (5KG) | Chemical Composition | Mn(Min,Max)% | 1.200, 1.800
HARD FACING | Dietherme-HD | U1 - Electrodes - MS | DIETHERME-HD 6.30 X 450 (5KG) | Chemical Composition | Si (Min,Max)% | 0.300, 0.600
HARD FACING | Dietherme-HD | U1 - Electrodes - MS | DIETHERME-HD 6.30 X 450 (5KG) | Chemical Composition | Cr(Min,Max)% | 1.800, 2.300
HARD FACING | Dietherme-HD | U1 - Electrodes - MS | DIETHERME-HD 6.30 X 450 (5KG) | Chemical Composition | Ni(Min,Max)% | 1.700, 2.300
HARD FACING | Dietherme-HD | U1 - Electrodes - MS | DIETHERME-HD 6.30 X 450 (5KG) | Chemical Composition | Mo(Min,Max)% | 0.800, 1.200
HARD FACING | Dietherme-HD | U1 - Electrodes - MS | DIETHERME-HD 6.30 X 450 (5KG) | Chemical Composition | V(Min ,Max%) | 0.200, 0.300
HARD FACING | Dietherme-HD | U1 - Electrodes - MS | DIETHERME-HD 6.30 X 450 (5KG) | Mechanical Prop(AWS) | Hardness | RC 34-38 , SR 560 C/1 hr.
HARD FACING | Dietherme-HD | U1 - Electrodes - MS | DIETHERME-HD 6.30 X 450 (5KG) | Mechanical PropertyI | Hardness ParmeterI | 34-38 RC
HARD FACING | SHC-SIX | U3 - Electrodes - MS | SHC-SIX 3.15 X 350 | Chemical Composition | C(Min,Max)% | 1.500, 3.500
HARD FACING | SHC-SIX | U3 - Electrodes - MS | SHC-SIX 3.15 X 350 | Chemical Composition | Mn(Min,Max)% | 0.000, 1.500
HARD FACING | SHC-SIX | U3 - Electrodes - MS | SHC-SIX 3.15 X 350 | Chemical Composition | Si (Min,Max)% | 2.000, 4.000
HARD FACING | SHC-SIX | U3 - Electrodes - MS | SHC-SIX 3.15 X 350 | Chemical Composition | S (Min,Max)% | 0.000, 0.250
HARD FACING | SHC-SIX | U3 - Electrodes - MS | SHC-SIX 3.15 X 350 | Chemical Composition | P (Min,Max)% | 0.000, 0.025
HARD FACING | SHC-SIX | U3 - Electrodes - MS | SHC-SIX 3.15 X 350 | Chemical Composition | Cr(Min,Max)% | 4.000, 7.000
HARD FACING | SHC-SIX | U3 - Electrodes - MS | SHC-SIX 3.15 X 350 | Mechanical Prop(AWS) | Hardness | RC 54-60
HARD FACING | SHC-SIX | U3 - Electrodes - MS | SHC-SIX 4.00 X 450 | Chemical Composition | C(Min,Max)% | 1.500, 3.500
HARD FACING | SHC-SIX | U3 - Electrodes - MS | SHC-SIX 4.00 X 450 | Chemical Composition | Mn(Min,Max)% | 0.000, 1.500
HARD FACING | SHC-SIX | U3 - Electrodes - MS | SHC-SIX 4.00 X 450 | Chemical Composition | Si (Min,Max)% | 2.000, 4.000
HARD FACING | SHC-SIX | U3 - Electrodes - MS | SHC-SIX 4.00 X 450 | Chemical Composition | S (Min,Max)% | 0.000, 0.250
HARD FACING | SHC-SIX | U3 - Electrodes - MS | SHC-SIX 4.00 X 450 | Chemical Composition | P (Min,Max)% | 0.000, 0.025
HARD FACING | SHC-SIX | U3 - Electrodes - MS | SHC-SIX 4.00 X 450 | Chemical Composition | Cr(Min,Max)% | 4.000, 7.000
HARD FACING | SHC-SIX | U3 - Electrodes - MS | SHC-SIX 4.00 X 450 | Mechanical Prop(AWS) | Hardness | RC 54-60
HARD FACING | SHC-SIX | U3 - Electrodes - MS | SHC-SIX 5.00 X 450 | Chemical Composition | C(Min,Max)% | 1.500, 3.500
HARD FACING | SHC-SIX | U3 - Electrodes - MS | SHC-SIX 5.00 X 450 | Chemical Composition | Mn(Min,Max)% | 0.000, 1.500
HARD FACING | SHC-SIX | U3 - Electrodes - MS | SHC-SIX 5.00 X 450 | Chemical Composition | Si (Min,Max)% | 2.000, 4.000
HARD FACING | SHC-SIX | U3 - Electrodes - MS | SHC-SIX 5.00 X 450 | Chemical Composition | S (Min,Max)% | 0.000, 0.250
HARD FACING | SHC-SIX | U3 - Electrodes - MS | SHC-SIX 5.00 X 450 | Chemical Composition | P (Min,Max)% | 0.000, 0.025
HARD FACING | SHC-SIX | U3 - Electrodes - MS | SHC-SIX 5.00 X 450 | Chemical Composition | Cr(Min,Max)% | 4.000, 7.000
HARD FACING | SHC-SIX | U3 - Electrodes - MS | SHC-SIX 5.00 X 450 | Mechanical Prop(AWS) | Hardness | RC 54-60
HARD FACING | SIA -(R) | U3 - Electrodes - SS | SIA-(R) 3.15 X 350 | Chemical Composition | C(Min,Max)% | 0.000, 0.100
HARD FACING | SIA -(R) | U3 - Electrodes - SS | SIA-(R) 3.15 X 350 | Chemical Composition | Mn(Min,Max)% | 5.00, 7.00
HARD FACING | SIA -(R) | U3 - Electrodes - SS | SIA-(R) 3.15 X 350 | Chemical Composition | Si (Min,Max)% | 0.000, 0.900
HARD FACING | SIA -(R) | U3 - Electrodes - SS | SIA-(R) 3.15 X 350 | Chemical Composition | S (Min,Max)% | 0.000, 0.030
HARD FACING | SIA -(R) | U3 - Electrodes - SS | SIA-(R) 3.15 X 350 | Chemical Composition | P (Min,Max)% | 0.000, 0.030
HARD FACING | SIA -(R) | U3 - Electrodes - SS | SIA-(R) 3.15 X 350 | Chemical Composition | Cr(Min,Max)% | 18.000, 20.000
HARD FACING | SIA -(R) | U3 - Electrodes - SS | SIA-(R) 3.15 X 350 | Chemical Composition | Ni(Min,Max)% | 8.000, 10.000
HARD FACING | SIA -(R) | U3 - Electrodes - SS | SIA-(R) 3.15 X 350 | Mechanical Prop(AWS) | Hardness | BHN 200-250
HARD FACING | SIA -(R) | U3 - Electrodes - SS | SIA-(R) 3.15 X 350(2.5KG) | Chemical Composition | C(Min,Max)% | 0.000, 0.100
HARD FACING | SIA -(R) | U3 - Electrodes - SS | SIA-(R) 3.15 X 350(2.5KG) | Chemical Composition | Mn(Min,Max)% | 5.00, 7.00
HARD FACING | SIA -(R) | U3 - Electrodes - SS | SIA-(R) 3.15 X 350(2.5KG) | Chemical Composition | Si (Min,Max)% | 0.000, 0.900
HARD FACING | SIA -(R) | U3 - Electrodes - SS | SIA-(R) 3.15 X 350(2.5KG) | Chemical Composition | S (Min,Max)% | 0.000, 0.030
HARD FACING | SIA -(R) | U3 - Electrodes - SS | SIA-(R) 3.15 X 350(2.5KG) | Chemical Composition | P (Min,Max)% | 0.000, 0.030
HARD FACING | SIA -(R) | U3 - Electrodes - SS | SIA-(R) 3.15 X 350(2.5KG) | Chemical Composition | Cr(Min,Max)% | 18.000, 20.000
HARD FACING | SIA -(R) | U3 - Electrodes - SS | SIA-(R) 3.15 X 350(2.5KG) | Chemical Composition | Ni(Min,Max)% | 8.000, 10.000
HARD FACING | SIA -(R) | U3 - Electrodes - SS | SIA-(R) 3.15 X 350(2.5KG) | Mechanical Prop(AWS) | Hardness | BHN 200-250
HARD FACING | SIA -(R) | U3 - Electrodes - SS | SIA-(R) 4.00 X 350 | Chemical Composition | C(Min,Max)% | 0.000, 0.100
HARD FACING | SIA -(R) | U3 - Electrodes - SS | SIA-(R) 4.00 X 350 | Chemical Composition | Mn(Min,Max)% | 5.00, 7.00
HARD FACING | SIA -(R) | U3 - Electrodes - SS | SIA-(R) 4.00 X 350 | Chemical Composition | Si (Min,Max)% | 0.000, 0.900
HARD FACING | SIA -(R) | U3 - Electrodes - SS | SIA-(R) 4.00 X 350 | Chemical Composition | S (Min,Max)% | 0.000, 0.030
HARD FACING | SIA -(R) | U3 - Electrodes - SS | SIA-(R) 4.00 X 350 | Chemical Composition | P (Min,Max)% | 0.000, 0.030
HARD FACING | SIA -(R) | U3 - Electrodes - SS | SIA-(R) 4.00 X 350 | Chemical Composition | Cr(Min,Max)% | 18.000, 20.000
HARD FACING | SIA -(R) | U3 - Electrodes - SS | SIA-(R) 4.00 X 350 | Chemical Composition | Ni(Min,Max)% | 8.000, 10.000
HARD FACING | SIA -(R) | U3 - Electrodes - SS | SIA-(R) 4.00 X 350 | Mechanical Prop(AWS) | Hardness | BHN 200-250
HARD FACING | SIA -(R) | U3 - Electrodes - SS | SIA-(R) 4.00 X 350 (2.5KG) | Chemical Composition | C(Min,Max)% | 0.000, 0.100
HARD FACING | SIA -(R) | U3 - Electrodes - SS | SIA-(R) 4.00 X 350 (2.5KG) | Chemical Composition | Mn(Min,Max)% | 5.00, 7.00
HARD FACING | SIA -(R) | U3 - Electrodes - SS | SIA-(R) 4.00 X 350 (2.5KG) | Chemical Composition | Si (Min,Max)% | 0.000, 0.900
HARD FACING | SIA -(R) | U3 - Electrodes - SS | SIA-(R) 4.00 X 350 (2.5KG) | Chemical Composition | S (Min,Max)% | 0.000, 0.030
HARD FACING | SIA -(R) | U3 - Electrodes - SS | SIA-(R) 4.00 X 350 (2.5KG) | Chemical Composition | P (Min,Max)% | 0.000, 0.030
HARD FACING | SIA -(R) | U3 - Electrodes - SS | SIA-(R) 4.00 X 350 (2.5KG) | Chemical Composition | Cr(Min,Max)% | 18.000, 20.000
HARD FACING | SIA -(R) | U3 - Electrodes - SS | SIA-(R) 4.00 X 350 (2.5KG) | Chemical Composition | Ni(Min,Max)% | 8.000, 10.000
HARD FACING | SIA -(R) | U3 - Electrodes - SS | SIA-(R) 4.00 X 350 (2.5KG) | Mechanical Prop(AWS) | Hardness | BHN 200-250
HARD FACING | SIA -(R) | U3 - Electrodes - SS | SIA-(R) 4.00 X 350 (35) | Chemical Composition | C(Min,Max)% | 0.000, 0.100
HARD FACING | SIA -(R) | U3 - Electrodes - SS | SIA-(R) 4.00 X 350 (35) | Chemical Composition | Mn(Min,Max)% | 5.00, 7.00
HARD FACING | SIA -(R) | U3 - Electrodes - SS | SIA-(R) 4.00 X 350 (35) | Chemical Composition | Si (Min,Max)% | 0.000, 0.900
HARD FACING | SIA -(R) | U3 - Electrodes - SS | SIA-(R) 4.00 X 350 (35) | Chemical Composition | S (Min,Max)% | 0.000, 0.030
HARD FACING | SIA -(R) | U3 - Electrodes - SS | SIA-(R) 4.00 X 350 (35) | Chemical Composition | P (Min,Max)% | 0.000, 0.030
HARD FACING | SIA -(R) | U3 - Electrodes - SS | SIA-(R) 4.00 X 350 (35) | Chemical Composition | Cr(Min,Max)% | 18.000, 20.000
HARD FACING | SIA -(R) | U3 - Electrodes - SS | SIA-(R) 4.00 X 350 (35) | Chemical Composition | Ni(Min,Max)% | 8.000, 10.000
HARD FACING | SIA -(R) | U3 - Electrodes - SS | SIA-(R) 4.00 X 350 (35) | Mechanical Prop(AWS) | Hardness | BHN 200-250
HARD FACING | SIA -(R) | U3 - Electrodes - SS | SIA-(R) 5.00 X 350(2.5KG) | Chemical Composition | C(Min,Max)% | 0.000, 0.100
HARD FACING | SIA -(R) | U3 - Electrodes - SS | SIA-(R) 5.00 X 350(2.5KG) | Chemical Composition | Mn(Min,Max)% | 5.00, 7.00
HARD FACING | SIA -(R) | U3 - Electrodes - SS | SIA-(R) 5.00 X 350(2.5KG) | Chemical Composition | Si (Min,Max)% | 0.000, 0.900
HARD FACING | SIA -(R) | U3 - Electrodes - SS | SIA-(R) 5.00 X 350(2.5KG) | Chemical Composition | S (Min,Max)% | 0.000, 0.030
HARD FACING | SIA -(R) | U3 - Electrodes - SS | SIA-(R) 5.00 X 350(2.5KG) | Chemical Composition | P (Min,Max)% | 0.000, 0.030
HARD FACING | SIA -(R) | U3 - Electrodes - SS | SIA-(R) 5.00 X 350(2.5KG) | Chemical Composition | Cr(Min,Max)% | 18.000, 20.000
HARD FACING | SIA -(R) | U3 - Electrodes - SS | SIA-(R) 5.00 X 350(2.5KG) | Chemical Composition | Ni(Min,Max)% | 8.000, 10.000
HARD FACING | SIA -(R) | U3 - Electrodes - SS | SIA-(R) 5.00 X 350(2.5KG) | Mechanical Prop(AWS) | Hardness | BHN 200-250
HARD FACING | SMA | U3 - Electrodes - MS | SMA 3.15 X 450 | Chemical Composition | C(Min,Max)% | 0.000, 1.000
HARD FACING | SMA | U3 - Electrodes - MS | SMA 3.15 X 450 | Chemical Composition | Mn(Min,Max)% | 11.000, 14.000
HARD FACING | SMA | U3 - Electrodes - MS | SMA 3.15 X 450 | Chemical Composition | Si (Min,Max)% | 0.000, 1.000
HARD FACING | SMA | U3 - Electrodes - MS | SMA 3.15 X 450 | Mechanical Prop(AWS) | Hardness | BHN 200-250
HARD FACING | SMA | U3 - Electrodes - MS | SMA 4.00 X 450 | Chemical Composition | C(Min,Max)% | 0.000, 1.000
HARD FACING | SMA | U3 - Electrodes - MS | SMA 4.00 X 450 | Chemical Composition | Mn(Min,Max)% | 11.000, 14.000
HARD FACING | SMA | U3 - Electrodes - MS | SMA 4.00 X 450 | Chemical Composition | Si (Min,Max)% | 0.000, 1.000
HARD FACING | SMA | U3 - Electrodes - MS | SMA 4.00 X 450 | Mechanical Prop(AWS) | Hardness | BHN 200-250
HARD FACING | SMA | U3 - Electrodes - MS | SMA 4.00 X 450(3KG) | Chemical Composition | C(Min,Max)% | 0.000, 1.000
HARD FACING | SMA | U3 - Electrodes - MS | SMA 4.00 X 450(3KG) | Chemical Composition | Mn(Min,Max)% | 11.000, 14.000
HARD FACING | SMA | U3 - Electrodes - MS | SMA 4.00 X 450(3KG) | Chemical Composition | Si (Min,Max)% | 0.000, 1.000
HARD FACING | SMA | U3 - Electrodes - MS | SMA 4.00 X 450(3KG) | Mechanical Prop(AWS) | Hardness | BHN 200-250
HARD FACING | SMA | U3 - Electrodes - MS | SMA 4.00 X 450(4KG) | Chemical Composition | C(Min,Max)% | 0.000, 1.000
HARD FACING | SMA | U3 - Electrodes - MS | SMA 4.00 X 450(4KG) | Chemical Composition | Mn(Min,Max)% | 11.000, 14.000
HARD FACING | SMA | U3 - Electrodes - MS | SMA 4.00 X 450(4KG) | Chemical Composition | Si (Min,Max)% | 0.000, 1.000
HARD FACING | SMA | U3 - Electrodes - MS | SMA 4.00 X 450(4KG) | Mechanical Prop(AWS) | Hardness | BHN 200-250
HARD FACING | SMA | U3 - Electrodes - MS | SMA 5.00 X 450 | Chemical Composition | C(Min,Max)% | 0.000, 1.000
HARD FACING | SMA | U3 - Electrodes - MS | SMA 5.00 X 450 | Chemical Composition | Mn(Min,Max)% | 11.000, 14.000
HARD FACING | SMA | U3 - Electrodes - MS | SMA 5.00 X 450 | Chemical Composition | Si (Min,Max)% | 0.000, 1.000
HARD FACING | SMA | U3 - Electrodes - MS | SMA 5.00 X 450 | Mechanical Prop(AWS) | Hardness | BHN 200-250
HARD FACING | SMA-EXTRA | U3 - Electrodes - MS | SMA-EXTRA 4.00 X 450 | Chemical Composition | C(Min,Max)% | 0.000, 1.000
HARD FACING | SMA-EXTRA | U3 - Electrodes - MS | SMA-EXTRA 4.00 X 450 | Chemical Composition | Mn(Min,Max)% | 10.000, 14.000
HARD FACING | SMA-EXTRA | U3 - Electrodes - MS | SMA-EXTRA 4.00 X 450 | Chemical Composition | Si (Min,Max)% | 0.000, 1.200
HARD FACING | SMA-EXTRA | U3 - Electrodes - MS | SMA-EXTRA 4.00 X 450 | Chemical Composition | S (Min,Max)% | 0.000, 0.020
HARD FACING | SMA-EXTRA | U3 - Electrodes - MS | SMA-EXTRA 4.00 X 450 | Chemical Composition | P (Min,Max)% | 0.000, 0.030
HARD FACING | SMA-EXTRA | U3 - Electrodes - MS | SMA-EXTRA 4.00 X 450 | Mechanical Prop(AWS) | Hardness | 170-240 BHN
HARD FACING | Super-MN | Export FG Sample Item | SUPER-MN 3.20 X 450 (1KG) | Chemical Composition | C(Min,Max)% | 0.000, 1.000
HARD FACING | Super-MN | Export FG Sample Item | SUPER-MN 3.20 X 450 (1KG) | Chemical Composition | Mn(Min,Max)% | 0.00, 14.00
HARD FACING | Super-MN | Export FG Sample Item | SUPER-MN 3.20 X 450 (1KG) | Chemical Composition | Si (Min,Max)% | 0.000, 0.650
HARD FACING | Super-MN | Export FG Sample Item | SUPER-MN 3.20 X 450 (1KG) | Chemical Composition | Cr(Min,Max)% | 0.000, 4.000
HARD FACING | Super-MN | Export FG Sample Item | SUPER-MN 3.20 X 450 (1KG) | Chemical Composition | Ni(Min,Max)% | 2.000, 4.000
HARD FACING | Super-MN | Export FG Sample Item | SUPER-MN 3.20 X 450 (1KG) | Mechanical Prop(AWS) | Hardness | BHN 200-250
HARD FACING | Super-MN | Export FG Sample Item | SUPER-MN 3.20 X 450 (1KG) | Mechanical PropertyI | Hardness ParmeterI | 200-250 BHN
HARD FACING | Super-MN | U3 - Electrodes - MS | SUPER-MN 4.00 X 450 | Chemical Composition | C(Min,Max)% | 0.000, 1.000
HARD FACING | Super-MN | U3 - Electrodes - MS | SUPER-MN 4.00 X 450 | Chemical Composition | Mn(Min,Max)% | 0.00, 14.00
HARD FACING | Super-MN | U3 - Electrodes - MS | SUPER-MN 4.00 X 450 | Chemical Composition | Si (Min,Max)% | 0.000, 0.650
HARD FACING | Super-MN | U3 - Electrodes - MS | SUPER-MN 4.00 X 450 | Chemical Composition | Cr(Min,Max)% | 0.000, 4.000
HARD FACING | Super-MN | U3 - Electrodes - MS | SUPER-MN 4.00 X 450 | Chemical Composition | Ni(Min,Max)% | 2.000, 4.000
HARD FACING | Super-MN | U3 - Electrodes - MS | SUPER-MN 4.00 X 450 | Mechanical Prop(AWS) | Hardness | BHN 200-250
HARD FACING | Super-MN | U3 - Electrodes - MS | SUPER-MN 4.00 X 450 | Mechanical PropertyI | Hardness ParmeterI | 200-250 BHN
HARD FACING | Super-MN | Export FG Sample Item | SUPER-MN 4.00 X 450 (1KG) | Chemical Composition | C(Min,Max)% | 0.000, 1.000
HARD FACING | Super-MN | Export FG Sample Item | SUPER-MN 4.00 X 450 (1KG) | Chemical Composition | Mn(Min,Max)% | 0.00, 14.00
HARD FACING | Super-MN | Export FG Sample Item | SUPER-MN 4.00 X 450 (1KG) | Chemical Composition | Si (Min,Max)% | 0.000, 0.650
HARD FACING | Super-MN | Export FG Sample Item | SUPER-MN 4.00 X 450 (1KG) | Chemical Composition | Cr(Min,Max)% | 0.000, 4.000
HARD FACING | Super-MN | Export FG Sample Item | SUPER-MN 4.00 X 450 (1KG) | Chemical Composition | Ni(Min,Max)% | 2.000, 4.000
HARD FACING | Super-MN | Export FG Sample Item | SUPER-MN 4.00 X 450 (1KG) | Mechanical Prop(AWS) | Hardness | BHN 200-250
HARD FACING | Super-MN | Export FG Sample Item | SUPER-MN 4.00 X 450 (1KG) | Mechanical PropertyI | Hardness ParmeterI | 200-250 BHN
HARD FACING | Super-MN | U3 - Electrodes - MS | SUPER-MN 4.00 X 450 (3KG) | Chemical Composition | C(Min,Max)% | 0.000, 1.000
HARD FACING | Super-MN | U3 - Electrodes - MS | SUPER-MN 4.00 X 450 (3KG) | Chemical Composition | Mn(Min,Max)% | 0.00, 14.00
HARD FACING | Super-MN | U3 - Electrodes - MS | SUPER-MN 4.00 X 450 (3KG) | Chemical Composition | Si (Min,Max)% | 0.000, 0.650
HARD FACING | Super-MN | U3 - Electrodes - MS | SUPER-MN 4.00 X 450 (3KG) | Chemical Composition | Cr(Min,Max)% | 0.000, 4.000
HARD FACING | Super-MN | U3 - Electrodes - MS | SUPER-MN 4.00 X 450 (3KG) | Chemical Composition | Ni(Min,Max)% | 2.000, 4.000
HARD FACING | Super-MN | U3 - Electrodes - MS | SUPER-MN 4.00 X 450 (3KG) | Mechanical Prop(AWS) | Hardness | BHN 200-250
HARD FACING | Super-MN | U3 - Electrodes - MS | SUPER-MN 4.00 X 450 (3KG) | Mechanical PropertyI | Hardness ParmeterI | 200-250 BHN
HARD FACING | Super-MN | U3 - Electrodes - MS | SUPER-MN 4.00 X 450 (5KG) | Chemical Composition | C(Min,Max)% | 0.000, 1.000
HARD FACING | Super-MN | U3 - Electrodes - MS | SUPER-MN 4.00 X 450 (5KG) | Chemical Composition | Mn(Min,Max)% | 0.00, 14.00
HARD FACING | Super-MN | U3 - Electrodes - MS | SUPER-MN 4.00 X 450 (5KG) | Chemical Composition | Si (Min,Max)% | 0.000, 0.650
HARD FACING | Super-MN | U3 - Electrodes - MS | SUPER-MN 4.00 X 450 (5KG) | Chemical Composition | Cr(Min,Max)% | 0.000, 4.000
HARD FACING | Super-MN | U3 - Electrodes - MS | SUPER-MN 4.00 X 450 (5KG) | Chemical Composition | Ni(Min,Max)% | 2.000, 4.000
HARD FACING | Super-MN | U3 - Electrodes - MS | SUPER-MN 4.00 X 450 (5KG) | Mechanical Prop(AWS) | Hardness | BHN 200-250
HARD FACING | Super-MN | U3 - Electrodes - MS | SUPER-MN 4.00 X 450 (5KG) | Mechanical PropertyI | Hardness ParmeterI | 200-250 BHN
LOTHERME | LOTHERME-200 | U3 - Electrodes - MS | LOTHERME-200 2.50 X 350 (2KG) | Special Prop | Special Prop 1 | Meets requirements as per value
LOTHERME | LOTHERME-200 | U3 - Electrodes - MS | LOTHERME-200 2.50 X 350 (2KG) | Special Prop | Special Prop 2 | claimed in our leaflet.
LOTHERME | LOTHERME-200 | U3 - Electrodes - MS | LOTHERME-200 2.50 X 350 (2KG) | Special Prop | Special Prop 4 | UTS(Mpa) : 461
LOTHERME | LOTHERME-200 | U3 - Electrodes - MS | LOTHERME-200 2.50 X 350 (2KG) | Special Prop | Special Prop 6 | Elongation % : 28.0
LOTHERME | LOTHERME-200 | U3 - Electrodes - MS | LOTHERME-200 3.15 X 350 (2KG) | Special Prop | Special Prop 1 | Meets requirements as per value
LOTHERME | LOTHERME-200 | U3 - Electrodes - MS | LOTHERME-200 3.15 X 350 (2KG) | Special Prop | Special Prop 2 | claimed in our leaflet.
LOTHERME | LOTHERME-200 | U3 - Electrodes - MS | LOTHERME-200 3.15 X 350 (2KG) | Special Prop | Special Prop 4 | UTS(Mpa) : 461
LOTHERME | LOTHERME-200 | U3 - Electrodes - MS | LOTHERME-200 3.15 X 350 (2KG) | Special Prop | Special Prop 6 | Elongation % : 28.0
LOTHERME | LOTHERME-200 | FG - Discontinue Items | LOTHERME-200 3.15 X 350 (5KG) | Special Prop | Special Prop 1 | Meets requirements as per value
LOTHERME | LOTHERME-200 | FG - Discontinue Items | LOTHERME-200 3.15 X 350 (5KG) | Special Prop | Special Prop 2 | claimed in our leaflet.
LOTHERME | LOTHERME-200 | FG - Discontinue Items | LOTHERME-200 3.15 X 350 (5KG) | Special Prop | Special Prop 4 | UTS(Mpa) : 461
LOTHERME | LOTHERME-200 | FG - Discontinue Items | LOTHERME-200 3.15 X 350 (5KG) | Special Prop | Special Prop 6 | Elongation % : 28.0
LOTHERME | LOTHERME-200 | U3 - Electrodes - MS | LOTHERME-200 4.00 X 350 (2KG) | Special Prop | Special Prop 1 | Meets requirements as per value
LOTHERME | LOTHERME-200 | U3 - Electrodes - MS | LOTHERME-200 4.00 X 350 (2KG) | Special Prop | Special Prop 2 | claimed in our leaflet.
LOTHERME | LOTHERME-200 | U3 - Electrodes - MS | LOTHERME-200 4.00 X 350 (2KG) | Special Prop | Special Prop 4 | UTS(Mpa) : 461
LOTHERME | LOTHERME-200 | U3 - Electrodes - MS | LOTHERME-200 4.00 X 350 (2KG) | Special Prop | Special Prop 6 | Elongation % : 28.0
LOTHERME | LOTHERME-200 | U3 - Electrodes - MS | LOTHERME-200 4.00 X 450 (3KG) | Special Prop | Special Prop 1 | Meets requirements as per value
LOTHERME | LOTHERME-200 | U3 - Electrodes - MS | LOTHERME-200 4.00 X 450 (3KG) | Special Prop | Special Prop 2 | claimed in our leaflet.
LOTHERME | LOTHERME-200 | U3 - Electrodes - MS | LOTHERME-200 4.00 X 450 (3KG) | Special Prop | Special Prop 4 | UTS(Mpa) : 461
LOTHERME | LOTHERME-200 | U3 - Electrodes - MS | LOTHERME-200 4.00 X 450 (3KG) | Special Prop | Special Prop 6 | Elongation % : 28.0
LOTHERME | LOTHERME-200 | FG - Discontinue Items | LOTHERME-200 4.00 X 450 (5KG) | Special Prop | Special Prop 1 | Meets requirements as per value
LOTHERME | LOTHERME-200 | FG - Discontinue Items | LOTHERME-200 4.00 X 450 (5KG) | Special Prop | Special Prop 2 | claimed in our leaflet.
LOTHERME | LOTHERME-200 | FG - Discontinue Items | LOTHERME-200 4.00 X 450 (5KG) | Special Prop | Special Prop 4 | UTS(Mpa) : 461
LOTHERME | LOTHERME-200 | FG - Discontinue Items | LOTHERME-200 4.00 X 450 (5KG) | Special Prop | Special Prop 6 | Elongation % : 28.0
LOTHERME | LOTHERME-200 | FG - Discontinue Items | LOTHERME-200 5.00 X 350 (5KG) | Special Prop | Special Prop 1 | Meets requirements as per value
LOTHERME | LOTHERME-200 | FG - Discontinue Items | LOTHERME-200 5.00 X 350 (5KG) | Special Prop | Special Prop 2 | claimed in our leaflet.
LOTHERME | LOTHERME-200 | FG - Discontinue Items | LOTHERME-200 5.00 X 350 (5KG) | Special Prop | Special Prop 4 | UTS(Mpa) : 461
LOTHERME | LOTHERME-200 | FG - Discontinue Items | LOTHERME-200 5.00 X 350 (5KG) | Special Prop | Special Prop 6 | Elongation % : 28.0
LOTHERME | LOTHERME-210 | U3 - Electrodes - MS | LOTHERME-210 2.50 X 350 (2KG) | Special Prop | Special Prop 1 | Meets requirements as per value
LOTHERME | LOTHERME-210 | U3 - Electrodes - MS | LOTHERME-210 2.50 X 350 (2KG) | Special Prop | Special Prop 2 | claimed in our leaflet.
LOTHERME | LOTHERME-210 | U3 - Electrodes - MS | LOTHERME-210 2.50 X 350 (2KG) | Special Prop | Special Prop 4 | UTS(Mpa) : 470
LOTHERME | LOTHERME-210 | U3 - Electrodes - MS | LOTHERME-210 2.50 X 350 (2KG) | Special Prop | Special Prop 6 | Elongation % : 28.0
LOTHERME | LOTHERME-210 | U3 - Electrodes - MS | LOTHERME-210 3.15 X 350 (2KG) | Special Prop | Special Prop 1 | Meets requirements as per value
LOTHERME | LOTHERME-210 | U3 - Electrodes - MS | LOTHERME-210 3.15 X 350 (2KG) | Special Prop | Special Prop 2 | claimed in our leaflet.
LOTHERME | LOTHERME-210 | U3 - Electrodes - MS | LOTHERME-210 3.15 X 350 (2KG) | Special Prop | Special Prop 4 | UTS(Mpa) : 470
LOTHERME | LOTHERME-210 | U3 - Electrodes - MS | LOTHERME-210 3.15 X 350 (2KG) | Special Prop | Special Prop 6 | Elongation % : 28.0
LOTHERME | LOTHERME-210 | U3 - Electrodes - MS | LOTHERME-210 4.00 X 350 (2KG) | Special Prop | Special Prop 1 | Meets requirements as per value
LOTHERME | LOTHERME-210 | U3 - Electrodes - MS | LOTHERME-210 4.00 X 350 (2KG) | Special Prop | Special Prop 2 | claimed in our leaflet.
LOTHERME | LOTHERME-210 | U3 - Electrodes - MS | LOTHERME-210 4.00 X 350 (2KG) | Special Prop | Special Prop 4 | UTS(Mpa) : 470
LOTHERME | LOTHERME-210 | U3 - Electrodes - MS | LOTHERME-210 4.00 X 350 (2KG) | Special Prop | Special Prop 6 | Elongation % : 28.0
LOTHERME | LOTHERME-210 R | U3 - Electrodes - MS | LOTHERME-210-R 4.00 X 350 (2KG) | Special Prop | Special Prop 1 | Meets requirements as per value
LOTHERME | LOTHERME-210 R | U3 - Electrodes - MS | LOTHERME-210-R 4.00 X 350 (2KG) | Special Prop | Special Prop 2 | claimed in our leaflet.
LOTHERME | LOTHERME-210 R | U3 - Electrodes - MS | LOTHERME-210-R 4.00 X 350 (2KG) | Special Prop | Special Prop 4 | UTS(Mpa) : 470
LOTHERME | LOTHERME-210 R | U3 - Electrodes - MS | LOTHERME-210-R 4.00 X 350 (2KG) | Special Prop | Special Prop 6 | Elongation % : 28.0
LOTHERME | LOTHERME-351 | U3 - Electrodes - MS | LOTHERME-351 3.15 X 350 (2KG) | Special Prop | Special Prop 1 | Meets requirements as per value
LOTHERME | LOTHERME-351 | U3 - Electrodes - MS | LOTHERME-351 3.15 X 350 (2KG) | Special Prop | Special Prop 2 | claimed in our leaflet.
LOTHERME | LOTHERME-351 | U3 - Electrodes - MS | LOTHERME-351 3.15 X 350 (2KG) | Special Prop | Special Prop 4 | UTS(Mpa) : 520
LOTHERME | LOTHERME-351 | U3 - Electrodes - MS | LOTHERME-351 3.15 X 350 (2KG) | Special Prop | Special Prop 6 | Elongation % : 28.0
LOTHERME | LOTHERME-351 | U3 - Electrodes - MS | LOTHERME-351 4.00 X 350 (2KG) | Special Prop | Special Prop 1 | Meets requirements as per value
LOTHERME | LOTHERME-351 | U3 - Electrodes - MS | LOTHERME-351 4.00 X 350 (2KG) | Special Prop | Special Prop 2 | claimed in our leaflet.
LOTHERME | LOTHERME-351 | U3 - Electrodes - MS | LOTHERME-351 4.00 X 350 (2KG) | Special Prop | Special Prop 4 | UTS(Mpa) : 520
LOTHERME | LOTHERME-351 | U3 - Electrodes - MS | LOTHERME-351 4.00 X 350 (2KG) | Special Prop | Special Prop 6 | Elongation % : 28.0
LOTHERME | LOTHERME-352 | U3 - Electrodes - MS | LOTHERME-352 2.50 X 350 (2KG) | Special Prop | Special Prop 1 | Meets requirements as per value
LOTHERME | LOTHERME-352 | U3 - Electrodes - MS | LOTHERME-352 2.50 X 350 (2KG) | Special Prop | Special Prop 2 | claimed in our leaflet.
LOTHERME | LOTHERME-352 | U3 - Electrodes - MS | LOTHERME-352 2.50 X 350 (2KG) | Special Prop | Special Prop 4 | UTS(Mpa) : 550
LOTHERME | LOTHERME-352 | U3 - Electrodes - MS | LOTHERME-352 2.50 X 350 (2KG) | Special Prop | Special Prop 6 | Elongation % : 28.0
LOTHERME | LOTHERME-352 | U3 - Electrodes - MS | LOTHERME-352 3.15 X 350 (2KG) | Special Prop | Special Prop 1 | Meets requirements as per value
LOTHERME | LOTHERME-352 | U3 - Electrodes - MS | LOTHERME-352 3.15 X 350 (2KG) | Special Prop | Special Prop 2 | claimed in our leaflet.
LOTHERME | LOTHERME-352 | U3 - Electrodes - MS | LOTHERME-352 3.15 X 350 (2KG) | Special Prop | Special Prop 4 | UTS(Mpa) : 550
LOTHERME | LOTHERME-352 | U3 - Electrodes - MS | LOTHERME-352 3.15 X 350 (2KG) | Special Prop | Special Prop 6 | Elongation % : 28.0
LOTHERME | LOTHERME-352 | U3 - Electrodes - MS | LOTHERME-352 4.00 X 350 (2KG) | Special Prop | Special Prop 1 | Meets requirements as per value
LOTHERME | LOTHERME-352 | U3 - Electrodes - MS | LOTHERME-352 4.00 X 350 (2KG) | Special Prop | Special Prop 2 | claimed in our leaflet.
LOTHERME | LOTHERME-352 | U3 - Electrodes - MS | LOTHERME-352 4.00 X 350 (2KG) | Special Prop | Special Prop 4 | UTS(Mpa) : 550
LOTHERME | LOTHERME-352 | U3 - Electrodes - MS | LOTHERME-352 4.00 X 350 (2KG) | Special Prop | Special Prop 6 | Elongation % : 28.0
LOTHERME | LOTHERME-352 | U3 - Electrodes - MS | LOTHERME-352 4.00 X 450(3KG) | Special Prop | Special Prop 1 | Meets requirements as per value
LOTHERME | LOTHERME-352 | U3 - Electrodes - MS | LOTHERME-352 4.00 X 450(3KG) | Special Prop | Special Prop 2 | claimed in our leaflet.
LOTHERME | LOTHERME-352 | U3 - Electrodes - MS | LOTHERME-352 4.00 X 450(3KG) | Special Prop | Special Prop 4 | UTS(Mpa) : 550
LOTHERME | LOTHERME-352 | U3 - Electrodes - MS | LOTHERME-352 4.00 X 450(3KG) | Special Prop | Special Prop 6 | Elongation % : 28.0
LOTHERME | LOTHERME-352 | FG - Discontinue Items | LOTHERME-352 4.00 X 450(5KG) | Special Prop | Special Prop 1 | Meets requirements as per value
LOTHERME | LOTHERME-352 | FG - Discontinue Items | LOTHERME-352 4.00 X 450(5KG) | Special Prop | Special Prop 2 | claimed in our leaflet.
LOTHERME | LOTHERME-352 | FG - Discontinue Items | LOTHERME-352 4.00 X 450(5KG) | Special Prop | Special Prop 4 | UTS(Mpa) : 550
LOTHERME | LOTHERME-352 | FG - Discontinue Items | LOTHERME-352 4.00 X 450(5KG) | Special Prop | Special Prop 6 | Elongation % : 28.0
LOTHERME | LOTHERME-352 | U3 - Electrodes - MS | LOTHERME-352 5.00 X 350 (2KG) | Special Prop | Special Prop 1 | Meets requirements as per value
LOTHERME | LOTHERME-352 | U3 - Electrodes - MS | LOTHERME-352 5.00 X 350 (2KG) | Special Prop | Special Prop 2 | claimed in our leaflet.
LOTHERME | LOTHERME-352 | U3 - Electrodes - MS | LOTHERME-352 5.00 X 350 (2KG) | Special Prop | Special Prop 4 | UTS(Mpa) : 550
LOTHERME | LOTHERME-352 | U3 - Electrodes - MS | LOTHERME-352 5.00 X 350 (2KG) | Special Prop | Special Prop 6 | Elongation % : 28.0
LOTHERME | LOTHERME-355 | U3 - Electrodes - MS | LOTHERME-355 2.50 X 350 (2KG) | Special Prop | Special Prop 1 | Meets requirements as per value
LOTHERME | LOTHERME-355 | U3 - Electrodes - MS | LOTHERME-355 2.50 X 350 (2KG) | Special Prop | Special Prop 2 | claimed in our leaflet.
LOTHERME | LOTHERME-355 | U3 - Electrodes - MS | LOTHERME-355 2.50 X 350 (2KG) | Special Prop | Special Prop 4 | UTS(Mpa) : 765
LOTHERME | LOTHERME-355 | U3 - Electrodes - MS | LOTHERME-355 3.15 X 350 (2KG) | Special Prop | Special Prop 1 | Meets requirements as per value
LOTHERME | LOTHERME-355 | U3 - Electrodes - MS | LOTHERME-355 3.15 X 350 (2KG) | Special Prop | Special Prop 2 | claimed in our leaflet.
LOTHERME | LOTHERME-355 | U3 - Electrodes - MS | LOTHERME-355 3.15 X 350 (2KG) | Special Prop | Special Prop 4 | UTS(Mpa) : 765
LOTHERME | LOTHERME-355 | U3 - Electrodes - MS | LOTHERME-355 4.00 X 350 (2KG) | Special Prop | Special Prop 1 | Meets requirements as per value
LOTHERME | LOTHERME-355 | U3 - Electrodes - MS | LOTHERME-355 4.00 X 350 (2KG) | Special Prop | Special Prop 2 | claimed in our leaflet.
LOTHERME | LOTHERME-355 | U3 - Electrodes - MS | LOTHERME-355 4.00 X 350 (2KG) | Special Prop | Special Prop 4 | UTS(Mpa) : 765
LOTHERME | LOTHERME-356 | Non Moving Finished Goods | LOTHERME-356 4.00 X 350 (2KG) | Special Prop | Special Prop 1 | Meets requirements as per value
LOTHERME | LOTHERME-356 | Non Moving Finished Goods | LOTHERME-356 4.00 X 350 (2KG) | Special Prop | Special Prop 2 | claimed in our leaflet.
LOTHERME | LOTHERME-356 | Non Moving Finished Goods | LOTHERME-356 4.00 X 350 (2KG) | Special Prop | Special Prop 4 | Hardness : 320-350 BHN
LOTHERME | Lotherme-357 | U3 - Electrodes - MS | LOTHERME-357 3.15 X 350 (2KG) | Special Prop | Special Prop 1 | Meets requirements as per value
LOTHERME | Lotherme-357 | U3 - Electrodes - MS | LOTHERME-357 3.15 X 350 (2KG) | Special Prop | Special Prop 2 | claimed in our leaflet.
LOTHERME | Lotherme-357 | U3 - Electrodes - MS | LOTHERME-357 3.15 X 350 (2KG) | Special Prop | Special Prop 4 | UTS(Mpa) : 590
LOTHERME | Lotherme-357 | U3 - Electrodes - MS | LOTHERME-357 3.15 X 350 (2KG) | Special Prop | Special Prop 6 | Elongation % : 25.0
LOTHERME | Lotherme-357 | U3 - Electrodes - MS | LOTHERME-357 4.00 X 350 (2KG) | Special Prop | Special Prop 1 | Meets requirements as per value
LOTHERME | Lotherme-357 | U3 - Electrodes - MS | LOTHERME-357 4.00 X 350 (2KG) | Special Prop | Special Prop 2 | claimed in our leaflet.
LOTHERME | Lotherme-357 | U3 - Electrodes - MS | LOTHERME-357 4.00 X 350 (2KG) | Special Prop | Special Prop 4 | UTS(Mpa) : 590
LOTHERME | Lotherme-357 | U3 - Electrodes - MS | LOTHERME-357 4.00 X 350 (2KG) | Special Prop | Special Prop 6 | Elongation % : 25.0
LOTHERME | Lotherme-357 | U3 - Electrodes - MS | LOTHERME-357 5.00 X 350 (2KG) | Special Prop | Special Prop 1 | Meets requirements as per value
LOTHERME | Lotherme-357 | U3 - Electrodes - MS | LOTHERME-357 5.00 X 350 (2KG) | Special Prop | Special Prop 2 | claimed in our leaflet.
LOTHERME | Lotherme-357 | U3 - Electrodes - MS | LOTHERME-357 5.00 X 350 (2KG) | Special Prop | Special Prop 4 | UTS(Mpa) : 590
LOTHERME | Lotherme-357 | U3 - Electrodes - MS | LOTHERME-357 5.00 X 350 (2KG) | Special Prop | Special Prop 6 | Elongation % : 25.0
LOTHERME | LOTHERME-408 | U3 - Electrodes - SS | LOTHERME-408 2.50 X 350 (2KG) | Special Prop | Special Prop 1 | Meets requirements as per value
LOTHERME | LOTHERME-408 | U3 - Electrodes - SS | LOTHERME-408 2.50 X 350 (2KG) | Special Prop | Special Prop 2 | claimed in our leaflet.
LOTHERME | LOTHERME-408 | U3 - Electrodes - SS | LOTHERME-408 2.50 X 350 (2KG) | Special Prop | Special Prop 4 | UTS(Mpa) : 560
LOTHERME | LOTHERME-408 | U3 - Electrodes - SS | LOTHERME-408 2.50 X 350 (2KG) | Special Prop | Special Prop 6 | Elongation % : 38.0
LOTHERME | LOTHERME-408 | U3 - Electrodes - SS | LOTHERME-408 3.15 X 350 (2KG) | Special Prop | Special Prop 1 | Meets requirements as per value
LOTHERME | LOTHERME-408 | U3 - Electrodes - SS | LOTHERME-408 3.15 X 350 (2KG) | Special Prop | Special Prop 2 | claimed in our leaflet.
LOTHERME | LOTHERME-408 | U3 - Electrodes - SS | LOTHERME-408 3.15 X 350 (2KG) | Special Prop | Special Prop 4 | UTS(Mpa) : 560
LOTHERME | LOTHERME-408 | U3 - Electrodes - SS | LOTHERME-408 3.15 X 350 (2KG) | Special Prop | Special Prop 6 | Elongation % : 38.0
LOTHERME | LOTHERME-409 | U3 - Electrodes - MS | LOTHERME-409 2.50 X 350 (2KG) | Special Prop | Special Prop 1 | Meets requirements as per value
LOTHERME | LOTHERME-409 | U3 - Electrodes - MS | LOTHERME-409 2.50 X 350 (2KG) | Special Prop | Special Prop 2 | claimed in our leaflet.
LOTHERME | LOTHERME-409 | U3 - Electrodes - MS | LOTHERME-409 2.50 X 350 (2KG) | Special Prop | Special Prop 4 | UTS(Mpa) : 570
LOTHERME | LOTHERME-409 | U3 - Electrodes - MS | LOTHERME-409 2.50 X 350 (2KG) | Special Prop | Special Prop 6 | Elongation % : 40.0
LOTHERME | LOTHERME-409 | U3 - Electrodes - SS | LOTHERME-409 3.15 X 350 (2KG) | Special Prop | Special Prop 1 | Meets requirements as per value
LOTHERME | LOTHERME-409 | U3 - Electrodes - SS | LOTHERME-409 3.15 X 350 (2KG) | Special Prop | Special Prop 2 | claimed in our leaflet.
LOTHERME | LOTHERME-409 | U3 - Electrodes - SS | LOTHERME-409 3.15 X 350 (2KG) | Special Prop | Special Prop 4 | UTS(Mpa) : 570
LOTHERME | LOTHERME-409 | U3 - Electrodes - SS | LOTHERME-409 3.15 X 350 (2KG) | Special Prop | Special Prop 6 | Elongation % : 40.0
LOTHERME | LOTHERME-409 | U3 - Electrodes - SS | LOTHERME-409 4.00 X 350 (2KG) | Special Prop | Special Prop 1 | Meets requirements as per value
LOTHERME | LOTHERME-409 | U3 - Electrodes - SS | LOTHERME-409 4.00 X 350 (2KG) | Special Prop | Special Prop 2 | claimed in our leaflet.
LOTHERME | LOTHERME-409 | U3 - Electrodes - SS | LOTHERME-409 4.00 X 350 (2KG) | Special Prop | Special Prop 4 | UTS(Mpa) : 570
LOTHERME | LOTHERME-409 | U3 - Electrodes - SS | LOTHERME-409 4.00 X 350 (2KG) | Special Prop | Special Prop 6 | Elongation % : 40.0
LOTHERME | LOTHERME-430 | U3 - Electrodes - SS | LOTHERME-430 3.15 X 350 (2KG) | Special Prop | Special Prop 1 | Meets requirements as per value
LOTHERME | LOTHERME-430 | U3 - Electrodes - SS | LOTHERME-430 3.15 X 350 (2KG) | Special Prop | Special Prop 2 | claimed in our leaflet.
LOTHERME | LOTHERME-430 | U3 - Electrodes - SS | LOTHERME-430 3.15 X 350 (2KG) | Special Prop | Special Prop 4 | UTS(Mpa) : 530
LOTHERME | LOTHERME-430 | U3 - Electrodes - SS | LOTHERME-430 3.15 X 350 (2KG) | Special Prop | Special Prop 6 | Elongation % : 21.0
LOTHERME | LOTHERME-430 | U3 - Electrodes - SS | LOTHERME-430 4.00 X 350 (2KG) | Special Prop | Special Prop 1 | Meets requirements as per value
LOTHERME | LOTHERME-430 | U3 - Electrodes - SS | LOTHERME-430 4.00 X 350 (2KG) | Special Prop | Special Prop 2 | claimed in our leaflet.
LOTHERME | LOTHERME-430 | U3 - Electrodes - SS | LOTHERME-430 4.00 X 350 (2KG) | Special Prop | Special Prop 4 | UTS(Mpa) : 530
LOTHERME | LOTHERME-430 | U3 - Electrodes - SS | LOTHERME-430 4.00 X 350 (2KG) | Special Prop | Special Prop 6 | Elongation % : 21.0
LOTHERME | LOTHERME-444 H | U3 - Electrodes - SS | LOTHERME-444-H 4.00 X 350(2KG) | Special Prop | Special Prop 1 | Meets requirements as per value
LOTHERME | LOTHERME-444 H | U3 - Electrodes - SS | LOTHERME-444-H 4.00 X 350(2KG) | Special Prop | Special Prop 2 | claimed in our leaflet.
LOTHERME | LOTHERME-444 H | U3 - Electrodes - SS | LOTHERME-444-H 4.00 X 350(2KG) | Special Prop | Special Prop 4 | HARDNESS(AW): 400-500BHN
LOTHERME | LOTHERME-444 L | U3 - Electrodes - SS | LOTHERME-444-L 3.15 X 350 (2KG) | Special Prop | Special Prop 1 | Meets requirements as per value
LOTHERME | LOTHERME-444 L | U3 - Electrodes - SS | LOTHERME-444-L 3.15 X 350 (2KG) | Special Prop | Special Prop 2 | claimed in our leaflet.
LOTHERME | LOTHERME-444 L | U3 - Electrodes - SS | LOTHERME-444-L 3.15 X 350 (2KG) | Special Prop | Special Prop 4 | UTS(Mpa) : 775
LOTHERME | LOTHERME-444 L | U3 - Electrodes - SS | LOTHERME-444-L 3.15 X 350 (2KG) | Special Prop | Special Prop 6 | Elongation % : 16.0
LOTHERME | LOTHERME-444 L | U3 - Electrodes - SS | LOTHERME-444-L 3.15 X 350 (2KG) | Special Prop | Special Prop 7 | Hardness : 330-400 BHN
LOTHERME | LOTHERME-444 L | U3 - Electrodes - SS | LOTHERME-444-L 4.00 X 350 (2KG) | Special Prop | Special Prop 1 | Meets requirements as per value
LOTHERME | LOTHERME-444 L | U3 - Electrodes - SS | LOTHERME-444-L 4.00 X 350 (2KG) | Special Prop | Special Prop 2 | claimed in our leaflet.
LOTHERME | LOTHERME-444 L | U3 - Electrodes - SS | LOTHERME-444-L 4.00 X 350 (2KG) | Special Prop | Special Prop 4 | UTS(Mpa) : 775
LOTHERME | LOTHERME-444 L | U3 - Electrodes - SS | LOTHERME-444-L 4.00 X 350 (2KG) | Special Prop | Special Prop 6 | Elongation % : 16.0
LOTHERME | LOTHERME-444 L | U3 - Electrodes - SS | LOTHERME-444-L 4.00 X 350 (2KG) | Special Prop | Special Prop 7 | Hardness : 330-400 BHN
LOTHERME | LOTHERME-452 | U3 - Electrodes - SS | LOTHERME-452 2.50 X 350 (2KG) | Special Prop | Special Prop 1 | Meets requirements as per value
LOTHERME | LOTHERME-452 | U3 - Electrodes - SS | LOTHERME-452 2.50 X 350 (2KG) | Special Prop | Special Prop 2 | claimed in our leaflet.
LOTHERME | LOTHERME-452 | U3 - Electrodes - SS | LOTHERME-452 2.50 X 350 (2KG) | Special Prop | Special Prop 4 | UTS(Mpa) : 520
LOTHERME | LOTHERME-452 | U3 - Electrodes - SS | LOTHERME-452 2.50 X 350 (2KG) | Special Prop | Special Prop 6 | Elongation % : 35.0
LOTHERME | LOTHERME-452 | U3 - Electrodes - SS | LOTHERME-452 3.15 X 350 (2KG) | Special Prop | Special Prop 1 | Meets requirements as per value
LOTHERME | LOTHERME-452 | U3 - Electrodes - SS | LOTHERME-452 3.15 X 350 (2KG) | Special Prop | Special Prop 2 | claimed in our leaflet.
LOTHERME | LOTHERME-452 | U3 - Electrodes - SS | LOTHERME-452 3.15 X 350 (2KG) | Special Prop | Special Prop 4 | UTS(Mpa) : 520
LOTHERME | LOTHERME-452 | U3 - Electrodes - SS | LOTHERME-452 3.15 X 350 (2KG) | Special Prop | Special Prop 6 | Elongation % : 35.0
LOTHERME | LOTHERME-452 | U3 - Electrodes - SS | LOTHERME-452 4.00 X 350 (2KG) | Special Prop | Special Prop 1 | Meets requirements as per value
LOTHERME | LOTHERME-452 | U3 - Electrodes - SS | LOTHERME-452 4.00 X 350 (2KG) | Special Prop | Special Prop 2 | claimed in our leaflet.
LOTHERME | LOTHERME-452 | U3 - Electrodes - SS | LOTHERME-452 4.00 X 350 (2KG) | Special Prop | Special Prop 4 | UTS(Mpa) : 520
LOTHERME | LOTHERME-452 | U3 - Electrodes - SS | LOTHERME-452 4.00 X 350 (2KG) | Special Prop | Special Prop 6 | Elongation % : 35.0
LOTHERME | LOTHERME-452 F | U3 - Electrodes - SS | LOTHERME-452-F 3.15 X 350 (2KG) | Special Prop | Special Prop 1 | Meets requirements as per value
LOTHERME | LOTHERME-452 F | U3 - Electrodes - SS | LOTHERME-452-F 3.15 X 350 (2KG) | Special Prop | Special Prop 2 | claimed in our leaflet.
LOTHERME | LOTHERME-452 F | U3 - Electrodes - SS | LOTHERME-452-F 3.15 X 350 (2KG) | Special Prop | Special Prop 4 | UTS(Mpa) : 520
LOTHERME | LOTHERME-452 F | U3 - Electrodes - SS | LOTHERME-452-F 3.15 X 350 (2KG) | Special Prop | Special Prop 6 | Elongation % : 35.0
LOTHERME | LOTHERME-452 F | U3 - Electrodes - SS | LOTHERME-452-F 4.00 X 350 (2KG) | Special Prop | Special Prop 1 | Meets requirements as per value
LOTHERME | LOTHERME-452 F | U3 - Electrodes - SS | LOTHERME-452-F 4.00 X 350 (2KG) | Special Prop | Special Prop 2 | claimed in our leaflet.
LOTHERME | LOTHERME-452 F | U3 - Electrodes - SS | LOTHERME-452-F 4.00 X 350 (2KG) | Special Prop | Special Prop 4 | UTS(Mpa) : 520
LOTHERME | LOTHERME-452 F | U3 - Electrodes - SS | LOTHERME-452-F 4.00 X 350 (2KG) | Special Prop | Special Prop 6 | Elongation % : 35.0
LOTHERME | LOTHERME-453 | U3 - Electrodes - SS | LOTHERME-453 2.50 X 350 (2KG) | Special Prop | Special Prop 1 | Meets requirements as per value
LOTHERME | LOTHERME-453 | U3 - Electrodes - SS | LOTHERME-453 2.50 X 350 (2KG) | Special Prop | Special Prop 2 | claimed in our leaflet.
LOTHERME | LOTHERME-453 | U3 - Electrodes - SS | LOTHERME-453 2.50 X 350 (2KG) | Special Prop | Special Prop 4 | UTS(Mpa) : 530
LOTHERME | LOTHERME-453 | U3 - Electrodes - SS | LOTHERME-453 2.50 X 350 (2KG) | Special Prop | Special Prop 6 | Elongation % : 30.0
LOTHERME | LOTHERME-453 | U3 - Electrodes - SS | LOTHERME-453 3.15 X 350 (2KG) | Special Prop | Special Prop 1 | Meets requirements as per value
LOTHERME | LOTHERME-453 | U3 - Electrodes - SS | LOTHERME-453 3.15 X 350 (2KG) | Special Prop | Special Prop 2 | claimed in our leaflet.
LOTHERME | LOTHERME-453 | U3 - Electrodes - SS | LOTHERME-453 3.15 X 350 (2KG) | Special Prop | Special Prop 4 | UTS(Mpa) : 530
LOTHERME | LOTHERME-453 | U3 - Electrodes - SS | LOTHERME-453 3.15 X 350 (2KG) | Special Prop | Special Prop 6 | Elongation % : 30.0
LOTHERME | LOTHERME-453 | U3 - Electrodes - SS | LOTHERME-453 4.00 X 350 (2KG) | Special Prop | Special Prop 1 | Meets requirements as per value
LOTHERME | LOTHERME-453 | U3 - Electrodes - SS | LOTHERME-453 4.00 X 350 (2KG) | Special Prop | Special Prop 2 | claimed in our leaflet.
LOTHERME | LOTHERME-453 | U3 - Electrodes - SS | LOTHERME-453 4.00 X 350 (2KG) | Special Prop | Special Prop 4 | UTS(Mpa) : 530
LOTHERME | LOTHERME-453 | U3 - Electrodes - SS | LOTHERME-453 4.00 X 350 (2KG) | Special Prop | Special Prop 6 | Elongation % : 30.0
LOTHERME | LOTHERME-455 | U3 - Electrodes - SS | LOTHERME-455 2.50 X 350 (2KG) | Special Prop | Special Prop 1 | Meets requirements as per value
LOTHERME | LOTHERME-455 | U3 - Electrodes - SS | LOTHERME-455 2.50 X 350 (2KG) | Special Prop | Special Prop 2 | claimed in our leaflet.
LOTHERME | LOTHERME-455 | U3 - Electrodes - SS | LOTHERME-455 2.50 X 350 (2KG) | Special Prop | Special Prop 4 | UTS(Mpa) : 530
LOTHERME | LOTHERME-455 | U3 - Electrodes - SS | LOTHERME-455 2.50 X 350 (2KG) | Special Prop | Special Prop 6 | Elongation % : 30.0
LOTHERME | LOTHERME-455 | U3 - Electrodes - SS | LOTHERME-455 3.15 X 350 (2KG) | Special Prop | Special Prop 1 | Meets requirements as per value
LOTHERME | LOTHERME-455 | U3 - Electrodes - SS | LOTHERME-455 3.15 X 350 (2KG) | Special Prop | Special Prop 2 | claimed in our leaflet.
LOTHERME | LOTHERME-455 | U3 - Electrodes - SS | LOTHERME-455 3.15 X 350 (2KG) | Special Prop | Special Prop 4 | UTS(Mpa) : 530
LOTHERME | LOTHERME-455 | U3 - Electrodes - SS | LOTHERME-455 3.15 X 350 (2KG) | Special Prop | Special Prop 6 | Elongation % : 30.0
LOTHERME | LOTHERME-455 | U3 - Electrodes - SS | LOTHERME-455 4.00 X 350 (2KG) | Special Prop | Special Prop 1 | Meets requirements as per value
LOTHERME | LOTHERME-455 | U3 - Electrodes - SS | LOTHERME-455 4.00 X 350 (2KG) | Special Prop | Special Prop 2 | claimed in our leaflet.
LOTHERME | LOTHERME-455 | U3 - Electrodes - SS | LOTHERME-455 4.00 X 350 (2KG) | Special Prop | Special Prop 4 | UTS(Mpa) : 530
LOTHERME | LOTHERME-455 | U3 - Electrodes - SS | LOTHERME-455 4.00 X 350 (2KG) | Special Prop | Special Prop 6 | Elongation % : 30.0
LOTHERME | LOTHERME-456 | U3 - Electrodes - SS | LOTHERME-456 2.50 X 350 (2KG) | Special Prop | Special Prop 1 | Meets requirements as per value
LOTHERME | LOTHERME-456 | U3 - Electrodes - SS | LOTHERME-456 2.50 X 350 (2KG) | Special Prop | Special Prop 2 | claimed in our leaflet.
LOTHERME | LOTHERME-456 | U3 - Electrodes - SS | LOTHERME-456 2.50 X 350 (2KG) | Special Prop | Special Prop 4 | UTS(Mpa) : 560
LOTHERME | LOTHERME-456 | U3 - Electrodes - SS | LOTHERME-456 2.50 X 350 (2KG) | Special Prop | Special Prop 6 | Elongation % : 30.0
LOTHERME | LOTHERME-456 | U3 - Electrodes - SS | LOTHERME-456 3.15 X 350 (2KG) | Special Prop | Special Prop 1 | Meets requirements as per value
LOTHERME | LOTHERME-456 | U3 - Electrodes - SS | LOTHERME-456 3.15 X 350 (2KG) | Special Prop | Special Prop 2 | claimed in our leaflet.
LOTHERME | LOTHERME-456 | U3 - Electrodes - SS | LOTHERME-456 3.15 X 350 (2KG) | Special Prop | Special Prop 4 | UTS(Mpa) : 560
LOTHERME | LOTHERME-456 | U3 - Electrodes - SS | LOTHERME-456 3.15 X 350 (2KG) | Special Prop | Special Prop 6 | Elongation % : 30.0
LOTHERME | LOTHERME-456 | U3 - Electrodes - SS | LOTHERME-456 4.00 X 350 (2KG) | Special Prop | Special Prop 1 | Meets requirements as per value
LOTHERME | LOTHERME-456 | U3 - Electrodes - SS | LOTHERME-456 4.00 X 350 (2KG) | Special Prop | Special Prop 2 | claimed in our leaflet.
LOTHERME | LOTHERME-456 | U3 - Electrodes - SS | LOTHERME-456 4.00 X 350 (2KG) | Special Prop | Special Prop 4 | UTS(Mpa) : 560
LOTHERME | LOTHERME-456 | U3 - Electrodes - SS | LOTHERME-456 4.00 X 350 (2KG) | Special Prop | Special Prop 6 | Elongation % : 30.0
LOTHERME | LOTHERME-457 | U3 - Electrodes - SS | LOTHERME-457 2.50 X 350 (2KG) | Special Prop | Special Prop 1 | Meets requirements as per value
LOTHERME | LOTHERME-457 | U3 - Electrodes - SS | LOTHERME-457 2.50 X 350 (2KG) | Special Prop | Special Prop 2 | claimed in our leaflet.
LOTHERME | LOTHERME-457 | U3 - Electrodes - SS | LOTHERME-457 2.50 X 350 (2KG) | Special Prop | Special Prop 3 | UTS(Mpa) : 608
LOTHERME | LOTHERME-457 | U3 - Electrodes - SS | LOTHERME-457 2.50 X 350 (2KG) | Special Prop | Special Prop 4 | Elongation % : 35.0
LOTHERME | LOTHERME-457 | U3 - Electrodes - SS | LOTHERME-457 2.50 X 350 (2KG) | Special Prop | Special Prop 5 | Hardness(AW) : 200 BHN
LOTHERME | LOTHERME-457 | U3 - Electrodes - SS | LOTHERME-457 2.50 X 350 (2KG) | Special Prop | Special Prop 6 | Work Hardened Under Impact:
LOTHERME | LOTHERME-457 | U3 - Electrodes - SS | LOTHERME-457 2.50 X 350 (2KG) | Special Prop | Special Prop 7 | 450-550 BHN
LOTHERME | LOTHERME-457 | U3 - Electrodes - SS | LOTHERME-457 3.15 X 350 (2KG) | Special Prop | Special Prop 1 | Meets requirements as per value
LOTHERME | LOTHERME-457 | U3 - Electrodes - SS | LOTHERME-457 3.15 X 350 (2KG) | Special Prop | Special Prop 2 | claimed in our leaflet.
LOTHERME | LOTHERME-457 | U3 - Electrodes - SS | LOTHERME-457 3.15 X 350 (2KG) | Special Prop | Special Prop 3 | UTS(Mpa) : 608
LOTHERME | LOTHERME-457 | U3 - Electrodes - SS | LOTHERME-457 3.15 X 350 (2KG) | Special Prop | Special Prop 4 | Elongation % : 35.0
LOTHERME | LOTHERME-457 | U3 - Electrodes - SS | LOTHERME-457 3.15 X 350 (2KG) | Special Prop | Special Prop 5 | Hardness(AW) : 200 BHN
LOTHERME | LOTHERME-457 | U3 - Electrodes - SS | LOTHERME-457 3.15 X 350 (2KG) | Special Prop | Special Prop 6 | Work Hardened Under Impact:
LOTHERME | LOTHERME-457 | U3 - Electrodes - SS | LOTHERME-457 3.15 X 350 (2KG) | Special Prop | Special Prop 7 | 450-550 BHN
LOTHERME | LOTHERME-457 | U3 - Electrodes - SS | LOTHERME-457 3.20 X 350 (2KG) | Special Prop | Special Prop 1 | Meets requirements as per value
LOTHERME | LOTHERME-457 | U3 - Electrodes - SS | LOTHERME-457 3.20 X 350 (2KG) | Special Prop | Special Prop 2 | claimed in our leaflet.
LOTHERME | LOTHERME-457 | U3 - Electrodes - SS | LOTHERME-457 3.20 X 350 (2KG) | Special Prop | Special Prop 3 | UTS(Mpa) : 608
LOTHERME | LOTHERME-457 | U3 - Electrodes - SS | LOTHERME-457 3.20 X 350 (2KG) | Special Prop | Special Prop 4 | Elongation % : 35.0
LOTHERME | LOTHERME-457 | U3 - Electrodes - SS | LOTHERME-457 3.20 X 350 (2KG) | Special Prop | Special Prop 5 | Hardness(AW) : 200 BHN
LOTHERME | LOTHERME-457 | U3 - Electrodes - SS | LOTHERME-457 3.20 X 350 (2KG) | Special Prop | Special Prop 6 | Work Hardened Under Impact:
LOTHERME | LOTHERME-457 | U3 - Electrodes - SS | LOTHERME-457 3.20 X 350 (2KG) | Special Prop | Special Prop 7 | 450-550 BHN
LOTHERME | LOTHERME-457 | U3 - Electrodes - SS | LOTHERME-457 4.00 X 350 (2KG) | Special Prop | Special Prop 1 | Meets requirements as per value
LOTHERME | LOTHERME-457 | U3 - Electrodes - SS | LOTHERME-457 4.00 X 350 (2KG) | Special Prop | Special Prop 2 | claimed in our leaflet.
LOTHERME | LOTHERME-457 | U3 - Electrodes - SS | LOTHERME-457 4.00 X 350 (2KG) | Special Prop | Special Prop 3 | UTS(Mpa) : 608
LOTHERME | LOTHERME-457 | U3 - Electrodes - SS | LOTHERME-457 4.00 X 350 (2KG) | Special Prop | Special Prop 4 | Elongation % : 35.0
LOTHERME | LOTHERME-457 | U3 - Electrodes - SS | LOTHERME-457 4.00 X 350 (2KG) | Special Prop | Special Prop 5 | Hardness(AW) : 200 BHN
LOTHERME | LOTHERME-457 | U3 - Electrodes - SS | LOTHERME-457 4.00 X 350 (2KG) | Special Prop | Special Prop 6 | Work Hardened Under Impact:
LOTHERME | LOTHERME-457 | U3 - Electrodes - SS | LOTHERME-457 4.00 X 350 (2KG) | Special Prop | Special Prop 7 | 450-550 BHN
LOTHERME | LOTHERME-457 | FG - Discontinue Items | LOTHERME-457 4.00 X 350(5KG) | Special Prop | Special Prop 1 | Meets requirements as per value
LOTHERME | LOTHERME-457 | FG - Discontinue Items | LOTHERME-457 4.00 X 350(5KG) | Special Prop | Special Prop 2 | claimed in our leaflet.
LOTHERME | LOTHERME-457 | FG - Discontinue Items | LOTHERME-457 4.00 X 350(5KG) | Special Prop | Special Prop 3 | UTS(Mpa) : 608
LOTHERME | LOTHERME-457 | FG - Discontinue Items | LOTHERME-457 4.00 X 350(5KG) | Special Prop | Special Prop 4 | Elongation % : 35.0
LOTHERME | LOTHERME-457 | FG - Discontinue Items | LOTHERME-457 4.00 X 350(5KG) | Special Prop | Special Prop 5 | Hardness(AW) : 200 BHN
LOTHERME | LOTHERME-457 | FG - Discontinue Items | LOTHERME-457 4.00 X 350(5KG) | Special Prop | Special Prop 6 | Work Hardened Under Impact:
LOTHERME | LOTHERME-457 | FG - Discontinue Items | LOTHERME-457 4.00 X 350(5KG) | Special Prop | Special Prop 7 | 450-550 BHN
LOTHERME | LOTHERME-457 | U3 - Electrodes - SS | LOTHERME-457 5.00 X 350 (2KG) | Special Prop | Special Prop 1 | Meets requirements as per value
LOTHERME | LOTHERME-457 | U3 - Electrodes - SS | LOTHERME-457 5.00 X 350 (2KG) | Special Prop | Special Prop 2 | claimed in our leaflet.
LOTHERME | LOTHERME-457 | U3 - Electrodes - SS | LOTHERME-457 5.00 X 350 (2KG) | Special Prop | Special Prop 3 | UTS(Mpa) : 608
LOTHERME | LOTHERME-457 | U3 - Electrodes - SS | LOTHERME-457 5.00 X 350 (2KG) | Special Prop | Special Prop 4 | Elongation % : 35.0
LOTHERME | LOTHERME-457 | U3 - Electrodes - SS | LOTHERME-457 5.00 X 350 (2KG) | Special Prop | Special Prop 5 | Hardness(AW) : 200 BHN
LOTHERME | LOTHERME-457 | U3 - Electrodes - SS | LOTHERME-457 5.00 X 350 (2KG) | Special Prop | Special Prop 6 | Work Hardened Under Impact:
LOTHERME | LOTHERME-457 | U3 - Electrodes - SS | LOTHERME-457 5.00 X 350 (2KG) | Special Prop | Special Prop 7 | 450-550 BHN
LOTHERME | Lotherme-457 IVR | U3 - Electrodes - SS | LOTHERME-457-IVR 3.15 X 350 (2KG) | Special Prop | Special Prop 1 | Meets requirements as per value
LOTHERME | Lotherme-457 IVR | U3 - Electrodes - SS | LOTHERME-457-IVR 3.15 X 350 (2KG) | Special Prop | Special Prop 2 | claimed in our leaflet.
LOTHERME | Lotherme-457 IVR | U3 - Electrodes - SS | LOTHERME-457-IVR 3.15 X 350 (2KG) | Special Prop | Special Prop 3 | Hardness(AW) : 220 BHN
LOTHERME | Lotherme-457 IVR | U3 - Electrodes - SS | LOTHERME-457-IVR 3.15 X 350 (2KG) | Special Prop | Special Prop 5 | Work hardness under impact
LOTHERME | Lotherme-457 IVR | U3 - Electrodes - SS | LOTHERME-457-IVR 3.15 X 350 (2KG) | Special Prop | Special Prop 6 | up to : 450-550 BHN
LOTHERME | Lotherme-457 IVR | U3 - Electrodes - SS | LOTHERME-457-IVR 4.00 X 350 (2KG) | Special Prop | Special Prop 1 | Meets requirements as per value
LOTHERME | Lotherme-457 IVR | U3 - Electrodes - SS | LOTHERME-457-IVR 4.00 X 350 (2KG) | Special Prop | Special Prop 2 | claimed in our leaflet.
LOTHERME | Lotherme-457 IVR | U3 - Electrodes - SS | LOTHERME-457-IVR 4.00 X 350 (2KG) | Special Prop | Special Prop 3 | Hardness(AW) : 220 BHN
LOTHERME | Lotherme-457 IVR | U3 - Electrodes - SS | LOTHERME-457-IVR 4.00 X 350 (2KG) | Special Prop | Special Prop 5 | Work hardness under impact
LOTHERME | Lotherme-457 IVR | U3 - Electrodes - SS | LOTHERME-457-IVR 4.00 X 350 (2KG) | Special Prop | Special Prop 6 | up to : 450-550 BHN
LOTHERME | LOTHERME-457 S | U3 - Electrodes - SS | LOTHERME-457-S 3.15 X 350 (2KG) | Special Prop | Special Prop 1 | Meets requirements as per value
LOTHERME | LOTHERME-457 S | U3 - Electrodes - SS | LOTHERME-457-S 3.15 X 350 (2KG) | Special Prop | Special Prop 2 | claimed in our leaflet.
LOTHERME | LOTHERME-457 S | U3 - Electrodes - SS | LOTHERME-457-S 3.15 X 350 (2KG) | Special Prop | Special Prop 4 | UTS(Mpa) : 650
LOTHERME | LOTHERME-457 S | U3 - Electrodes - SS | LOTHERME-457-S 3.15 X 350 (2KG) | Special Prop | Special Prop 6 | Hardness(AW) : 200 BHN
LOTHERME | LOTHERME-457 S | U3 - Electrodes - SS | LOTHERME-457-S 4.00 X 350 (2KG) | Special Prop | Special Prop 1 | Meets requirements as per value
LOTHERME | LOTHERME-457 S | U3 - Electrodes - SS | LOTHERME-457-S 4.00 X 350 (2KG) | Special Prop | Special Prop 2 | claimed in our leaflet.
LOTHERME | LOTHERME-457 S | U3 - Electrodes - SS | LOTHERME-457-S 4.00 X 350 (2KG) | Special Prop | Special Prop 4 | UTS(Mpa) : 650
LOTHERME | LOTHERME-457 S | U3 - Electrodes - SS | LOTHERME-457-S 4.00 X 350 (2KG) | Special Prop | Special Prop 6 | Hardness(AW) : 200 BHN
LOTHERME | LOTHERME-458 | U3 - Electrodes - SS | LOTHERME-458 2.50 X 350 (2KG) | Special Prop | Special Prop 1 | Meets requirements as per value
LOTHERME | LOTHERME-458 | U3 - Electrodes - SS | LOTHERME-458 2.50 X 350 (2KG) | Special Prop | Special Prop 2 | claimed in our leaflet.
LOTHERME | LOTHERME-458 | U3 - Electrodes - SS | LOTHERME-458 2.50 X 350 (2KG) | Special Prop | Special Prop 4 | UTS(Mpa) : 560
LOTHERME | LOTHERME-458 | U3 - Electrodes - SS | LOTHERME-458 2.50 X 350 (2KG) | Special Prop | Special Prop 6 | Elongation % : 30.0
LOTHERME | LOTHERME-458 | U3 - Electrodes - SS | LOTHERME-458 3.15 X 350 (2KG) | Special Prop | Special Prop 1 | Meets requirements as per value
LOTHERME | LOTHERME-458 | U3 - Electrodes - SS | LOTHERME-458 3.15 X 350 (2KG) | Special Prop | Special Prop 2 | claimed in our leaflet.
LOTHERME | LOTHERME-458 | U3 - Electrodes - SS | LOTHERME-458 3.15 X 350 (2KG) | Special Prop | Special Prop 4 | UTS(Mpa) : 560
LOTHERME | LOTHERME-458 | U3 - Electrodes - SS | LOTHERME-458 3.15 X 350 (2KG) | Special Prop | Special Prop 6 | Elongation % : 30.0
LOTHERME | LOTHERME-458 | U3 - Electrodes - SS | LOTHERME-458 4.00 X 350 (2KG) | Special Prop | Special Prop 1 | Meets requirements as per value
LOTHERME | LOTHERME-458 | U3 - Electrodes - SS | LOTHERME-458 4.00 X 350 (2KG) | Special Prop | Special Prop 2 | claimed in our leaflet.
LOTHERME | LOTHERME-458 | U3 - Electrodes - SS | LOTHERME-458 4.00 X 350 (2KG) | Special Prop | Special Prop 4 | UTS(Mpa) : 560
LOTHERME | LOTHERME-458 | U3 - Electrodes - SS | LOTHERME-458 4.00 X 350 (2KG) | Special Prop | Special Prop 6 | Elongation % : 30.0
LOTHERME | LOTHERME-464 | U3 - Electrodes - SS | LOTHERME-464 2.50 X 350 (2KG) | Special Prop | Special Prop 1 | Meets requirements as per value
LOTHERME | LOTHERME-464 | U3 - Electrodes - SS | LOTHERME-464 2.50 X 350 (2KG) | Special Prop | Special Prop 2 | claimed in our leaflet.
LOTHERME | LOTHERME-464 | U3 - Electrodes - SS | LOTHERME-464 2.50 X 350 (2KG) | Special Prop | Special Prop 4 | UTS(MPa) : 550
LOTHERME | LOTHERME-464 | U3 - Electrodes - SS | LOTHERME-464 2.50 X 350 (2KG) | Special Prop | Special Prop 6 | Elongation %: 30.0
LOTHERME | LOTHERME-464 | U3 - Electrodes - SS | LOTHERME-464 3.15 X 350 (2KG) | Special Prop | Special Prop 1 | Meets requirements as per value
LOTHERME | LOTHERME-464 | U3 - Electrodes - SS | LOTHERME-464 3.15 X 350 (2KG) | Special Prop | Special Prop 2 | claimed in our leaflet.
LOTHERME | LOTHERME-464 | U3 - Electrodes - SS | LOTHERME-464 3.15 X 350 (2KG) | Special Prop | Special Prop 4 | UTS(MPa) : 550
LOTHERME | LOTHERME-464 | U3 - Electrodes - SS | LOTHERME-464 3.15 X 350 (2KG) | Special Prop | Special Prop 6 | Elongation %: 30.0
LOTHERME | LOTHERME-464 | U3 - Electrodes - SS | LOTHERME-464 3.20 X 350 (2KG) | Special Prop | Special Prop 1 | Meets requirements as per value
LOTHERME | LOTHERME-464 | U3 - Electrodes - SS | LOTHERME-464 3.20 X 350 (2KG) | Special Prop | Special Prop 2 | claimed in our leaflet.
LOTHERME | LOTHERME-464 | U3 - Electrodes - SS | LOTHERME-464 3.20 X 350 (2KG) | Special Prop | Special Prop 4 | UTS(MPa) : 550
LOTHERME | LOTHERME-464 | U3 - Electrodes - SS | LOTHERME-464 3.20 X 350 (2KG) | Special Prop | Special Prop 6 | Elongation %: 30.0
LOTHERME | LOTHERME-464 | U3 - Electrodes - SS | LOTHERME-464 4.00 X 350 (2KG) | Special Prop | Special Prop 1 | Meets requirements as per value
LOTHERME | LOTHERME-464 | U3 - Electrodes - SS | LOTHERME-464 4.00 X 350 (2KG) | Special Prop | Special Prop 2 | claimed in our leaflet.
LOTHERME | LOTHERME-464 | U3 - Electrodes - SS | LOTHERME-464 4.00 X 350 (2KG) | Special Prop | Special Prop 4 | UTS(MPa) : 550
LOTHERME | LOTHERME-464 | U3 - Electrodes - SS | LOTHERME-464 4.00 X 350 (2KG) | Special Prop | Special Prop 6 | Elongation %: 30.0
LOTHERME | LOTHERME-464 S | U3 - Electrodes - SS | LOTHERME-464-S 2.50 X 350 (2KG) | Special Prop | Special Prop 1 | Meets requirements as per value
LOTHERME | LOTHERME-464 S | U3 - Electrodes - SS | LOTHERME-464-S 2.50 X 350 (2KG) | Special Prop | Special Prop 2 | claimed in our leaflet.
LOTHERME | LOTHERME-464 S | U3 - Electrodes - SS | LOTHERME-464-S 2.50 X 350 (2KG) | Special Prop | Special Prop 4 | UTS(MPa) : 550
LOTHERME | LOTHERME-464 S | U3 - Electrodes - SS | LOTHERME-464-S 2.50 X 350 (2KG) | Special Prop | Special Prop 6 | Elongation % : 30.0
LOTHERME | LOTHERME-464 S | U3 - Electrodes - SS | LOTHERME-464-S 3.15 X 350 (2KG) | Special Prop | Special Prop 1 | Meets requirements as per value
LOTHERME | LOTHERME-464 S | U3 - Electrodes - SS | LOTHERME-464-S 3.15 X 350 (2KG) | Special Prop | Special Prop 2 | claimed in our leaflet.
LOTHERME | LOTHERME-464 S | U3 - Electrodes - SS | LOTHERME-464-S 3.15 X 350 (2KG) | Special Prop | Special Prop 4 | UTS(MPa) : 550
LOTHERME | LOTHERME-464 S | U3 - Electrodes - SS | LOTHERME-464-S 3.15 X 350 (2KG) | Special Prop | Special Prop 6 | Elongation % : 30.0
LOTHERME | LOTHERME-464 S | U3 - Electrodes - SS | LOTHERME-464-S 4.00 X 350 (2KG) | Special Prop | Special Prop 1 | Meets requirements as per value
LOTHERME | LOTHERME-464 S | U3 - Electrodes - SS | LOTHERME-464-S 4.00 X 350 (2KG) | Special Prop | Special Prop 2 | claimed in our leaflet.
LOTHERME | LOTHERME-464 S | U3 - Electrodes - SS | LOTHERME-464-S 4.00 X 350 (2KG) | Special Prop | Special Prop 4 | UTS(MPa) : 550
LOTHERME | LOTHERME-464 S | U3 - Electrodes - SS | LOTHERME-464-S 4.00 X 350 (2KG) | Special Prop | Special Prop 6 | Elongation % : 30.0
LOTHERME | LOTHERME-467 | U3 - Electrodes - SS | LOTHERME-467 3.15 X 350 (2KG) | Special Prop | Special Prop 1 | Meets requirements as per value
LOTHERME | LOTHERME-467 | U3 - Electrodes - SS | LOTHERME-467 3.15 X 350 (2KG) | Special Prop | Special Prop 2 | claimed in our leaflet.
LOTHERME | LOTHERME-467 | U3 - Electrodes - SS | LOTHERME-467 3.15 X 350 (2KG) | Special Prop | Special Prop 4 | UTS(Mpa) : 570
LOTHERME | LOTHERME-467 | U3 - Electrodes - SS | LOTHERME-467 3.15 X 350 (2KG) | Special Prop | Special Prop 6 | Elongation % : 30.0
LOTHERME | LOTHERME-467 | U3 - Electrodes - SS | LOTHERME-467 4.00 X 350 (2KG) | Special Prop | Special Prop 1 | Meets requirements as per value
LOTHERME | LOTHERME-467 | U3 - Electrodes - SS | LOTHERME-467 4.00 X 350 (2KG) | Special Prop | Special Prop 2 | claimed in our leaflet.
LOTHERME | LOTHERME-467 | U3 - Electrodes - SS | LOTHERME-467 4.00 X 350 (2KG) | Special Prop | Special Prop 4 | UTS(Mpa) : 570
LOTHERME | LOTHERME-467 | U3 - Electrodes - SS | LOTHERME-467 4.00 X 350 (2KG) | Special Prop | Special Prop 6 | Elongation % : 30.0
LOTHERME | LOTHERME-467 | U3 - Electrodes - SS | LOTHERME-467 5.00 X 350 (2KG) | Special Prop | Special Prop 1 | Meets requirements as per value
LOTHERME | LOTHERME-467 | U3 - Electrodes - SS | LOTHERME-467 5.00 X 350 (2KG) | Special Prop | Special Prop 2 | claimed in our leaflet.
LOTHERME | LOTHERME-467 | U3 - Electrodes - SS | LOTHERME-467 5.00 X 350 (2KG) | Special Prop | Special Prop 4 | UTS(Mpa) : 570
LOTHERME | LOTHERME-467 | U3 - Electrodes - SS | LOTHERME-467 5.00 X 350 (2KG) | Special Prop | Special Prop 6 | Elongation % : 30.0
LOTHERME | LOTHERME-467 (SPL) | U3 - Electrodes - SS | LOTHERME-467 (SPL) 4.00 X 350 (2KG) | Special Prop | Special Prop 1 | Meets requirements as per value
LOTHERME | LOTHERME-467 (SPL) | U3 - Electrodes - SS | LOTHERME-467 (SPL) 4.00 X 350 (2KG) | Special Prop | Special Prop 2 | claimed in our leaflet.
LOTHERME | LOTHERME-467 (SPL) | U3 - Electrodes - SS | LOTHERME-467 (SPL) 4.00 X 350 (2KG) | Special Prop | Special Prop 4 | UTS(Mpa) : 833
LOTHERME | LOTHERME-467 (SPL) | U3 - Electrodes - SS | LOTHERME-467 (SPL) 4.00 X 350 (2KG) | Special Prop | Special Prop 6 | Elongation % : 21.0
LOTHERME | LOTHERME-468 | U3 - Electrodes - SS | LOTHERME-468 1.60 X 300(2KG) | Special Prop | Special Prop 1 | Meets requirements as per value
LOTHERME | LOTHERME-468 | U3 - Electrodes - SS | LOTHERME-468 1.60 X 300(2KG) | Special Prop | Special Prop 2 | claimed in our leaflet.
LOTHERME | LOTHERME-468 | U3 - Electrodes - SS | LOTHERME-468 1.60 X 300(2KG) | Special Prop | Special Prop 4 | UTS(Mpa) : 833
LOTHERME | LOTHERME-468 | U3 - Electrodes - SS | LOTHERME-468 1.60 X 300(2KG) | Special Prop | Special Prop 6 | Elongation % : 21.0
LOTHERME | LOTHERME-468 | U3 - Electrodes - SS | LOTHERME-468 2.50 X 350 (2KG) | Special Prop | Special Prop 1 | Meets requirements as per value
LOTHERME | LOTHERME-468 | U3 - Electrodes - SS | LOTHERME-468 2.50 X 350 (2KG) | Special Prop | Special Prop 2 | claimed in our leaflet.
LOTHERME | LOTHERME-468 | U3 - Electrodes - SS | LOTHERME-468 2.50 X 350 (2KG) | Special Prop | Special Prop 4 | UTS(Mpa) : 833
LOTHERME | LOTHERME-468 | U3 - Electrodes - SS | LOTHERME-468 2.50 X 350 (2KG) | Special Prop | Special Prop 6 | Elongation % : 21.0
LOTHERME | LOTHERME-468 | U3 - Electrodes - SS | LOTHERME-468 3.15 X 350 (2KG) | Special Prop | Special Prop 1 | Meets requirements as per value
LOTHERME | LOTHERME-468 | U3 - Electrodes - SS | LOTHERME-468 3.15 X 350 (2KG) | Special Prop | Special Prop 2 | claimed in our leaflet.
LOTHERME | LOTHERME-468 | U3 - Electrodes - SS | LOTHERME-468 3.15 X 350 (2KG) | Special Prop | Special Prop 4 | UTS(Mpa) : 833
LOTHERME | LOTHERME-468 | U3 - Electrodes - SS | LOTHERME-468 3.15 X 350 (2KG) | Special Prop | Special Prop 6 | Elongation % : 21.0
LOTHERME | LOTHERME-468 | U3 - Electrodes - SS | LOTHERME-468 3.20 X 350 (2KG) | Special Prop | Special Prop 1 | Meets requirements as per value
LOTHERME | LOTHERME-468 | U3 - Electrodes - SS | LOTHERME-468 3.20 X 350 (2KG) | Special Prop | Special Prop 2 | claimed in our leaflet.
LOTHERME | LOTHERME-468 | U3 - Electrodes - SS | LOTHERME-468 3.20 X 350 (2KG) | Special Prop | Special Prop 4 | UTS(Mpa) : 833
LOTHERME | LOTHERME-468 | U3 - Electrodes - SS | LOTHERME-468 3.20 X 350 (2KG) | Special Prop | Special Prop 6 | Elongation % : 21.0
LOTHERME | LOTHERME-468 | U3 - Electrodes - SS | LOTHERME-468 4.00 X 350 (2KG) | Special Prop | Special Prop 1 | Meets requirements as per value
LOTHERME | LOTHERME-468 | U3 - Electrodes - SS | LOTHERME-468 4.00 X 350 (2KG) | Special Prop | Special Prop 2 | claimed in our leaflet.
LOTHERME | LOTHERME-468 | U3 - Electrodes - SS | LOTHERME-468 4.00 X 350 (2KG) | Special Prop | Special Prop 4 | UTS(Mpa) : 833
LOTHERME | LOTHERME-468 | U3 - Electrodes - SS | LOTHERME-468 4.00 X 350 (2KG) | Special Prop | Special Prop 6 | Elongation % : 21.0
LOTHERME | LOTHERME-468 | U3 - Electrodes - SS | LOTHERME-468 5.00 X 350 (2KG) | Special Prop | Special Prop 1 | Meets requirements as per value
LOTHERME | LOTHERME-468 | U3 - Electrodes - SS | LOTHERME-468 5.00 X 350 (2KG) | Special Prop | Special Prop 2 | claimed in our leaflet.
LOTHERME | LOTHERME-468 | U3 - Electrodes - SS | LOTHERME-468 5.00 X 350 (2KG) | Special Prop | Special Prop 4 | UTS(Mpa) : 833
LOTHERME | LOTHERME-468 | U3 - Electrodes - SS | LOTHERME-468 5.00 X 350 (2KG) | Special Prop | Special Prop 6 | Elongation % : 21.0
LOTHERME | LOTHERME-468(SPL) | U3 - Electrodes - SS | LOTHERME-468(SPL) 3.15 X 350(2KG) | Special Prop | Special Prop 1 | Meets requirements as per value
LOTHERME | LOTHERME-468(SPL) | U3 - Electrodes - SS | LOTHERME-468(SPL) 3.15 X 350(2KG) | Special Prop | Special Prop 2 | claimed in our leaflet.
LOTHERME | LOTHERME-468(SPL) | U3 - Electrodes - SS | LOTHERME-468(SPL) 3.15 X 350(2KG) | Special Prop | Special Prop 5 | Hardness (AW) : 200 BHN
LOTHERME | LOTHERME-468(SPL) | U3 - Electrodes - SS | LOTHERME-468(SPL) 3.15 X 350(2KG) | Special Prop | Special Prop 6 | Work Hardened Under
LOTHERME | LOTHERME-468(SPL) | U3 - Electrodes - SS | LOTHERME-468(SPL) 3.15 X 350(2KG) | Special Prop | Special Prop 7 | Impact : 450-550 BHN
LOTHERME | LOTHERME-468(SPL) | U3 - Electrodes - SS | LOTHERME-468(SPL) 4.00 X 350(2KG) | Special Prop | Special Prop 1 | Meets requirements as per value
LOTHERME | LOTHERME-468(SPL) | U3 - Electrodes - SS | LOTHERME-468(SPL) 4.00 X 350(2KG) | Special Prop | Special Prop 2 | claimed in our leaflet.
LOTHERME | LOTHERME-468(SPL) | U3 - Electrodes - SS | LOTHERME-468(SPL) 4.00 X 350(2KG) | Special Prop | Special Prop 5 | Hardness (AW) : 200 BHN
LOTHERME | LOTHERME-468(SPL) | U3 - Electrodes - SS | LOTHERME-468(SPL) 4.00 X 350(2KG) | Special Prop | Special Prop 6 | Work Hardened Under
LOTHERME | LOTHERME-468(SPL) | U3 - Electrodes - SS | LOTHERME-468(SPL) 4.00 X 350(2KG) | Special Prop | Special Prop 7 | Impact : 450-550 BHN
LOTHERME | LOTHERME-468(SPL) | U3 - Electrodes - SS | LOTHERME-468(SPL) 5.00 X 350(2KG) | Special Prop | Special Prop 1 | Meets requirements as per value
LOTHERME | LOTHERME-468(SPL) | U3 - Electrodes - SS | LOTHERME-468(SPL) 5.00 X 350(2KG) | Special Prop | Special Prop 2 | claimed in our leaflet.
LOTHERME | LOTHERME-468(SPL) | U3 - Electrodes - SS | LOTHERME-468(SPL) 5.00 X 350(2KG) | Special Prop | Special Prop 5 | Hardness (AW) : 200 BHN
LOTHERME | LOTHERME-468(SPL) | U3 - Electrodes - SS | LOTHERME-468(SPL) 5.00 X 350(2KG) | Special Prop | Special Prop 6 | Work Hardened Under
LOTHERME | LOTHERME-468(SPL) | U3 - Electrodes - SS | LOTHERME-468(SPL) 5.00 X 350(2KG) | Special Prop | Special Prop 7 | Impact : 450-550 BHN
LOTHERME | LOTHERME-468-CL | Non Moving Finished Goods | LOTHERME-468-CL 4.00 X 350 (2KG) | Special Prop | Special Prop 1 | Meets requirements as per value
LOTHERME | LOTHERME-468-CL | Non Moving Finished Goods | LOTHERME-468-CL 4.00 X 350 (2KG) | Special Prop | Special Prop 2 | claimed in our leaflet.
LOTHERME | LOTHERME-468-CL | Non Moving Finished Goods | LOTHERME-468-CL 4.00 X 350 (2KG) | Special Prop | Special Prop 4 | UTS(Mpa) : 830
LOTHERME | LOTHERME-468-CL | Non Moving Finished Goods | LOTHERME-468-CL 4.00 X 350 (2KG) | Special Prop | Special Prop 6 | Elongation % : 22.0
LOTHERME | LOTHERME-468-M | U3 - Electrodes - SS | LOTHERME-468-M 2.50 X 350 (2KG) | Special Prop | Special Prop 1 | Meets requirements as per value
LOTHERME | LOTHERME-468-M | U3 - Electrodes - SS | LOTHERME-468-M 2.50 X 350 (2KG) | Special Prop | Special Prop 2 | claimed in our leaflet.
LOTHERME | LOTHERME-468-M | U3 - Electrodes - SS | LOTHERME-468-M 2.50 X 350 (2KG) | Special Prop | Special Prop 4 | UTS(Mpa) : 830
LOTHERME | LOTHERME-468-M | U3 - Electrodes - SS | LOTHERME-468-M 2.50 X 350 (2KG) | Special Prop | Special Prop 6 | Elongation % : 22.0
LOTHERME | LOTHERME-468-M | U3 - Electrodes - SS | LOTHERME-468-M 3.15 X 350 (2KG) | Special Prop | Special Prop 1 | Meets requirements as per value
LOTHERME | LOTHERME-468-M | U3 - Electrodes - SS | LOTHERME-468-M 3.15 X 350 (2KG) | Special Prop | Special Prop 2 | claimed in our leaflet.
LOTHERME | LOTHERME-468-M | U3 - Electrodes - SS | LOTHERME-468-M 3.15 X 350 (2KG) | Special Prop | Special Prop 4 | UTS(Mpa) : 830
LOTHERME | LOTHERME-468-M | U3 - Electrodes - SS | LOTHERME-468-M 3.15 X 350 (2KG) | Special Prop | Special Prop 6 | Elongation % : 22.0
LOTHERME | LOTHERME-468-M | U3 - Electrodes - SS | LOTHERME-468-M 4.00 X 350 (2KG) | Special Prop | Special Prop 1 | Meets requirements as per value
LOTHERME | LOTHERME-468-M | U3 - Electrodes - SS | LOTHERME-468-M 4.00 X 350 (2KG) | Special Prop | Special Prop 2 | claimed in our leaflet.
LOTHERME | LOTHERME-468-M | U3 - Electrodes - SS | LOTHERME-468-M 4.00 X 350 (2KG) | Special Prop | Special Prop 4 | UTS(Mpa) : 830
LOTHERME | LOTHERME-468-M | U3 - Electrodes - SS | LOTHERME-468-M 4.00 X 350 (2KG) | Special Prop | Special Prop 6 | Elongation % : 22.0
LOTHERME | LOTHERME-469 | U3 - Electrodes - SS | LOTHERME-469 3.15 X 350 (2KG) | Special Prop | Special Prop 1 | Meets requirements as per value
LOTHERME | LOTHERME-469 | U3 - Electrodes - SS | LOTHERME-469 3.15 X 350 (2KG) | Special Prop | Special Prop 2 | claimed in our leaflet.
LOTHERME | LOTHERME-469 | U3 - Electrodes - SS | LOTHERME-469 3.15 X 350 (2KG) | Special Prop | Special Prop 4 | UTS(Mpa) : 785
LOTHERME | LOTHERME-470 | U3 - Electrodes - SS | LOTHERME-470 2.50 X 350 (2KG) | Special Prop | Special Prop 1 | Meets requirements as per value
LOTHERME | LOTHERME-470 | U3 - Electrodes - SS | LOTHERME-470 2.50 X 350 (2KG) | Special Prop | Special Prop 2 | claimed in our leaflet.
LOTHERME | LOTHERME-470 | U3 - Electrodes - SS | LOTHERME-470 2.50 X 350 (2KG) | Special Prop | Special Prop 4 | UTS(Mpa) : 637
LOTHERME | LOTHERME-470 | U3 - Electrodes - SS | LOTHERME-470 2.50 X 350 (2KG) | Special Prop | Special Prop 6 | Elongation % : 30.0
LOTHERME | LOTHERME-470 | U3 - Electrodes - SS | LOTHERME-470 3.15 X 350 (2KG) | Special Prop | Special Prop 1 | Meets requirements as per value
LOTHERME | LOTHERME-470 | U3 - Electrodes - SS | LOTHERME-470 3.15 X 350 (2KG) | Special Prop | Special Prop 2 | claimed in our leaflet.
LOTHERME | LOTHERME-470 | U3 - Electrodes - SS | LOTHERME-470 3.15 X 350 (2KG) | Special Prop | Special Prop 4 | UTS(Mpa) : 637
LOTHERME | LOTHERME-470 | U3 - Electrodes - SS | LOTHERME-470 3.15 X 350 (2KG) | Special Prop | Special Prop 6 | Elongation % : 30.0
LOTHERME | LOTHERME-470 | U3 - Electrodes - SS | LOTHERME-470 4.00 X 350 (2KG) | Special Prop | Special Prop 1 | Meets requirements as per value
LOTHERME | LOTHERME-470 | U3 - Electrodes - SS | LOTHERME-470 4.00 X 350 (2KG) | Special Prop | Special Prop 2 | claimed in our leaflet.
LOTHERME | LOTHERME-470 | U3 - Electrodes - SS | LOTHERME-470 4.00 X 350 (2KG) | Special Prop | Special Prop 4 | UTS(Mpa) : 637
LOTHERME | LOTHERME-470 | U3 - Electrodes - SS | LOTHERME-470 4.00 X 350 (2KG) | Special Prop | Special Prop 6 | Elongation % : 30.0
LOTHERME | LOTHERME-470 M | U3 - Electrodes - SS | LOTHERME-470-M 2.50 X 350 (2KG) | Special Prop | Special Prop 1 | Meets requirements as per value
LOTHERME | LOTHERME-470 M | U3 - Electrodes - SS | LOTHERME-470-M 2.50 X 350 (2KG) | Special Prop | Special Prop 2 | claimed in our leaflet.
LOTHERME | LOTHERME-470 M | U3 - Electrodes - SS | LOTHERME-470-M 2.50 X 350 (2KG) | Special Prop | Special Prop 4 | UTS(Mpa) : 637
LOTHERME | LOTHERME-470 M | U3 - Electrodes - SS | LOTHERME-470-M 2.50 X 350 (2KG) | Special Prop | Special Prop 6 | Elongation % : 30.0
LOTHERME | LOTHERME-470 M | U3 - Electrodes - SS | LOTHERME-470-M 3.15 X 350 (2KG) | Special Prop | Special Prop 1 | Meets requirements as per value
LOTHERME | LOTHERME-470 M | U3 - Electrodes - SS | LOTHERME-470-M 3.15 X 350 (2KG) | Special Prop | Special Prop 2 | claimed in our leaflet.
LOTHERME | LOTHERME-470 M | U3 - Electrodes - SS | LOTHERME-470-M 3.15 X 350 (2KG) | Special Prop | Special Prop 4 | UTS(Mpa) : 637
LOTHERME | LOTHERME-470 M | U3 - Electrodes - SS | LOTHERME-470-M 3.15 X 350 (2KG) | Special Prop | Special Prop 6 | Elongation % : 30.0
LOTHERME | LOTHERME-470 M | U3 - Electrodes - SS | LOTHERME-470-M 4.00 X 350 (2KG) | Special Prop | Special Prop 1 | Meets requirements as per value
LOTHERME | LOTHERME-470 M | U3 - Electrodes - SS | LOTHERME-470-M 4.00 X 350 (2KG) | Special Prop | Special Prop 2 | claimed in our leaflet.
LOTHERME | LOTHERME-470 M | U3 - Electrodes - SS | LOTHERME-470-M 4.00 X 350 (2KG) | Special Prop | Special Prop 4 | UTS(Mpa) : 637
LOTHERME | LOTHERME-470 M | U3 - Electrodes - SS | LOTHERME-470-M 4.00 X 350 (2KG) | Special Prop | Special Prop 6 | Elongation % : 30.0
LOTHERME | LOTHERME-470 M | U3 - Electrodes - SS | LOTHERME-470-M 5.00 X 350 (2KG) | Special Prop | Special Prop 1 | Meets requirements as per value
LOTHERME | LOTHERME-470 M | U3 - Electrodes - SS | LOTHERME-470-M 5.00 X 350 (2KG) | Special Prop | Special Prop 2 | claimed in our leaflet.
LOTHERME | LOTHERME-470 M | U3 - Electrodes - SS | LOTHERME-470-M 5.00 X 350 (2KG) | Special Prop | Special Prop 4 | UTS(Mpa) : 637
LOTHERME | LOTHERME-470 M | U3 - Electrodes - SS | LOTHERME-470-M 5.00 X 350 (2KG) | Special Prop | Special Prop 6 | Elongation % : 30.0
LOTHERME | LOTHERME-510 N | U3 - Electrodes - SS | LOTHERME-510-N 2.50 X 350 (2KG) | Special Prop | Special Prop 1 | Meets requirements as per value
LOTHERME | LOTHERME-510 N | U3 - Electrodes - SS | LOTHERME-510-N 2.50 X 350 (2KG) | Special Prop | Special Prop 2 | claimed in our leaflet.
LOTHERME | LOTHERME-510 N | U3 - Electrodes - SS | LOTHERME-510-N 2.50 X 350 (2KG) | Special Prop | Special Prop 4 | UTS(Mpa) : 640
LOTHERME | LOTHERME-510 N | U3 - Electrodes - SS | LOTHERME-510-N 2.50 X 350 (2KG) | Special Prop | Special Prop 5 | Elongation % : 38.0
LOTHERME | LOTHERME-510 N | U3 - Electrodes - SS | LOTHERME-510-N 2.50 X 350 (2KG) | Special Prop | Special Prop 6 | Hardness(BHN):180
LOTHERME | LOTHERME-510 N | U3 - Electrodes - SS | LOTHERME-510-N 3.15 X 350 (2KG) | Special Prop | Special Prop 1 | Meets requirements as per value
LOTHERME | LOTHERME-510 N | U3 - Electrodes - SS | LOTHERME-510-N 3.15 X 350 (2KG) | Special Prop | Special Prop 2 | claimed in our leaflet.
LOTHERME | LOTHERME-510 N | U3 - Electrodes - SS | LOTHERME-510-N 3.15 X 350 (2KG) | Special Prop | Special Prop 4 | UTS(Mpa) : 640
LOTHERME | LOTHERME-510 N | U3 - Electrodes - SS | LOTHERME-510-N 3.15 X 350 (2KG) | Special Prop | Special Prop 5 | Elongation % : 38.0
LOTHERME | LOTHERME-510 N | U3 - Electrodes - SS | LOTHERME-510-N 3.15 X 350 (2KG) | Special Prop | Special Prop 6 | Hardness(BHN):180
LOTHERME | LOTHERME-510 N | U3 - Electrodes - SS | LOTHERME-510-N 3.20 X 350 (2KG) | Special Prop | Special Prop 1 | Meets requirements as per value
LOTHERME | LOTHERME-510 N | U3 - Electrodes - SS | LOTHERME-510-N 3.20 X 350 (2KG) | Special Prop | Special Prop 2 | claimed in our leaflet.
LOTHERME | LOTHERME-510 N | U3 - Electrodes - SS | LOTHERME-510-N 3.20 X 350 (2KG) | Special Prop | Special Prop 4 | UTS(Mpa) : 640
LOTHERME | LOTHERME-510 N | U3 - Electrodes - SS | LOTHERME-510-N 3.20 X 350 (2KG) | Special Prop | Special Prop 5 | Elongation % : 38.0
LOTHERME | LOTHERME-510 N | U3 - Electrodes - SS | LOTHERME-510-N 3.20 X 350 (2KG) | Special Prop | Special Prop 6 | Hardness(BHN):180
LOTHERME | LOTHERME-510 N | U3 - Electrodes - SS | LOTHERME-510-N 4.00 X 350 (2KG) | Special Prop | Special Prop 1 | Meets requirements as per value
LOTHERME | LOTHERME-510 N | U3 - Electrodes - SS | LOTHERME-510-N 4.00 X 350 (2KG) | Special Prop | Special Prop 2 | claimed in our leaflet.
LOTHERME | LOTHERME-510 N | U3 - Electrodes - SS | LOTHERME-510-N 4.00 X 350 (2KG) | Special Prop | Special Prop 4 | UTS(Mpa) : 640
LOTHERME | LOTHERME-510 N | U3 - Electrodes - SS | LOTHERME-510-N 4.00 X 350 (2KG) | Special Prop | Special Prop 5 | Elongation % : 38.0
LOTHERME | LOTHERME-510 N | U3 - Electrodes - SS | LOTHERME-510-N 4.00 X 350 (2KG) | Special Prop | Special Prop 6 | Hardness(BHN):180
LOTHERME | LOTHERME-511 N | U3 - Electrodes - SS | LOTHERME-511-N 2.50 X 350 (2KG) | Special Prop | Special Prop 1 | Meets requirements as per value
LOTHERME | LOTHERME-511 N | U3 - Electrodes - SS | LOTHERME-511-N 2.50 X 350 (2KG) | Special Prop | Special Prop 2 | claimed in our leaflet.
LOTHERME | LOTHERME-511 N | U3 - Electrodes - SS | LOTHERME-511-N 2.50 X 350 (2KG) | Special Prop | Special Prop 4 | UTS(Mpa) : 600
LOTHERME | LOTHERME-511 N | U3 - Electrodes - SS | LOTHERME-511-N 2.50 X 350 (2KG) | Special Prop | Special Prop 6 | Elongation% : 38.0
LOTHERME | LOTHERME-511 N | U3 - Electrodes - SS | LOTHERME-511-N 2.50 X 350 (2KG) | Special Prop | Special Prop 8 | Hardness (BHN) : 180
LOTHERME | LOTHERME-511 N | U3 - Electrodes - SS | LOTHERME-511-N 3.15 X 350 (2KG) | Special Prop | Special Prop 1 | Meets requirements as per value
LOTHERME | LOTHERME-511 N | U3 - Electrodes - SS | LOTHERME-511-N 3.15 X 350 (2KG) | Special Prop | Special Prop 2 | claimed in our leaflet.
LOTHERME | LOTHERME-511 N | U3 - Electrodes - SS | LOTHERME-511-N 3.15 X 350 (2KG) | Special Prop | Special Prop 4 | UTS(Mpa) : 600
LOTHERME | LOTHERME-511 N | U3 - Electrodes - SS | LOTHERME-511-N 3.15 X 350 (2KG) | Special Prop | Special Prop 6 | Elongation% : 38.0
LOTHERME | LOTHERME-511 N | U3 - Electrodes - SS | LOTHERME-511-N 3.15 X 350 (2KG) | Special Prop | Special Prop 8 | Hardness (BHN) : 180
LOTHERME | LOTHERME-511 N | U3 - Electrodes - SS | LOTHERME-511-N 4.00 X 350 (2KG) | Special Prop | Special Prop 1 | Meets requirements as per value
LOTHERME | LOTHERME-511 N | U3 - Electrodes - SS | LOTHERME-511-N 4.00 X 350 (2KG) | Special Prop | Special Prop 2 | claimed in our leaflet.
LOTHERME | LOTHERME-511 N | U3 - Electrodes - SS | LOTHERME-511-N 4.00 X 350 (2KG) | Special Prop | Special Prop 4 | UTS(Mpa) : 600
LOTHERME | LOTHERME-511 N | U3 - Electrodes - SS | LOTHERME-511-N 4.00 X 350 (2KG) | Special Prop | Special Prop 6 | Elongation% : 38.0
LOTHERME | LOTHERME-511 N | U3 - Electrodes - SS | LOTHERME-511-N 4.00 X 350 (2KG) | Special Prop | Special Prop 8 | Hardness (BHN) : 180
LOTHERME | LOTHERME-514 | U3 - Electrodes - SS | LOTHERME-514 3.15 X 350 (2KG) | Special Prop | Special Prop 1 | Meets requirements as per value
LOTHERME | LOTHERME-514 | U3 - Electrodes - SS | LOTHERME-514 3.15 X 350 (2KG) | Special Prop | Special Prop 2 | claimed in our leaflet.
LOTHERME | LOTHERME-514 | U3 - Electrodes - SS | LOTHERME-514 3.15 X 350 (2KG) | Special Prop | Special Prop 4 | UTS(Mpa) : 686
LOTHERME | LOTHERME-514 | U3 - Electrodes - SS | LOTHERME-514 3.15 X 350 (2KG) | Special Prop | Special Prop 6 | Elongation % : 28.0
LOTHERME | LOTHERME-514 | U3 - Electrodes - SS | LOTHERME-514 4.00 X 350 (2KG) | Special Prop | Special Prop 1 | Meets requirements as per value
LOTHERME | LOTHERME-514 | U3 - Electrodes - SS | LOTHERME-514 4.00 X 350 (2KG) | Special Prop | Special Prop 2 | claimed in our leaflet.
LOTHERME | LOTHERME-514 | U3 - Electrodes - SS | LOTHERME-514 4.00 X 350 (2KG) | Special Prop | Special Prop 4 | UTS(Mpa) : 686
LOTHERME | LOTHERME-514 | U3 - Electrodes - SS | LOTHERME-514 4.00 X 350 (2KG) | Special Prop | Special Prop 6 | Elongation % : 28.0
LOTHERME | LOTHERME-516 N | U3 - Electrodes - SS | LOTHERME-516-N 3.15 X 350 (2KG) | Special Prop | Special Prop 1 | Meets requirements as per value
LOTHERME | LOTHERME-516 N | U3 - Electrodes - SS | LOTHERME-516-N 3.15 X 350 (2KG) | Special Prop | Special Prop 2 | claimed in our leaflet.
LOTHERME | LOTHERME-516 N | U3 - Electrodes - SS | LOTHERME-516-N 3.15 X 350 (2KG) | Special Prop | Special Prop 4 | UTS(Mpa) : 715
LOTHERME | LOTHERME-516 N | U3 - Electrodes - SS | LOTHERME-516-N 3.15 X 350 (2KG) | Special Prop | Special Prop 5 | Elongation % : 32.0
LOTHERME | LOTHERME-532 | U3 - Electrodes - MS | LOTHERME-532 3.15 X 350 (2KG) | Special Prop | Special Prop 1 | Meets requirements as per value
LOTHERME | LOTHERME-532 | U3 - Electrodes - MS | LOTHERME-532 3.15 X 350 (2KG) | Special Prop | Special Prop 2 | claimed in our leaflet.
LOTHERME | LOTHERME-532 | U3 - Electrodes - MS | LOTHERME-532 3.15 X 350 (2KG) | Special Prop | Special Prop 4 | UTS(Mpa) : 314
LOTHERME | LOTHERME-532 | U3 - Electrodes - MS | LOTHERME-532 3.15 X 350 (2KG) | Special Prop | Special Prop 6 | Elongation % : 30.0
LOTHERME | LOTHERME-532 | U3 - Electrodes - MS | LOTHERME-532 4.00 X 350 (2KG) | Special Prop | Special Prop 1 | Meets requirements as per value
LOTHERME | LOTHERME-532 | U3 - Electrodes - MS | LOTHERME-532 4.00 X 350 (2KG) | Special Prop | Special Prop 2 | claimed in our leaflet.
LOTHERME | LOTHERME-532 | U3 - Electrodes - MS | LOTHERME-532 4.00 X 350 (2KG) | Special Prop | Special Prop 4 | UTS(Mpa) : 314
LOTHERME | LOTHERME-532 | U3 - Electrodes - MS | LOTHERME-532 4.00 X 350 (2KG) | Special Prop | Special Prop 6 | Elongation % : 30.0
LOTHERME | LOTHERME-532 | U3 - Electrodes - MS | LOTHERME-532 5.00 X 350 (2KG) | Special Prop | Special Prop 1 | Meets requirements as per value
LOTHERME | LOTHERME-532 | U3 - Electrodes - MS | LOTHERME-532 5.00 X 350 (2KG) | Special Prop | Special Prop 2 | claimed in our leaflet.
LOTHERME | LOTHERME-532 | U3 - Electrodes - MS | LOTHERME-532 5.00 X 350 (2KG) | Special Prop | Special Prop 4 | UTS(Mpa) : 314
LOTHERME | LOTHERME-532 | U3 - Electrodes - MS | LOTHERME-532 5.00 X 350 (2KG) | Special Prop | Special Prop 6 | Elongation % : 30.0
LOTHERME | Lotherme-533 | U3 - Electrodes - MS | LOTHERME-533 3.15 X 350 (2KG) | Special Prop | Special Prop 1 | Meets requirements as per value
LOTHERME | Lotherme-533 | U3 - Electrodes - MS | LOTHERME-533 3.15 X 350 (2KG) | Special Prop | Special Prop 2 | claimed in our leaflet.
LOTHERME | Lotherme-533 | U3 - Electrodes - MS | LOTHERME-533 3.15 X 350 (2KG) | Special Prop | Special Prop 4 | UTS(Mpa) : 314
LOTHERME | Lotherme-533 | U3 - Electrodes - MS | LOTHERME-533 3.15 X 350 (2KG) | Special Prop | Special Prop 5 | Elongation %: 30.0
LOTHERME | Lotherme-533 | U3 - Electrodes - MS | LOTHERME-533 4.00 X 350 (2KG) | Special Prop | Special Prop 1 | Meets requirements as per value
LOTHERME | Lotherme-533 | U3 - Electrodes - MS | LOTHERME-533 4.00 X 350 (2KG) | Special Prop | Special Prop 2 | claimed in our leaflet.
LOTHERME | Lotherme-533 | U3 - Electrodes - MS | LOTHERME-533 4.00 X 350 (2KG) | Special Prop | Special Prop 4 | UTS(Mpa) : 314
LOTHERME | Lotherme-533 | U3 - Electrodes - MS | LOTHERME-533 4.00 X 350 (2KG) | Special Prop | Special Prop 5 | Elongation %: 30.0
LOTHERME | Lotherme-533 | U3 - Electrodes - MS | LOTHERME-533 5.00 X 350 (2KG) | Special Prop | Special Prop 1 | Meets requirements as per value
LOTHERME | Lotherme-533 | U3 - Electrodes - MS | LOTHERME-533 5.00 X 350 (2KG) | Special Prop | Special Prop 2 | claimed in our leaflet.
LOTHERME | Lotherme-533 | U3 - Electrodes - MS | LOTHERME-533 5.00 X 350 (2KG) | Special Prop | Special Prop 4 | UTS(Mpa) : 314
LOTHERME | Lotherme-533 | U3 - Electrodes - MS | LOTHERME-533 5.00 X 350 (2KG) | Special Prop | Special Prop 5 | Elongation %: 30.0
LOTHERME | LOTHERME-600 | U3 - Electrodes - SS | LOTHERME-600 3.15 X 350 (2KG) | Special Prop | Special Prop 1 | Meets requirements as per value
LOTHERME | LOTHERME-600 | U3 - Electrodes - SS | LOTHERME-600 3.15 X 350 (2KG) | Special Prop | Special Prop 2 | claimed in our leaflet.
LOTHERME | LOTHERME-600 | U3 - Electrodes - SS | LOTHERME-600 3.15 X 350 (2KG) | Special Prop | Special Prop 4 | Hardness(RT) : 43-55 RC
LOTHERME | LOTHERME-600 | U3 - Electrodes - SS | LOTHERME-600 4.00 X 350 (2KG) | Special Prop | Special Prop 1 | Meets requirements as per value
LOTHERME | LOTHERME-600 | U3 - Electrodes - SS | LOTHERME-600 4.00 X 350 (2KG) | Special Prop | Special Prop 2 | claimed in our leaflet.
LOTHERME | LOTHERME-600 | U3 - Electrodes - SS | LOTHERME-600 4.00 X 350 (2KG) | Special Prop | Special Prop 4 | Hardness(RT) : 43-55 RC
LOTHERME | LOTHERME-601 | U3 - Electrodes - MS | LOTHERME-601 2.50 X 350 (2KG) | Special Prop | Special Prop 1 | Meets requirements as per value
LOTHERME | LOTHERME-601 | U3 - Electrodes - MS | LOTHERME-601 2.50 X 350 (2KG) | Special Prop | Special Prop 2 | claimed in our leaflet.
LOTHERME | LOTHERME-601 | U3 - Electrodes - MS | LOTHERME-601 2.50 X 350 (2KG) | Special Prop | Special Prop 4 | Hardness : 240-300 BHN
LOTHERME | LOTHERME-601 | U3 - Electrodes - MS | LOTHERME-601 3.15 X 350 (2KG) | Special Prop | Special Prop 1 | Meets requirements as per value
LOTHERME | LOTHERME-601 | U3 - Electrodes - MS | LOTHERME-601 3.15 X 350 (2KG) | Special Prop | Special Prop 2 | claimed in our leaflet.
LOTHERME | LOTHERME-601 | U3 - Electrodes - MS | LOTHERME-601 3.15 X 350 (2KG) | Special Prop | Special Prop 4 | Hardness : 240-300 BHN
LOTHERME | LOTHERME-601 | U3 - Electrodes - MS | LOTHERME-601 4.00 X 350 (2KG) | Special Prop | Special Prop 1 | Meets requirements as per value
LOTHERME | LOTHERME-601 | U3 - Electrodes - MS | LOTHERME-601 4.00 X 350 (2KG) | Special Prop | Special Prop 2 | claimed in our leaflet.
LOTHERME | LOTHERME-601 | U3 - Electrodes - MS | LOTHERME-601 4.00 X 350 (2KG) | Special Prop | Special Prop 4 | Hardness : 240-300 BHN
LOTHERME | LOTHERME-601 | U3 - Electrodes - MS | LOTHERME-601 5.00 X 350 (2KG) | Special Prop | Special Prop 1 | Meets requirements as per value
LOTHERME | LOTHERME-601 | U3 - Electrodes - MS | LOTHERME-601 5.00 X 350 (2KG) | Special Prop | Special Prop 2 | claimed in our leaflet.
LOTHERME | LOTHERME-601 | U3 - Electrodes - MS | LOTHERME-601 5.00 X 350 (2KG) | Special Prop | Special Prop 4 | Hardness : 240-300 BHN
LOTHERME | LOTHERME-602 | U3 - Electrodes - MS | LOTHERME-602 3.15 X 350 (2KG) | Special Prop | Special Prop 1 | Meets requirements as per value
LOTHERME | LOTHERME-602 | U3 - Electrodes - MS | LOTHERME-602 3.15 X 350 (2KG) | Special Prop | Special Prop 2 | claimed in our leaflet.
LOTHERME | LOTHERME-602 | U3 - Electrodes - MS | LOTHERME-602 3.15 X 350 (2KG) | Special Prop | Special Prop 4 | Hardness : 320-400 BHN
LOTHERME | LOTHERME-602 | U3 - Electrodes - MS | LOTHERME-602 4.00 X 350 (2KG) | Special Prop | Special Prop 1 | Meets requirements as per value
LOTHERME | LOTHERME-602 | U3 - Electrodes - MS | LOTHERME-602 4.00 X 350 (2KG) | Special Prop | Special Prop 2 | claimed in our leaflet.
LOTHERME | LOTHERME-602 | U3 - Electrodes - MS | LOTHERME-602 4.00 X 350 (2KG) | Special Prop | Special Prop 4 | Hardness : 320-400 BHN
LOTHERME | LOTHERME-602 | U3 - Electrodes - MS | LOTHERME-602 5.00 X 350 (2KG) | Special Prop | Special Prop 1 | Meets requirements as per value
LOTHERME | LOTHERME-602 | U3 - Electrodes - MS | LOTHERME-602 5.00 X 350 (2KG) | Special Prop | Special Prop 2 | claimed in our leaflet.
LOTHERME | LOTHERME-602 | U3 - Electrodes - MS | LOTHERME-602 5.00 X 350 (2KG) | Special Prop | Special Prop 4 | Hardness : 320-400 BHN
LOTHERME | LOTHERME-602-B | U3 - Electrodes - MS | LOTHERME-602-B 3.15 X 350 (2KG) | Special Prop | Special Prop 1 | Meets requirements as per value
LOTHERME | LOTHERME-602-B | U3 - Electrodes - MS | LOTHERME-602-B 3.15 X 350 (2KG) | Special Prop | Special Prop 2 | claimed in our leaflet.
LOTHERME | LOTHERME-602-B | U3 - Electrodes - MS | LOTHERME-602-B 3.15 X 350 (2KG) | Special Prop | Special Prop 4 | Hardness(AW) : 320-380 BHN
LOTHERME | LOTHERME-602-B | U3 - Electrodes - MS | LOTHERME-602-B 4.00 X 350 (2KG) | Special Prop | Special Prop 1 | Meets requirements as per value
LOTHERME | LOTHERME-602-B | U3 - Electrodes - MS | LOTHERME-602-B 4.00 X 350 (2KG) | Special Prop | Special Prop 2 | claimed in our leaflet.
LOTHERME | LOTHERME-602-B | U3 - Electrodes - MS | LOTHERME-602-B 4.00 X 350 (2KG) | Special Prop | Special Prop 4 | Hardness(AW) : 320-380 BHN
LOTHERME | LOTHERME-603 | U3 - Electrodes - MS | LOTHERME-603 2.50 X 350 (2KG) | Special Prop | Special Prop 1 | Meets requirements as per value
LOTHERME | LOTHERME-603 | U3 - Electrodes - MS | LOTHERME-603 2.50 X 350 (2KG) | Special Prop | Special Prop 2 | claimed in our leaflet.
LOTHERME | LOTHERME-603 | U3 - Electrodes - MS | LOTHERME-603 2.50 X 350 (2KG) | Special Prop | Special Prop 4 | Hardness : 52-58 RC
LOTHERME | LOTHERME-603 | U3 - Electrodes - MS | LOTHERME-603 3.15 X 350 (2KG) | Special Prop | Special Prop 1 | Meets requirements as per value
LOTHERME | LOTHERME-603 | U3 - Electrodes - MS | LOTHERME-603 3.15 X 350 (2KG) | Special Prop | Special Prop 2 | claimed in our leaflet.
LOTHERME | LOTHERME-603 | U3 - Electrodes - MS | LOTHERME-603 3.15 X 350 (2KG) | Special Prop | Special Prop 4 | Hardness : 52-58 RC
LOTHERME | LOTHERME-603 | U3 - Electrodes - MS | LOTHERME-603 4.00 X 350 (2KG) | Special Prop | Special Prop 1 | Meets requirements as per value
LOTHERME | LOTHERME-603 | U3 - Electrodes - MS | LOTHERME-603 4.00 X 350 (2KG) | Special Prop | Special Prop 2 | claimed in our leaflet.
LOTHERME | LOTHERME-603 | U3 - Electrodes - MS | LOTHERME-603 4.00 X 350 (2KG) | Special Prop | Special Prop 4 | Hardness : 52-58 RC
LOTHERME | LOTHERME-603 | U3 - Electrodes - MS | LOTHERME-603 4.00 X 450 (3KG) | Special Prop | Special Prop 1 | Meets requirements as per value
LOTHERME | LOTHERME-603 | U3 - Electrodes - MS | LOTHERME-603 4.00 X 450 (3KG) | Special Prop | Special Prop 2 | claimed in our leaflet.
LOTHERME | LOTHERME-603 | U3 - Electrodes - MS | LOTHERME-603 4.00 X 450 (3KG) | Special Prop | Special Prop 4 | Hardness : 52-58 RC
LOTHERME | LOTHERME-603 | U3 - Electrodes - MS | LOTHERME-603 5.00 X 350 (2KG) | Special Prop | Special Prop 1 | Meets requirements as per value
LOTHERME | LOTHERME-603 | U3 - Electrodes - MS | LOTHERME-603 5.00 X 350 (2KG) | Special Prop | Special Prop 2 | claimed in our leaflet.
LOTHERME | LOTHERME-603 | U3 - Electrodes - MS | LOTHERME-603 5.00 X 350 (2KG) | Special Prop | Special Prop 4 | Hardness : 52-58 RC
LOTHERME | LOTHERME-603-R | U3 - Electrodes - MS | LOTHERME-603-R 3.15 X 350 (2KG) | Special Prop | Special Prop 2 | Meets requirments as per value
LOTHERME | LOTHERME-603-R | U3 - Electrodes - MS | LOTHERME-603-R 3.15 X 350 (2KG) | Special Prop | Special Prop 3 | claimed in our leaflet.
LOTHERME | LOTHERME-603-R | U3 - Electrodes - MS | LOTHERME-603-R 3.15 X 350 (2KG) | Special Prop | Special Prop 5 | Hardness : 55-60 RC
LOTHERME | LOTHERME-603-R | U3 - Electrodes - MS | LOTHERME-603-R 4.00 X 350 (2KG) | Special Prop | Special Prop 2 | Meets requirments as per value
LOTHERME | LOTHERME-603-R | U3 - Electrodes - MS | LOTHERME-603-R 4.00 X 350 (2KG) | Special Prop | Special Prop 3 | claimed in our leaflet.
LOTHERME | LOTHERME-603-R | U3 - Electrodes - MS | LOTHERME-603-R 4.00 X 350 (2KG) | Special Prop | Special Prop 5 | Hardness : 55-60 RC
LOTHERME | LOTHERME-603-R | U3 - Electrodes - MS | LOTHERME-603-R 4.00 X 450 (3KG) | Special Prop | Special Prop 2 | Meets requirments as per value
LOTHERME | LOTHERME-603-R | U3 - Electrodes - MS | LOTHERME-603-R 4.00 X 450 (3KG) | Special Prop | Special Prop 3 | claimed in our leaflet.
LOTHERME | LOTHERME-603-R | U3 - Electrodes - MS | LOTHERME-603-R 4.00 X 450 (3KG) | Special Prop | Special Prop 5 | Hardness : 55-60 RC
LOTHERME | LOTHERME-603-R | U3 - Electrodes - MS | LOTHERME-603-R 5.00 X 350 (2KG) | Special Prop | Special Prop 2 | Meets requirments as per value
LOTHERME | LOTHERME-603-R | U3 - Electrodes - MS | LOTHERME-603-R 5.00 X 350 (2KG) | Special Prop | Special Prop 3 | claimed in our leaflet.
LOTHERME | LOTHERME-603-R | U3 - Electrodes - MS | LOTHERME-603-R 5.00 X 350 (2KG) | Special Prop | Special Prop 5 | Hardness : 55-60 RC
LOTHERME | LOTHERME-603-R | U3 - Electrodes - MS | LOTHERME-603-R 5.00 X 450 (3KG) | Special Prop | Special Prop 2 | Meets requirments as per value
LOTHERME | LOTHERME-603-R | U3 - Electrodes - MS | LOTHERME-603-R 5.00 X 450 (3KG) | Special Prop | Special Prop 3 | claimed in our leaflet.
LOTHERME | LOTHERME-603-R | U3 - Electrodes - MS | LOTHERME-603-R 5.00 X 450 (3KG) | Special Prop | Special Prop 5 | Hardness : 55-60 RC
LOTHERME | LOTHERME-604 | U3 - Electrodes - MS | LOTHERME-604 3.15 X 350 (2KG) | Special Prop | Special Prop 1 | Meets requirements as per value
LOTHERME | LOTHERME-604 | U3 - Electrodes - MS | LOTHERME-604 3.15 X 350 (2KG) | Special Prop | Special Prop 2 | claimed in our leaflet.
LOTHERME | LOTHERME-604 | U3 - Electrodes - MS | LOTHERME-604 3.15 X 350 (2KG) | Special Prop | Special Prop 4 | HARDNESS : 56-62 RC
LOTHERME | LOTHERME-604 | U3 - Electrodes - MS | LOTHERME-604 4.00 X 350 (2KG) | Special Prop | Special Prop 1 | Meets requirements as per value
LOTHERME | LOTHERME-604 | U3 - Electrodes - MS | LOTHERME-604 4.00 X 350 (2KG) | Special Prop | Special Prop 2 | claimed in our leaflet.
LOTHERME | LOTHERME-604 | U3 - Electrodes - MS | LOTHERME-604 4.00 X 350 (2KG) | Special Prop | Special Prop 4 | HARDNESS : 56-62 RC
LOTHERME | LOTHERME-604 | U3 - Electrodes - MS | LOTHERME-604 4.00 X 450 (3KG) | Special Prop | Special Prop 1 | Meets requirements as per value
LOTHERME | LOTHERME-604 | U3 - Electrodes - MS | LOTHERME-604 4.00 X 450 (3KG) | Special Prop | Special Prop 2 | claimed in our leaflet.
LOTHERME | LOTHERME-604 | U3 - Electrodes - MS | LOTHERME-604 4.00 X 450 (3KG) | Special Prop | Special Prop 4 | HARDNESS : 56-62 RC
LOTHERME | LOTHERME-604 | U3 - Electrodes - MS | LOTHERME-604 5.00 X 350 (2KG) | Special Prop | Special Prop 1 | Meets requirements as per value
LOTHERME | LOTHERME-604 | U3 - Electrodes - MS | LOTHERME-604 5.00 X 350 (2KG) | Special Prop | Special Prop 2 | claimed in our leaflet.
LOTHERME | LOTHERME-604 | U3 - Electrodes - MS | LOTHERME-604 5.00 X 350 (2KG) | Special Prop | Special Prop 4 | HARDNESS : 56-62 RC
LOTHERME | LOTHERME-605 | U3 - Electrodes - MS | LOTHERME-605 2.50 X 350 (2KG) | Special Prop | Special Prop 1 | Meets requirements as per value
LOTHERME | LOTHERME-605 | U3 - Electrodes - MS | LOTHERME-605 2.50 X 350 (2KG) | Special Prop | Special Prop 2 | claimed in our leaflet.
LOTHERME | LOTHERME-605 | U3 - Electrodes - MS | LOTHERME-605 2.50 X 350 (2KG) | Special Prop | Special Prop 4 | HARDNESS : 56-60 RC
LOTHERME | LOTHERME-605 | U3 - Electrodes - MS | LOTHERME-605 3.15 X 350 (2KG) | Special Prop | Special Prop 1 | Meets requirements as per value
LOTHERME | LOTHERME-605 | U3 - Electrodes - MS | LOTHERME-605 3.15 X 350 (2KG) | Special Prop | Special Prop 2 | claimed in our leaflet.
LOTHERME | LOTHERME-605 | U3 - Electrodes - MS | LOTHERME-605 3.15 X 350 (2KG) | Special Prop | Special Prop 4 | HARDNESS : 56-60 RC
LOTHERME | LOTHERME-605 | U3 - Electrodes - MS | LOTHERME-605 4.00 X 350 (2KG) | Special Prop | Special Prop 1 | Meets requirements as per value
LOTHERME | LOTHERME-605 | U3 - Electrodes - MS | LOTHERME-605 4.00 X 350 (2KG) | Special Prop | Special Prop 2 | claimed in our leaflet.
LOTHERME | LOTHERME-605 | U3 - Electrodes - MS | LOTHERME-605 4.00 X 350 (2KG) | Special Prop | Special Prop 4 | HARDNESS : 56-60 RC
LOTHERME | LOTHERME-605 | U3 - Electrodes - MS | LOTHERME-605 5 X 350 (2KG) | Special Prop | Special Prop 1 | Meets requirements as per value
LOTHERME | LOTHERME-605 | U3 - Electrodes - MS | LOTHERME-605 5 X 350 (2KG) | Special Prop | Special Prop 2 | claimed in our leaflet.
LOTHERME | LOTHERME-605 | U3 - Electrodes - MS | LOTHERME-605 5 X 350 (2KG) | Special Prop | Special Prop 4 | HARDNESS : 56-60 RC
LOTHERME | LOTHERME-605 M | U3 - Electrodes - SS | LOTHERME-605 M 4.00 X 350 (2KG) | Special Prop | Special Prop 1 | Meets requirements as per value
LOTHERME | LOTHERME-605 M | U3 - Electrodes - SS | LOTHERME-605 M 4.00 X 350 (2KG) | Special Prop | Special Prop 2 | claimed in our leaflet.
LOTHERME | LOTHERME-605 M | U3 - Electrodes - SS | LOTHERME-605 M 4.00 X 350 (2KG) | Special Prop | Special Prop 4 | HARNDESS : 56-60 RC
LOTHERME | LOTHERME-606 | U3 - Electrodes - MS | LOTHERME-606 3.15 X 350 (2KG) | Special Prop | Special Prop 1 | Meets requirements as per value
LOTHERME | LOTHERME-606 | U3 - Electrodes - MS | LOTHERME-606 3.15 X 350 (2KG) | Special Prop | Special Prop 2 | claimed in our leaflet.
LOTHERME | LOTHERME-606 | U3 - Electrodes - MS | LOTHERME-606 3.15 X 350 (2KG) | Special Prop | Special Prop 4 | Hardness(RT) : 30-40 RC
LOTHERME | LOTHERME-606 | U3 - Electrodes - MS | LOTHERME-606 4.00 X 350 (2KG) | Special Prop | Special Prop 1 | Meets requirements as per value
LOTHERME | LOTHERME-606 | U3 - Electrodes - MS | LOTHERME-606 4.00 X 350 (2KG) | Special Prop | Special Prop 2 | claimed in our leaflet.
LOTHERME | LOTHERME-606 | U3 - Electrodes - MS | LOTHERME-606 4.00 X 350 (2KG) | Special Prop | Special Prop 4 | Hardness(RT) : 30-40 RC
LOTHERME | LOTHERME-606 | U3 - Electrodes - MS | LOTHERME-606 5.00 X 350 (2KG) | Special Prop | Special Prop 1 | Meets requirements as per value
LOTHERME | LOTHERME-606 | U3 - Electrodes - MS | LOTHERME-606 5.00 X 350 (2KG) | Special Prop | Special Prop 2 | claimed in our leaflet.
LOTHERME | LOTHERME-606 | U3 - Electrodes - MS | LOTHERME-606 5.00 X 350 (2KG) | Special Prop | Special Prop 4 | Hardness(RT) : 30-40 RC
LOTHERME | LOTHERME-607 | U3 - Electrodes - MS | LOTHERME-607 3.15 X 350 (2KG) | Special Prop | Special Prop 1 | Meets requirements as per value
LOTHERME | LOTHERME-607 | U3 - Electrodes - MS | LOTHERME-607 3.15 X 350 (2KG) | Special Prop | Special Prop 2 | claimed in our leaflet.
LOTHERME | LOTHERME-607 | U3 - Electrodes - MS | LOTHERME-607 3.15 X 350 (2KG) | Special Prop | Special Prop 3 | Hardness : 160-200 BHN
LOTHERME | LOTHERME-607 | U3 - Electrodes - MS | LOTHERME-607 3.15 X 350 (2KG) | Special Prop | Special Prop 5 | Work hardness under impact
LOTHERME | LOTHERME-607 | U3 - Electrodes - MS | LOTHERME-607 3.15 X 350 (2KG) | Special Prop | Special Prop 6 | up to : 43-53 RC
LOTHERME | LOTHERME-607 | U3 - Electrodes - MS | LOTHERME-607 4.00 X 350 (2KG) | Special Prop | Special Prop 1 | Meets requirements as per value
LOTHERME | LOTHERME-607 | U3 - Electrodes - MS | LOTHERME-607 4.00 X 350 (2KG) | Special Prop | Special Prop 2 | claimed in our leaflet.
LOTHERME | LOTHERME-607 | U3 - Electrodes - MS | LOTHERME-607 4.00 X 350 (2KG) | Special Prop | Special Prop 3 | Hardness : 160-200 BHN
LOTHERME | LOTHERME-607 | U3 - Electrodes - MS | LOTHERME-607 4.00 X 350 (2KG) | Special Prop | Special Prop 5 | Work hardness under impact
LOTHERME | LOTHERME-607 | U3 - Electrodes - MS | LOTHERME-607 4.00 X 350 (2KG) | Special Prop | Special Prop 6 | up to : 43-53 RC
LOTHERME | LOTHERME-607 | U3 - Electrodes - MS | LOTHERME-607 5 X 350 (2KG) | Special Prop | Special Prop 1 | Meets requirements as per value
LOTHERME | LOTHERME-607 | U3 - Electrodes - MS | LOTHERME-607 5 X 350 (2KG) | Special Prop | Special Prop 2 | claimed in our leaflet.
LOTHERME | LOTHERME-607 | U3 - Electrodes - MS | LOTHERME-607 5 X 350 (2KG) | Special Prop | Special Prop 3 | Hardness : 160-200 BHN
LOTHERME | LOTHERME-607 | U3 - Electrodes - MS | LOTHERME-607 5 X 350 (2KG) | Special Prop | Special Prop 5 | Work hardness under impact
LOTHERME | LOTHERME-607 | U3 - Electrodes - MS | LOTHERME-607 5 X 350 (2KG) | Special Prop | Special Prop 6 | up to : 43-53 RC
LOTHERME | LOTHERME-608 | U3 - Electrodes - MS | LOTHERME-608 4.00 X 350 (2KG) | Special Prop | Special Prop 1 | Meets requirements as per value
LOTHERME | LOTHERME-608 | U3 - Electrodes - MS | LOTHERME-608 4.00 X 350 (2KG) | Special Prop | Special Prop 2 | claimed in our leaflet.
LOTHERME | LOTHERME-608 | U3 - Electrodes - MS | LOTHERME-608 4.00 X 350 (2KG) | Special Prop | Special Prop 4 | Hardness : 55-60 RC
LOTHERME | LOTHERME-609 | U3 - Electrodes - MS | LOTHERME-609 3.15 X 350 (2KG) | Special Prop | Special Prop 1 | Meets requirements as per value
LOTHERME | LOTHERME-609 | U3 - Electrodes - MS | LOTHERME-609 3.15 X 350 (2KG) | Special Prop | Special Prop 2 | claimed in our leaflet.
LOTHERME | LOTHERME-609 | U3 - Electrodes - MS | LOTHERME-609 3.15 X 350 (2KG) | Special Prop | Special Prop 4 | Hardness : 550-600 VPN
LOTHERME | LOTHERME-609 | U3 - Electrodes - MS | LOTHERME-609 4.00 X 350 (2KG) | Special Prop | Special Prop 1 | Meets requirements as per value
LOTHERME | LOTHERME-609 | U3 - Electrodes - MS | LOTHERME-609 4.00 X 350 (2KG) | Special Prop | Special Prop 2 | claimed in our leaflet.
LOTHERME | LOTHERME-609 | U3 - Electrodes - MS | LOTHERME-609 4.00 X 350 (2KG) | Special Prop | Special Prop 4 | Hardness : 550-600 VPN
LOTHERME | Lotherme-60-RE | U3 - Electrodes - MS | Lotherme-60-RE 4.00 X 450 (3.5KG) | Special Prop | Special Prop 1 | Meets requirements as per value
LOTHERME | Lotherme-60-RE | U3 - Electrodes - MS | Lotherme-60-RE 4.00 X 450 (3.5KG) | Special Prop | Special Prop 2 | claimed in our leaflet.
LOTHERME | Lotherme-60-RE | U3 - Electrodes - MS | Lotherme-60-RE 4.00 X 450 (3.5KG) | Special Prop | Special Prop 4 | Hardness(RT) : 43-55 RC
LOTHERME | Lotherme-60-RE | U3 - Electrodes - MS | Lotherme-60-RE 5.00 X 450 (3.5KG) | Special Prop | Special Prop 1 | Meets requirements as per value
LOTHERME | Lotherme-60-RE | U3 - Electrodes - MS | Lotherme-60-RE 5.00 X 450 (3.5KG) | Special Prop | Special Prop 2 | claimed in our leaflet.
LOTHERME | Lotherme-60-RE | U3 - Electrodes - MS | Lotherme-60-RE 5.00 X 450 (3.5KG) | Special Prop | Special Prop 4 | Hardness(RT) : 43-55 RC
LOTHERME | LOTHERME-610 | U3 - Electrodes - MS | LOTHERME-610 3.15 X 350 (2KG) | Special Prop | Special Prop 1 | Meets requirements as per value
LOTHERME | LOTHERME-610 | U3 - Electrodes - MS | LOTHERME-610 3.15 X 350 (2KG) | Special Prop | Special Prop 2 | claimed in our leaflet.
LOTHERME | LOTHERME-610 | U3 - Electrodes - MS | LOTHERME-610 3.15 X 350 (2KG) | Special Prop | Special Prop 3 | Hardness : 280-380 BHN
LOTHERME | LOTHERME-610 | U3 - Electrodes - MS | LOTHERME-610 3.15 X 350 (2KG) | Special Prop | Special Prop 5 | Work hardness under impact
LOTHERME | LOTHERME-610 | U3 - Electrodes - MS | LOTHERME-610 3.15 X 350 (2KG) | Special Prop | Special Prop 6 | up to : 480-550 BHN
LOTHERME | LOTHERME-610 | U3 - Electrodes - MS | LOTHERME-610 4.00 X 350 (2KG) | Special Prop | Special Prop 1 | Meets requirements as per value
LOTHERME | LOTHERME-610 | U3 - Electrodes - MS | LOTHERME-610 4.00 X 350 (2KG) | Special Prop | Special Prop 2 | claimed in our leaflet.
LOTHERME | LOTHERME-610 | U3 - Electrodes - MS | LOTHERME-610 4.00 X 350 (2KG) | Special Prop | Special Prop 3 | Hardness : 280-380 BHN
LOTHERME | LOTHERME-610 | U3 - Electrodes - MS | LOTHERME-610 4.00 X 350 (2KG) | Special Prop | Special Prop 5 | Work hardness under impact
LOTHERME | LOTHERME-610 | U3 - Electrodes - MS | LOTHERME-610 4.00 X 350 (2KG) | Special Prop | Special Prop 6 | up to : 480-550 BHN
LOTHERME | LOTHERME-611 | U3 - Electrodes - MS | LOTHERME-611 2.50 X 350 (2KG) | Special Prop | Special Prop 1 | Meets requirements as per value
LOTHERME | LOTHERME-611 | U3 - Electrodes - MS | LOTHERME-611 2.50 X 350 (2KG) | Special Prop | Special Prop 2 | claimed in our leaflet.
LOTHERME | LOTHERME-611 | U3 - Electrodes - MS | LOTHERME-611 2.50 X 350 (2KG) | Special Prop | Special Prop 4 | Hardness : 55-58 RC
LOTHERME | LOTHERME-611 | U3 - Electrodes - MS | LOTHERME-611 3.15 X 350 (2KG) | Special Prop | Special Prop 1 | Meets requirements as per value
LOTHERME | LOTHERME-611 | U3 - Electrodes - MS | LOTHERME-611 3.15 X 350 (2KG) | Special Prop | Special Prop 2 | claimed in our leaflet.
LOTHERME | LOTHERME-611 | U3 - Electrodes - MS | LOTHERME-611 3.15 X 350 (2KG) | Special Prop | Special Prop 4 | Hardness : 55-58 RC
LOTHERME | LOTHERME-611 | U3 - Electrodes - MS | LOTHERME-611 3.20 X 350 (2KG) | Special Prop | Special Prop 1 | Meets requirements as per value
LOTHERME | LOTHERME-611 | U3 - Electrodes - MS | LOTHERME-611 3.20 X 350 (2KG) | Special Prop | Special Prop 2 | claimed in our leaflet.
LOTHERME | LOTHERME-611 | U3 - Electrodes - MS | LOTHERME-611 3.20 X 350 (2KG) | Special Prop | Special Prop 4 | Hardness : 55-58 RC
LOTHERME | LOTHERME-611 | U3 - Electrodes - MS | LOTHERME-611 4.00 X 350 (2KG) | Special Prop | Special Prop 1 | Meets requirements as per value
LOTHERME | LOTHERME-611 | U3 - Electrodes - MS | LOTHERME-611 4.00 X 350 (2KG) | Special Prop | Special Prop 2 | claimed in our leaflet.
LOTHERME | LOTHERME-611 | U3 - Electrodes - MS | LOTHERME-611 4.00 X 350 (2KG) | Special Prop | Special Prop 4 | Hardness : 55-58 RC
LOTHERME | LOTHERME-611 | U3 - Electrodes - MS | LOTHERME-611 5.00 X 350 (2KG) | Special Prop | Special Prop 1 | Meets requirements as per value
LOTHERME | LOTHERME-611 | U3 - Electrodes - MS | LOTHERME-611 5.00 X 350 (2KG) | Special Prop | Special Prop 2 | claimed in our leaflet.
LOTHERME | LOTHERME-611 | U3 - Electrodes - MS | LOTHERME-611 5.00 X 350 (2KG) | Special Prop | Special Prop 4 | Hardness : 55-58 RC
LOTHERME | LOTHERME-612 | U3 - Electrodes - MS | LOTHERME-612 4.00 X 350 (2KG) | Special Prop | Special Prop 1 | Meets requirements as per value
LOTHERME | LOTHERME-612 | U3 - Electrodes - MS | LOTHERME-612 4.00 X 350 (2KG) | Special Prop | Special Prop 2 | claimed in our leaflet.
LOTHERME | LOTHERME-612 | U3 - Electrodes - MS | LOTHERME-612 4.00 X 350 (2KG) | Special Prop | Special Prop 4 | Hardness(RT) : 35-45 RC
LOTHERME | LOTHERME-613 | U3 - Electrodes - MS | LOTHERME-613 3.15 X 350 (2KG) | Special Prop | Special Prop 1 | Meets requirements as per value
LOTHERME | LOTHERME-613 | U3 - Electrodes - MS | LOTHERME-613 3.15 X 350 (2KG) | Special Prop | Special Prop 2 | claimed in our leaflet.
LOTHERME | LOTHERME-613 | U3 - Electrodes - MS | LOTHERME-613 3.15 X 350 (2KG) | Special Prop | Special Prop 4 | Hardness : 48-55 RC
LOTHERME | LOTHERME-613 | U3 - Electrodes - MS | LOTHERME-613 4.00 X 350 (2KG) | Special Prop | Special Prop 1 | Meets requirements as per value
LOTHERME | LOTHERME-613 | U3 - Electrodes - MS | LOTHERME-613 4.00 X 350 (2KG) | Special Prop | Special Prop 2 | claimed in our leaflet.
LOTHERME | LOTHERME-613 | U3 - Electrodes - MS | LOTHERME-613 4.00 X 350 (2KG) | Special Prop | Special Prop 4 | Hardness : 48-55 RC
LOTHERME | LOTHERME-615 | U3 - Electrodes - MS | LOTHERME-615 3.15 X 350(2KG) | Special Prop | Special Prop 1 | Meets requirements as per value
LOTHERME | LOTHERME-615 | U3 - Electrodes - MS | LOTHERME-615 3.15 X 350(2KG) | Special Prop | Special Prop 2 | claimed in our leaflet.
LOTHERME | LOTHERME-615 | U3 - Electrodes - MS | LOTHERME-615 3.15 X 350(2KG) | Special Prop | Special Prop 4 | Hardness : 45-53 RC
LOTHERME | LOTHERME-615 | U3 - Electrodes - MS | LOTHERME-615 4.00 X 350(2KG) | Special Prop | Special Prop 1 | Meets requirements as per value
LOTHERME | LOTHERME-615 | U3 - Electrodes - MS | LOTHERME-615 4.00 X 350(2KG) | Special Prop | Special Prop 2 | claimed in our leaflet.
LOTHERME | LOTHERME-615 | U3 - Electrodes - MS | LOTHERME-615 4.00 X 350(2KG) | Special Prop | Special Prop 4 | Hardness : 45-53 RC
LOTHERME | LOTHERME-616 | U3 - Electrodes - MS | LOTHERME-616 3.15 X 350(2KGS) | Special Prop | Special Prop 1 | Meets requirements as per value
LOTHERME | LOTHERME-616 | U3 - Electrodes - MS | LOTHERME-616 3.15 X 350(2KGS) | Special Prop | Special Prop 2 | claimed in our leaflet.
LOTHERME | LOTHERME-616 | U3 - Electrodes - MS | LOTHERME-616 3.15 X 350(2KGS) | Special Prop | Special Prop 4 | Hardness : 57-62 RC
LOTHERME | LOTHERME-616 | U3 - Electrodes - MS | LOTHERME-616 4.00 X 350(2Kgs) | Special Prop | Special Prop 1 | Meets requirements as per value
LOTHERME | LOTHERME-616 | U3 - Electrodes - MS | LOTHERME-616 4.00 X 350(2Kgs) | Special Prop | Special Prop 2 | claimed in our leaflet.
LOTHERME | LOTHERME-616 | U3 - Electrodes - MS | LOTHERME-616 4.00 X 350(2Kgs) | Special Prop | Special Prop 4 | Hardness : 57-62 RC
LOTHERME | LOTHERME-617 | U3 - Electrodes - MS | LOTHERME-617 3.15 X 350 (2KG) | Special Prop | Special Prop 1 | Meets requirements as per value
LOTHERME | LOTHERME-617 | U3 - Electrodes - MS | LOTHERME-617 3.15 X 350 (2KG) | Special Prop | Special Prop 2 | claimed in our leaflet.
LOTHERME | LOTHERME-617 | U3 - Electrodes - MS | LOTHERME-617 3.15 X 350 (2KG) | Special Prop | Special Prop 4 | Hardness : 57-62 RC
LOTHERME | LOTHERME-617 | U3 - Electrodes - MS | LOTHERME-617 4.00 X 350 (2KG) | Special Prop | Special Prop 1 | Meets requirements as per value
LOTHERME | LOTHERME-617 | U3 - Electrodes - MS | LOTHERME-617 4.00 X 350 (2KG) | Special Prop | Special Prop 2 | claimed in our leaflet.
LOTHERME | LOTHERME-617 | U3 - Electrodes - MS | LOTHERME-617 4.00 X 350 (2KG) | Special Prop | Special Prop 4 | Hardness : 57-62 RC
LOTHERME | LOTHERME-617 | U3 - Electrodes - MS | LOTHERME-617 5.00 X 350 (2KG) | Special Prop | Special Prop 1 | Meets requirements as per value
LOTHERME | LOTHERME-617 | U3 - Electrodes - MS | LOTHERME-617 5.00 X 350 (2KG) | Special Prop | Special Prop 2 | claimed in our leaflet.
LOTHERME | LOTHERME-617 | U3 - Electrodes - MS | LOTHERME-617 5.00 X 350 (2KG) | Special Prop | Special Prop 4 | Hardness : 57-62 RC
LOTHERME | LOTHERME-618 | U3 - Electrodes - MS | LOTHERME-618 3.15 X 350 (2KG) | Special Prop | Special Prop 1 | Meets requirements as per value
LOTHERME | LOTHERME-618 | U3 - Electrodes - MS | LOTHERME-618 3.15 X 350 (2KG) | Special Prop | Special Prop 2 | claimed in our leaflet.
LOTHERME | LOTHERME-618 | U3 - Electrodes - MS | LOTHERME-618 3.15 X 350 (2KG) | Special Prop | Special Prop 4 | HARDNESS : 57-63 RC
LOTHERME | LOTHERME-618 | U3 - Electrodes - MS | LOTHERME-618 4.00 X 350 (2KG) | Special Prop | Special Prop 1 | Meets requirements as per value
LOTHERME | LOTHERME-618 | U3 - Electrodes - MS | LOTHERME-618 4.00 X 350 (2KG) | Special Prop | Special Prop 2 | claimed in our leaflet.
LOTHERME | LOTHERME-618 | U3 - Electrodes - MS | LOTHERME-618 4.00 X 350 (2KG) | Special Prop | Special Prop 4 | HARDNESS : 57-63 RC
LOTHERME | LOTHERME-618S | U3 - Electrodes - MS | LOTHERME-618-S 4.00 X 350 (2KG) | Special Prop | Special Prop 1 | Meets requirements as per value
LOTHERME | LOTHERME-618S | U3 - Electrodes - MS | LOTHERME-618-S 4.00 X 350 (2KG) | Special Prop | Special Prop 2 | claimed in our leaflet.
LOTHERME | LOTHERME-618S | U3 - Electrodes - MS | LOTHERME-618-S 4.00 X 350 (2KG) | Special Prop | Special Prop 4 | Hardness :On Carbon Steel: 55-60RC
LOTHERME | LOTHERME-618S | U3 - Electrodes - MS | LOTHERME-618-S 4.00 X 350 (2KG) | Special Prop | Special Prop 6 | Hardness : On Cast Iron : 58-62 RC
LOTHERME | LOTHERME-621 | U3 - Electrodes - MS | LOTHERME-621 3.15 X 350 (2KG) | Special Prop | Special Prop 1 | Meets requirements as per value
LOTHERME | LOTHERME-621 | U3 - Electrodes - MS | LOTHERME-621 3.15 X 350 (2KG) | Special Prop | Special Prop 2 | claimed in our leaflet.
LOTHERME | LOTHERME-621 | U3 - Electrodes - MS | LOTHERME-621 3.15 X 350 (2KG) | Special Prop | Special Prop 4 | Hardness (RT) : 25-30 RC
LOTHERME | LOTHERME-621 | U3 - Electrodes - MS | LOTHERME-621 4.00 X 350 (2KG) | Special Prop | Special Prop 1 | Meets requirements as per value
LOTHERME | LOTHERME-621 | U3 - Electrodes - MS | LOTHERME-621 4.00 X 350 (2KG) | Special Prop | Special Prop 2 | claimed in our leaflet.
LOTHERME | LOTHERME-621 | U3 - Electrodes - MS | LOTHERME-621 4.00 X 350 (2KG) | Special Prop | Special Prop 4 | Hardness (RT) : 25-30 RC
LOTHERME | LOTHERME-622 | U3 - Electrodes - MS | LOTHERME-622 4.00 X 350(2KG) | Special Prop | Special Prop 1 | Meets requirements as per value
LOTHERME | LOTHERME-622 | U3 - Electrodes - MS | LOTHERME-622 4.00 X 350(2KG) | Special Prop | Special Prop 2 | claimed in our leaflet .
LOTHERME | LOTHERME-622 | U3 - Electrodes - MS | LOTHERME-622 4.00 X 350(2KG) | Special Prop | Special Prop 4 | Hardness(On 1st layer ) : 58-63 HRC
LOTHERME | LOTHERME-622 | U3 - Electrodes - MS | LOTHERME-622 4.00 X 350(2KG) | Special Prop | Special Prop 5 | (On 2nd layer ) : 61-67 HRC
LOTHERME | Lotherme-623F | U3 - Electrodes - MS | Lotherme-623-F 4.00 X 450 (3Kg) | Special Prop | Special Prop 1 | Meets requirements as per value
LOTHERME | Lotherme-623F | U3 - Electrodes - MS | Lotherme-623-F 4.00 X 450 (3Kg) | Special Prop | Special Prop 2 | claimed in our leaflet .
LOTHERME | Lotherme-623F | U3 - Electrodes - MS | Lotherme-623-F 4.00 X 450 (3Kg) | Special Prop | Special Prop 4 | Hardness(On 1st layer ) : 58-63 HRC
LOTHERME | Lotherme-623F | U3 - Electrodes - MS | Lotherme-623-F 4.00 X 450 (3Kg) | Special Prop | Special Prop 5 | (On 2nd layer ) : 61-67 HRC
LOTHERME | Lotherme-623F | FG - Discontinue Items | Lotherme-623-F 4.00 X 450 (5Kg) | Special Prop | Special Prop 1 | Meets requirements as per value
LOTHERME | Lotherme-623F | FG - Discontinue Items | Lotherme-623-F 4.00 X 450 (5Kg) | Special Prop | Special Prop 2 | claimed in our leaflet .
LOTHERME | Lotherme-623F | FG - Discontinue Items | Lotherme-623-F 4.00 X 450 (5Kg) | Special Prop | Special Prop 4 | Hardness(On 1st layer ) : 58-63 HRC
LOTHERME | Lotherme-623F | FG - Discontinue Items | Lotherme-623-F 4.00 X 450 (5Kg) | Special Prop | Special Prop 5 | (On 2nd layer ) : 61-67 HRC
LOTHERME | Lotherme-623F | U3 - Electrodes - MS | Lotherme-623-F 5.00 X 450 (3Kg) | Special Prop | Special Prop 1 | Meets requirements as per value
LOTHERME | Lotherme-623F | U3 - Electrodes - MS | Lotherme-623-F 5.00 X 450 (3Kg) | Special Prop | Special Prop 2 | claimed in our leaflet .
LOTHERME | Lotherme-623F | U3 - Electrodes - MS | Lotherme-623-F 5.00 X 450 (3Kg) | Special Prop | Special Prop 4 | Hardness(On 1st layer ) : 58-63 HRC
LOTHERME | Lotherme-623F | U3 - Electrodes - MS | Lotherme-623-F 5.00 X 450 (3Kg) | Special Prop | Special Prop 5 | (On 2nd layer ) : 61-67 HRC
LOTHERME | Lotherme-623F | FG - Discontinue Items | Lotherme-623-F 5.00 X 450 (5Kg) | Special Prop | Special Prop 1 | Meets requirements as per value
LOTHERME | Lotherme-623F | FG - Discontinue Items | Lotherme-623-F 5.00 X 450 (5Kg) | Special Prop | Special Prop 2 | claimed in our leaflet .
LOTHERME | Lotherme-623F | FG - Discontinue Items | Lotherme-623-F 5.00 X 450 (5Kg) | Special Prop | Special Prop 4 | Hardness(On 1st layer ) : 58-63 HRC
LOTHERME | Lotherme-623F | FG - Discontinue Items | Lotherme-623-F 5.00 X 450 (5Kg) | Special Prop | Special Prop 5 | (On 2nd layer ) : 61-67 HRC
LOTHERME | LOTHERME-624-BE | U3 - Electrodes - MS | LOTHERME-624 BE 4.00 X 350(2KG) | Special Prop | Special Prop 1 | Meets requirements as per value
LOTHERME | LOTHERME-624-BE | U3 - Electrodes - MS | LOTHERME-624 BE 4.00 X 350(2KG) | Special Prop | Special Prop 2 | claimed in our leaflet.
LOTHERME | LOTHERME-624-BE | U3 - Electrodes - MS | LOTHERME-624 BE 4.00 X 350(2KG) | Special Prop | Special Prop 4 | Hardness : 48-53 RC
LOTHERME | LOTHERME-625 | U3 - Electrodes - MS | LOTHERME-625 3.15 X 350 (2KG) | Special Prop | Special Prop 1 | Meets requirements as per value
LOTHERME | LOTHERME-625 | U3 - Electrodes - MS | LOTHERME-625 3.15 X 350 (2KG) | Special Prop | Special Prop 2 | claimed in our leaflet.
LOTHERME | LOTHERME-625 | U3 - Electrodes - MS | LOTHERME-625 3.15 X 350 (2KG) | Special Prop | Special Prop 4 | Hardness :As Weld : 200-300 BHN
LOTHERME | LOTHERME-625 | U3 - Electrodes - MS | LOTHERME-625 3.15 X 350 (2KG) | Special Prop | Special Prop 6 | Work Hardened : 400-470 BHN
LOTHERME | LOTHERME-625 | U3 - Electrodes - MS | LOTHERME-625 4.00 X 350 (2KG) | Special Prop | Special Prop 1 | Meets requirements as per value
LOTHERME | LOTHERME-625 | U3 - Electrodes - MS | LOTHERME-625 4.00 X 350 (2KG) | Special Prop | Special Prop 2 | claimed in our leaflet.
LOTHERME | LOTHERME-625 | U3 - Electrodes - MS | LOTHERME-625 4.00 X 350 (2KG) | Special Prop | Special Prop 4 | Hardness :All Weld : 200-300 BHN
LOTHERME | LOTHERME-625 | U3 - Electrodes - MS | LOTHERME-625 4.00 X 350 (2KG) | Special Prop | Special Prop 6 | Work Hardened : 400-470 BHN
LOTHERME | LOTHERME-628 | U3 - Electrodes - MS | LOTHERME-628 4.00 X 350 (2KG) | Special Prop | Special Prop 1 | Meets requirements as per value
LOTHERME | LOTHERME-628 | U3 - Electrodes - MS | LOTHERME-628 4.00 X 350 (2KG) | Special Prop | Special Prop 2 | claimed in our leaflet.
LOTHERME | LOTHERME-628 | U3 - Electrodes - MS | LOTHERME-628 4.00 X 350 (2KG) | Special Prop | Special Prop 4 | Hardness : 320-400 BHN
LOTHERME | LOTHERME-629 | U3 - Electrodes - MS | LOTHERME-629 4.00 X 350 (2KG) | Special Prop | Special Prop 1 | Meets requirements as per value
LOTHERME | LOTHERME-629 | U3 - Electrodes - MS | LOTHERME-629 4.00 X 350 (2KG) | Special Prop | Special Prop 2 | claimed in our leaflet.
LOTHERME | LOTHERME-629 | U3 - Electrodes - MS | LOTHERME-629 4.00 X 350 (2KG) | Special Prop | Special Prop 4 | Hardness :52-58 RC
LOTHERME | LOTHERME-631 | U3 - Electrodes - MS | LOTHERME-631 4.00 X 350 (2KG) | Special Prop | Special Prop 2 | Meets requirements as per value
LOTHERME | LOTHERME-631 | U3 - Electrodes - MS | LOTHERME-631 4.00 X 350 (2KG) | Special Prop | Special Prop 3 | claimed in our leaflet.
LOTHERME | LOTHERME-631 | U3 - Electrodes - MS | LOTHERME-631 4.00 X 350 (2KG) | Special Prop | Special Prop 4 | Hardness(AW): 200-300 BHN
LOTHERME | LOTHERME-631 | U3 - Electrodes - MS | LOTHERME-631 4.00 X 350 (2KG) | Special Prop | Special Prop 5 | Work Hardened :470-520 BHN
LOTHERME | LOTHERME-635 | U3 - Electrodes - MS | LOTHERME-635 3.15 X 350 (2KG) | Special Prop | Special Prop 1 | Meets requirements as per value
LOTHERME | LOTHERME-635 | U3 - Electrodes - MS | LOTHERME-635 3.15 X 350 (2KG) | Special Prop | Special Prop 2 | claimed in our leaflet.
LOTHERME | LOTHERME-635 | U3 - Electrodes - MS | LOTHERME-635 3.15 X 350 (2KG) | Special Prop | Special Prop 6 | After SR at 560#C for 1 hour
LOTHERME | LOTHERME-635 | U3 - Electrodes - MS | LOTHERME-635 3.15 X 350 (2KG) | Special Prop | Special Prop 7 | : 35-39 HRC
LOTHERME | LOTHERME-635 | U3 - Electrodes - MS | LOTHERME-635 4.00 X 450 (3KG) | Special Prop | Special Prop 1 | Meets requirements as per value
LOTHERME | LOTHERME-635 | U3 - Electrodes - MS | LOTHERME-635 4.00 X 450 (3KG) | Special Prop | Special Prop 2 | claimed in our leaflet.
LOTHERME | LOTHERME-635 | U3 - Electrodes - MS | LOTHERME-635 4.00 X 450 (3KG) | Special Prop | Special Prop 6 | After SR at 560#C for 1 hour
LOTHERME | LOTHERME-635 | U3 - Electrodes - MS | LOTHERME-635 4.00 X 450 (3KG) | Special Prop | Special Prop 7 | : 35-39 HRC
LOTHERME | LOTHERME-635 | FG - Discontinue Items | LOTHERME-635 4.00 X 450 (5KG) | Special Prop | Special Prop 1 | Meets requirements as per value
LOTHERME | LOTHERME-635 | FG - Discontinue Items | LOTHERME-635 4.00 X 450 (5KG) | Special Prop | Special Prop 2 | claimed in our leaflet.
LOTHERME | LOTHERME-635 | FG - Discontinue Items | LOTHERME-635 4.00 X 450 (5KG) | Special Prop | Special Prop 6 | After SR at 560#C for 1 hour
LOTHERME | LOTHERME-635 | FG - Discontinue Items | LOTHERME-635 4.00 X 450 (5KG) | Special Prop | Special Prop 7 | : 35-39 HRC
LOTHERME | LOTHERME-635 | U3 - Electrodes - MS | LOTHERME-635 5.00 X 450 (3KG) | Special Prop | Special Prop 1 | Meets requirements as per value
LOTHERME | LOTHERME-635 | U3 - Electrodes - MS | LOTHERME-635 5.00 X 450 (3KG) | Special Prop | Special Prop 2 | claimed in our leaflet.
LOTHERME | LOTHERME-635 | U3 - Electrodes - MS | LOTHERME-635 5.00 X 450 (3KG) | Special Prop | Special Prop 6 | After SR at 560#C for 1 hour
LOTHERME | LOTHERME-635 | U3 - Electrodes - MS | LOTHERME-635 5.00 X 450 (3KG) | Special Prop | Special Prop 7 | : 35-39 HRC
LOTHERME | LOTHERME-635 | FG - Discontinue Items | LOTHERME-635 5.00 X 450 (5KG) | Special Prop | Special Prop 1 | Meets requirements as per value
LOTHERME | LOTHERME-635 | FG - Discontinue Items | LOTHERME-635 5.00 X 450 (5KG) | Special Prop | Special Prop 2 | claimed in our leaflet.
LOTHERME | LOTHERME-635 | FG - Discontinue Items | LOTHERME-635 5.00 X 450 (5KG) | Special Prop | Special Prop 6 | After SR at 560#C for 1 hour
LOTHERME | LOTHERME-635 | FG - Discontinue Items | LOTHERME-635 5.00 X 450 (5KG) | Special Prop | Special Prop 7 | : 35-39 HRC
LOTHERME | LOTHERME-635 | FG - Discontinue Items | LOTHERME-635 6.30 X 450 (5KG) | Special Prop | Special Prop 1 | Meets requirements as per value
LOTHERME | LOTHERME-635 | FG - Discontinue Items | LOTHERME-635 6.30 X 450 (5KG) | Special Prop | Special Prop 2 | claimed in our leaflet.
LOTHERME | LOTHERME-635 | FG - Discontinue Items | LOTHERME-635 6.30 X 450 (5KG) | Special Prop | Special Prop 6 | After SR at 560#C for 1 hour
LOTHERME | LOTHERME-635 | FG - Discontinue Items | LOTHERME-635 6.30 X 450 (5KG) | Special Prop | Special Prop 7 | : 35-39 HRC
LOTHERME | LOTHERME-635 - E | U3 - Electrodes - MS | LOTHERME-635-E 4.00 X 450 (3Kg) | Special Prop | Special Prop 1 | Meets requirements as per value
LOTHERME | LOTHERME-635 - E | U3 - Electrodes - MS | LOTHERME-635-E 4.00 X 450 (3Kg) | Special Prop | Special Prop 2 | claimed in our leaflet.
LOTHERME | LOTHERME-635 - E | U3 - Electrodes - MS | LOTHERME-635-E 4.00 X 450 (3Kg) | Special Prop | Special Prop 6 | After SR at 560#C for 1 hour
LOTHERME | LOTHERME-635 - E | U3 - Electrodes - MS | LOTHERME-635-E 4.00 X 450 (3Kg) | Special Prop | Special Prop 7 | : 35-39 HRC
LOTHERME | LOTHERME-635 - E | U3 - Electrodes - MS | LOTHERME-635-E 5.00 X 450 (3KG) | Special Prop | Special Prop 1 | Meets requirements as per value
LOTHERME | LOTHERME-635 - E | U3 - Electrodes - MS | LOTHERME-635-E 5.00 X 450 (3KG) | Special Prop | Special Prop 2 | claimed in our leaflet.
LOTHERME | LOTHERME-635 - E | U3 - Electrodes - MS | LOTHERME-635-E 5.00 X 450 (3KG) | Special Prop | Special Prop 6 | After SR at 560#C for 1 hour
LOTHERME | LOTHERME-635 - E | U3 - Electrodes - MS | LOTHERME-635-E 5.00 X 450 (3KG) | Special Prop | Special Prop 7 | : 35-39 HRC
LOTHERME | Lotherme-635 B | U3 - Electrodes - MS | LOTHERME-635-B 4.00 X 350 (2Kg) | Special Prop | Special Prop 1 | Meets requirements as per value
LOTHERME | Lotherme-635 B | U3 - Electrodes - MS | LOTHERME-635-B 4.00 X 350 (2Kg) | Special Prop | Special Prop 2 | claimed in our leaflet.
LOTHERME | Lotherme-635 B | U3 - Electrodes - MS | LOTHERME-635-B 4.00 X 350 (2Kg) | Special Prop | Special Prop 4 | Hardness(RT) :First Layer 34-36 RC
LOTHERME | Lotherme-635 B | U3 - Electrodes - MS | LOTHERME-635-B 4.00 X 350 (2Kg) | Special Prop | Special Prop 6 | Hardness(RT) :Third Layer 37-40 RC
LOTHERME | LOTHERME-650-P | U3 - Electrodes - MS | LOTHERME-650-P 3.15 X 350 (2KG) | Special Prop | Special Prop 1 | Meets requirements as per value
LOTHERME | LOTHERME-650-P | U3 - Electrodes - MS | LOTHERME-650-P 3.15 X 350 (2KG) | Special Prop | Special Prop 2 | claimed in our leaflet.
LOTHERME | LOTHERME-650-P | U3 - Electrodes - MS | LOTHERME-650-P 3.15 X 350 (2KG) | Special Prop | Special Prop 4 | Hardness : 47-52 RC
LOTHERME | LOTHERME-650-P | U3 - Electrodes - MS | LOTHERME-650-P 4.00 X 350 (2KG) | Special Prop | Special Prop 1 | Meets requirements as per value
LOTHERME | LOTHERME-650-P | U3 - Electrodes - MS | LOTHERME-650-P 4.00 X 350 (2KG) | Special Prop | Special Prop 2 | claimed in our leaflet.
LOTHERME | LOTHERME-650-P | U3 - Electrodes - MS | LOTHERME-650-P 4.00 X 350 (2KG) | Special Prop | Special Prop 4 | Hardness : 47-52 RC
LOTHERME | LOTHERME-660 G2 | U3 - Electrodes - MS | LOTHERME 660-G2 4.00 X 350 (2KG) | Special Prop | Special Prop 1 | Meets requirements as per value
LOTHERME | LOTHERME-660 G2 | U3 - Electrodes - MS | LOTHERME 660-G2 4.00 X 350 (2KG) | Special Prop | Special Prop 2 | claimed in our leaflet.
LOTHERME | LOTHERME-660 G2 | U3 - Electrodes - MS | LOTHERME 660-G2 4.00 X 350 (2KG) | Special Prop | Special Prop 4 | Hardness : 50-57 RC
LOTHERME | LOTHERME-660 G3 | U3 - Electrodes - MS | LOTHERME 660-G3 3.15 X 350 (2KG) | Special Prop | Special Prop 1 | Meets requirements as per value
LOTHERME | LOTHERME-660 G3 | U3 - Electrodes - MS | LOTHERME 660-G3 3.15 X 350 (2KG) | Special Prop | Special Prop 2 | claimed in our leaflet.
LOTHERME | LOTHERME-660 G3 | U3 - Electrodes - MS | LOTHERME 660-G3 3.15 X 350 (2KG) | Special Prop | Special Prop 4 | Hardness : 46-52 RC
LOTHERME | LOTHERME-660 G3 | U3 - Electrodes - MS | LOTHERME 660-G3 4.00 X 350 (2KG) | Special Prop | Special Prop 1 | Meets requirements as per value
LOTHERME | LOTHERME-660 G3 | U3 - Electrodes - MS | LOTHERME 660-G3 4.00 X 350 (2KG) | Special Prop | Special Prop 2 | claimed in our leaflet.
LOTHERME | LOTHERME-660 G3 | U3 - Electrodes - MS | LOTHERME 660-G3 4.00 X 350 (2KG) | Special Prop | Special Prop 4 | Hardness : 46-52 RC
LOTHERME | LOTHERME-684 | U3 - Electrodes - MS | LOTHERME-684 3.15 X 350 (2KG) | Special Prop | Special Prop 1 | Meets requirements as per value
LOTHERME | LOTHERME-684 | U3 - Electrodes - MS | LOTHERME-684 3.15 X 350 (2KG) | Special Prop | Special Prop 2 | claimed in our leaflet.
LOTHERME | LOTHERME-684 | U3 - Electrodes - MS | LOTHERME-684 3.15 X 350 (2KG) | Special Prop | Special Prop 4 | Hardness : 58-62 RC
LOTHERME | LOTHERME-684 | U3 - Electrodes - MS | LOTHERME-684 4.00 X 350 (2KG) | Special Prop | Special Prop 1 | Meets requirements as per value
LOTHERME | LOTHERME-684 | U3 - Electrodes - MS | LOTHERME-684 4.00 X 350 (2KG) | Special Prop | Special Prop 2 | claimed in our leaflet.
LOTHERME | LOTHERME-684 | U3 - Electrodes - MS | LOTHERME-684 4.00 X 350 (2KG) | Special Prop | Special Prop 4 | Hardness : 58-62 RC
LOTHERME | LOTHERME-701 | U3 - Electrodes - SS | LOTHERME-701 2.50 X 350 (2KG) | Special Prop | Special Prop 1 | Meets requirements as per value
LOTHERME | LOTHERME-701 | U3 - Electrodes - SS | LOTHERME-701 2.50 X 350 (2KG) | Special Prop | Special Prop 2 | claimed in our leaflet.
LOTHERME | LOTHERME-701 | U3 - Electrodes - SS | LOTHERME-701 2.50 X 350 (2KG) | Special Prop | Special Prop 4 | Deposit : Non Machinable
LOTHERME | LOTHERME-701 | U3 - Electrodes - SS | LOTHERME-701 2.50 X 350 (2KG) | Special Prop | Special Prop 5 | Weldability & Bonding : Good
LOTHERME | LOTHERME-701 | U3 - Electrodes - SS | LOTHERME-701 3.15 X 350 (2KG) | Special Prop | Special Prop 1 | Meets requirements as per value
LOTHERME | LOTHERME-701 | U3 - Electrodes - SS | LOTHERME-701 3.15 X 350 (2KG) | Special Prop | Special Prop 2 | claimed in our leaflet.
LOTHERME | LOTHERME-701 | U3 - Electrodes - SS | LOTHERME-701 3.15 X 350 (2KG) | Special Prop | Special Prop 4 | Deposit : Non Machinable
LOTHERME | LOTHERME-701 | U3 - Electrodes - SS | LOTHERME-701 3.15 X 350 (2KG) | Special Prop | Special Prop 5 | Weldability & Bonding : Good
LOTHERME | LOTHERME-701 | U3 - Electrodes - SS | LOTHERME-701 3.20 X 350 (2KG) | Special Prop | Special Prop 1 | Meets requirements as per value
LOTHERME | LOTHERME-701 | U3 - Electrodes - SS | LOTHERME-701 3.20 X 350 (2KG) | Special Prop | Special Prop 2 | claimed in our leaflet.
LOTHERME | LOTHERME-701 | U3 - Electrodes - SS | LOTHERME-701 4.00 X 350 (2KG) | Special Prop | Special Prop 1 | Meets requirements as per value
LOTHERME | LOTHERME-701 | U3 - Electrodes - SS | LOTHERME-701 4.00 X 350 (2KG) | Special Prop | Special Prop 2 | claimed in our leaflet.
LOTHERME | LOTHERME-701 | U3 - Electrodes - SS | LOTHERME-701 4.00 X 350 (2KG) | Special Prop | Special Prop 3 | Deposit :Non Machinable
LOTHERME | LOTHERME-701 | U3 - Electrodes - SS | LOTHERME-701 4.00 X 350 (2KG) | Special Prop | Special Prop 4 | Weldability & Bonding : Good
LOTHERME | LOTHERME-701 | U3 - Electrodes - SS | LOTHERME-701 5.00 X 350 (2KG) | Special Prop | Special Prop 1 | Meets requirements as per value
LOTHERME | LOTHERME-701 | U3 - Electrodes - SS | LOTHERME-701 5.00 X 350 (2KG) | Special Prop | Special Prop 2 | claimed in our leaflet.
LOTHERME | LOTHERME-701 | U3 - Electrodes - SS | LOTHERME-701 5.00 X 350 (2KG) | Special Prop | Special Prop 3 | Deposit :Non Machinable
LOTHERME | LOTHERME-701 | U3 - Electrodes - SS | LOTHERME-701 5.00 X 350 (2KG) | Special Prop | Special Prop 4 | Weldability & Bonding : Good
LOTHERME | LOTHERME-702 | U3 - Electrodes - SS | LOTHERME-702 2.50 X 350 (2KG) | Special Prop | Special Prop 1 | Meets requirements as per value
LOTHERME | LOTHERME-702 | U3 - Electrodes - SS | LOTHERME-702 2.50 X 350 (2KG) | Special Prop | Special Prop 2 | claimed in our leaflet.
LOTHERME | LOTHERME-702 | U3 - Electrodes - SS | LOTHERME-702 2.50 X 350 (2KG) | Special Prop | Special Prop 4 | UTS(Mpa) : 335
LOTHERME | LOTHERME-702 | U3 - Electrodes - SS | LOTHERME-702 2.50 X 350 (2KG) | Special Prop | Special Prop 6 | Hardness : 160 BHN
LOTHERME | LOTHERME-702 | U3 - Electrodes - SS | LOTHERME-702 3.15 X 350 (2KG) | Special Prop | Special Prop 1 | Meets requirements as per value
LOTHERME | LOTHERME-702 | U3 - Electrodes - SS | LOTHERME-702 3.15 X 350 (2KG) | Special Prop | Special Prop 2 | claimed in our leaflet.
LOTHERME | LOTHERME-702 | U3 - Electrodes - SS | LOTHERME-702 3.15 X 350 (2KG) | Special Prop | Special Prop 4 | UTS(Mpa) : 335
LOTHERME | LOTHERME-702 | U3 - Electrodes - SS | LOTHERME-702 3.15 X 350 (2KG) | Special Prop | Special Prop 6 | Hardness : 160 BHN
LOTHERME | LOTHERME-702 | U3 - Electrodes - SS | LOTHERME-702 4.00 X 350 (2KG) | Special Prop | Special Prop 1 | Meets requirements as per value
LOTHERME | LOTHERME-702 | U3 - Electrodes - SS | LOTHERME-702 4.00 X 350 (2KG) | Special Prop | Special Prop 2 | claimed in our leaflet.
LOTHERME | LOTHERME-702 | U3 - Electrodes - SS | LOTHERME-702 4.00 X 350 (2KG) | Special Prop | Special Prop 4 | UTS(Mpa) : 335
LOTHERME | LOTHERME-702 | U3 - Electrodes - SS | LOTHERME-702 4.00 X 350 (2KG) | Special Prop | Special Prop 6 | Hardness : 160 BHN
LOTHERME | LOTHERME-703 | U3 - Electrodes - SS | LOTHERME-703 2.50 X 350 (2KG) | Special Prop | Special Prop 1 | Meets requirements as per value
LOTHERME | LOTHERME-703 | U3 - Electrodes - SS | LOTHERME-703 2.50 X 350 (2KG) | Special Prop | Special Prop 2 | claimed in our leaflet.
LOTHERME | LOTHERME-703 | U3 - Electrodes - SS | LOTHERME-703 2.50 X 350 (2KG) | Special Prop | Special Prop 4 | UTS(Mpa) : 420
LOTHERME | LOTHERME-703 | U3 - Electrodes - SS | LOTHERME-703 2.50 X 350 (2KG) | Special Prop | Special Prop 6 | Hardness : 190 BHN
LOTHERME | LOTHERME-703 | U3 - Electrodes - SS | LOTHERME-703 3.15 X 350 (2KG) | Special Prop | Special Prop 1 | Meets requirements as per value
LOTHERME | LOTHERME-703 | U3 - Electrodes - SS | LOTHERME-703 3.15 X 350 (2KG) | Special Prop | Special Prop 2 | claimed in our leaflet.
LOTHERME | LOTHERME-703 | U3 - Electrodes - SS | LOTHERME-703 3.15 X 350 (2KG) | Special Prop | Special Prop 4 | UTS(Mpa) : 420
LOTHERME | LOTHERME-703 | U3 - Electrodes - SS | LOTHERME-703 3.15 X 350 (2KG) | Special Prop | Special Prop 6 | Hardness : 190 BHN
LOTHERME | LOTHERME-703 | FG - Discontinue Items | LOTHERME-703 3.15 X 350 (5KG) | Special Prop | Special Prop 1 | Meets requirements as per value
LOTHERME | LOTHERME-703 | FG - Discontinue Items | LOTHERME-703 3.15 X 350 (5KG) | Special Prop | Special Prop 2 | claimed in our leaflet.
LOTHERME | LOTHERME-703 | FG - Discontinue Items | LOTHERME-703 3.15 X 350 (5KG) | Special Prop | Special Prop 4 | UTS(Mpa) : 420
LOTHERME | LOTHERME-703 | FG - Discontinue Items | LOTHERME-703 3.15 X 350 (5KG) | Special Prop | Special Prop 6 | Hardness : 190 BHN
LOTHERME | LOTHERME-703 | U3 - Electrodes - SS | LOTHERME-703 3.20 X 350 (2KG) | Special Prop | Special Prop 1 | Meets requirements as per value
LOTHERME | LOTHERME-703 | U3 - Electrodes - SS | LOTHERME-703 3.20 X 350 (2KG) | Special Prop | Special Prop 2 | claimed in our leaflet.
LOTHERME | LOTHERME-703 | U3 - Electrodes - SS | LOTHERME-703 3.20 X 350 (2KG) | Special Prop | Special Prop 4 | UTS(Mpa) : 420
LOTHERME | LOTHERME-703 | U3 - Electrodes - SS | LOTHERME-703 3.20 X 350 (2KG) | Special Prop | Special Prop 6 | Hardness : 190 BHN
LOTHERME | LOTHERME-703 | U3 - Electrodes - SS | LOTHERME-703 4.00 X 350 (2KG) | Special Prop | Special Prop 1 | Meets requirements as per value
LOTHERME | LOTHERME-703 | U3 - Electrodes - SS | LOTHERME-703 4.00 X 350 (2KG) | Special Prop | Special Prop 2 | claimed in our leaflet.
LOTHERME | LOTHERME-703 | U3 - Electrodes - SS | LOTHERME-703 4.00 X 350 (2KG) | Special Prop | Special Prop 4 | UTS(Mpa) : 420
LOTHERME | LOTHERME-703 | U3 - Electrodes - SS | LOTHERME-703 4.00 X 350 (2KG) | Special Prop | Special Prop 6 | Hardness : 190 BHN
LOTHERME | LOTHERME-703-(LN) | Non Moving Finished Goods | LOTHERME-703LN 3.15 X 350 (2KG) | Special Prop | Special Prop 1 | Meets requirements as per value
LOTHERME | LOTHERME-703-(LN) | Non Moving Finished Goods | LOTHERME-703LN 3.15 X 350 (2KG) | Special Prop | Special Prop 2 | claimed in our leaflet.
LOTHERME | LOTHERME-703-(LN) | Non Moving Finished Goods | LOTHERME-703LN 3.15 X 350 (2KG) | Special Prop | Special Prop 4 | UTS(Mpa) : 420
LOTHERME | LOTHERME-703-(LN) | Non Moving Finished Goods | LOTHERME-703LN 3.15 X 350 (2KG) | Special Prop | Special Prop 6 | Hardness : 190 BHN
LOTHERME | LOTHERME-704 | U3 - Electrodes - SS | LOTHERME-704 3.15 X 350 (2KG) | Special Prop | Special Prop 1 | Meets requirements as per value
LOTHERME | LOTHERME-704 | U3 - Electrodes - SS | LOTHERME-704 3.15 X 350 (2KG) | Special Prop | Special Prop 2 | claimed in our leaflet.
LOTHERME | LOTHERME-704 | U3 - Electrodes - SS | LOTHERME-704 3.15 X 350 (2KG) | Special Prop | Special Prop 4 | UTS(Mpa) : 345
LOTHERME | LOTHERME-704 | U3 - Electrodes - SS | LOTHERME-704 3.15 X 350 (2KG) | Special Prop | Special Prop 6 | Hardness : 140 BHN
LOTHERME | LOTHERME-704 | U3 - Electrodes - SS | LOTHERME-704 4.00 X 350 (2KG) | Special Prop | Special Prop 1 | Meets requirements as per value
LOTHERME | LOTHERME-704 | U3 - Electrodes - SS | LOTHERME-704 4.00 X 350 (2KG) | Special Prop | Special Prop 2 | claimed in our leaflet.
LOTHERME | LOTHERME-704 | U3 - Electrodes - SS | LOTHERME-704 4.00 X 350 (2KG) | Special Prop | Special Prop 4 | UTS(Mpa) : 345
LOTHERME | LOTHERME-704 | U3 - Electrodes - SS | LOTHERME-704 4.00 X 350 (2KG) | Special Prop | Special Prop 6 | Hardness : 140 BHN
LOTHERME | LOTHERME-704 | U3 - Electrodes - SS | LOTHERME-704 5.00 X 350 (2KG) | Special Prop | Special Prop 1 | Meets requirements as per value
LOTHERME | LOTHERME-704 | U3 - Electrodes - SS | LOTHERME-704 5.00 X 350 (2KG) | Special Prop | Special Prop 2 | claimed in our leaflet.
LOTHERME | LOTHERME-704 | U3 - Electrodes - SS | LOTHERME-704 5.00 X 350 (2KG) | Special Prop | Special Prop 4 | UTS(Mpa) : 345
LOTHERME | LOTHERME-704 | U3 - Electrodes - SS | LOTHERME-704 5.00 X 350 (2KG) | Special Prop | Special Prop 6 | Hardness : 140 BHN
LOTHERME | LOTHERME-704-N | U3 - Electrodes - SS | LOTHERME-704-N 2.50 X 350 (2KG) | Special Prop | Special Prop 1 | Meets requirements as per value
LOTHERME | LOTHERME-704-N | U3 - Electrodes - SS | LOTHERME-704-N 2.50 X 350 (2KG) | Special Prop | Special Prop 2 | claimed in our leaflet.
LOTHERME | LOTHERME-704-N | U3 - Electrodes - SS | LOTHERME-704-N 2.50 X 350 (2KG) | Special Prop | Special Prop 4 | UTS(Mpa) : 395
LOTHERME | LOTHERME-704-N | U3 - Electrodes - SS | LOTHERME-704-N 2.50 X 350 (2KG) | Special Prop | Special Prop 6 | Hardness : 200 BHN
LOTHERME | LOTHERME-704-N | U3 - Electrodes - SS | LOTHERME-704-N 3.15 X 350 (2KG) | Special Prop | Special Prop 1 | Meets requirements as per value
LOTHERME | LOTHERME-704-N | U3 - Electrodes - SS | LOTHERME-704-N 3.15 X 350 (2KG) | Special Prop | Special Prop 2 | claimed in our leaflet.
LOTHERME | LOTHERME-704-N | U3 - Electrodes - SS | LOTHERME-704-N 3.15 X 350 (2KG) | Special Prop | Special Prop 4 | UTS(Mpa) : 395
LOTHERME | LOTHERME-704-N | U3 - Electrodes - SS | LOTHERME-704-N 3.15 X 350 (2KG) | Special Prop | Special Prop 6 | Hardness : 200 BHN
LOTHERME | LOTHERME-704-N | U3 - Electrodes - SS | LOTHERME-704-N 4.00 X 350 (2KG) | Special Prop | Special Prop 1 | Meets requirements as per value
LOTHERME | LOTHERME-704-N | U3 - Electrodes - SS | LOTHERME-704-N 4.00 X 350 (2KG) | Special Prop | Special Prop 2 | claimed in our leaflet.
LOTHERME | LOTHERME-704-N | U3 - Electrodes - SS | LOTHERME-704-N 4.00 X 350 (2KG) | Special Prop | Special Prop 4 | UTS(Mpa) : 395
LOTHERME | LOTHERME-704-N | U3 - Electrodes - SS | LOTHERME-704-N 4.00 X 350 (2KG) | Special Prop | Special Prop 6 | Hardness : 200 BHN
LOTHERME | LOTHERME-705 | U3 - Electrodes - SS | LOTHERME-705 2.50 X 350 (2KG) | Special Prop | Special Prop 1 | Meets requirements as per value
LOTHERME | LOTHERME-705 | U3 - Electrodes - SS | LOTHERME-705 2.50 X 350 (2KG) | Special Prop | Special Prop 2 | claimed in our leaflet.
LOTHERME | LOTHERME-705 | U3 - Electrodes - SS | LOTHERME-705 2.50 X 350 (2KG) | Special Prop | Special Prop 4 | UTS(Mpa) : 345
LOTHERME | LOTHERME-705 | U3 - Electrodes - SS | LOTHERME-705 2.50 X 350 (2KG) | Special Prop | Special Prop 5 | Hardness : 150 BHN
LOTHERME | LOTHERME-705 | U3 - Electrodes - SS | LOTHERME-705 3.15 X 350 (2KG) | Special Prop | Special Prop 1 | Meets requirements as per value
LOTHERME | LOTHERME-705 | U3 - Electrodes - SS | LOTHERME-705 3.15 X 350 (2KG) | Special Prop | Special Prop 2 | claimed in our leaflet.
LOTHERME | LOTHERME-705 | U3 - Electrodes - SS | LOTHERME-705 3.15 X 350 (2KG) | Special Prop | Special Prop 4 | UTS(Mpa) : 345
LOTHERME | LOTHERME-705 | U3 - Electrodes - SS | LOTHERME-705 3.15 X 350 (2KG) | Special Prop | Special Prop 5 | Hardness : 150 BHN
LOTHERME | LOTHERME-705 | U3 - Electrodes - SS | LOTHERME-705 4.00 X 350 (2KG) | Special Prop | Special Prop 1 | Meets requirements as per value
LOTHERME | LOTHERME-705 | U3 - Electrodes - SS | LOTHERME-705 4.00 X 350 (2KG) | Special Prop | Special Prop 2 | claimed in our leaflet.
LOTHERME | LOTHERME-705 | U3 - Electrodes - SS | LOTHERME-705 4.00 X 350 (2KG) | Special Prop | Special Prop 4 | UTS(Mpa) : 345
LOTHERME | LOTHERME-705 | U3 - Electrodes - SS | LOTHERME-705 4.00 X 350 (2KG) | Special Prop | Special Prop 5 | Hardness : 150 BHN
LOTHERME | LOTHERME-801 | U3 - Electrodes - MS | LOTHERME-801 2.50 X 350 (2KG) | Special Prop | Special Prop 1 | Smooth cutting produced within
LOTHERME | LOTHERME-801 | U3 - Electrodes - MS | LOTHERME-801 2.50 X 350 (2KG) | Special Prop | Special Prop 2 | the current limit specified in
LOTHERME | LOTHERME-801 | U3 - Electrodes - MS | LOTHERME-801 2.50 X 350 (2KG) | Special Prop | Special Prop 3 | the leaflet.
LOTHERME | LOTHERME-801 | U3 - Electrodes - MS | LOTHERME-801 2.50 X 350 (2KG) | Special Prop | Special Prop 5 | Current (Amps) : 120-150
LOTHERME | LOTHERME-801 | U3 - Electrodes - MS | LOTHERME-801 3.15 X 350 (2KG) | Special Prop | Special Prop 1 | Smooth cutting produced within
LOTHERME | LOTHERME-801 | U3 - Electrodes - MS | LOTHERME-801 3.15 X 350 (2KG) | Special Prop | Special Prop 2 | the current limit specified in
LOTHERME | LOTHERME-801 | U3 - Electrodes - MS | LOTHERME-801 3.15 X 350 (2KG) | Special Prop | Special Prop 3 | the leaflet.
LOTHERME | LOTHERME-801 | U3 - Electrodes - MS | LOTHERME-801 3.15 X 350 (2KG) | Special Prop | Special Prop 5 | Current (Amps) : 150-180
LOTHERME | LOTHERME-801 | U3 - Electrodes - MS | LOTHERME-801 3.15 X 450 (3KG) | Special Prop | Special Prop 1 | Smooth cutting produced within
LOTHERME | LOTHERME-801 | U3 - Electrodes - MS | LOTHERME-801 3.15 X 450 (3KG) | Special Prop | Special Prop 2 | the current limit specified in
LOTHERME | LOTHERME-801 | U3 - Electrodes - MS | LOTHERME-801 3.15 X 450 (3KG) | Special Prop | Special Prop 3 | the leaflet.
LOTHERME | LOTHERME-801 | U3 - Electrodes - MS | LOTHERME-801 3.15 X 450 (3KG) | Special Prop | Special Prop 5 | Current (Amps) : 150-180
LOTHERME | LOTHERME-801 | U3 - Electrodes - MS | LOTHERME-801 3.20 X 350 (2KG) | Special Prop | Special Prop 1 | Smooth cutting produced within
LOTHERME | LOTHERME-801 | U3 - Electrodes - MS | LOTHERME-801 3.20 X 350 (2KG) | Special Prop | Special Prop 2 | the current limit specified in
LOTHERME | LOTHERME-801 | U3 - Electrodes - MS | LOTHERME-801 3.20 X 350 (2KG) | Special Prop | Special Prop 3 | the leaflet.
LOTHERME | LOTHERME-801 | U3 - Electrodes - MS | LOTHERME-801 3.20 X 350 (2KG) | Special Prop | Special Prop 5 | Current (Amps) : 150-180
LOTHERME | LOTHERME-801 | U3 - Electrodes - MS | LOTHERME-801 4.00 X 350 (2KG) | Special Prop | Special Prop 1 | Smooth cutting produced within
LOTHERME | LOTHERME-801 | U3 - Electrodes - MS | LOTHERME-801 4.00 X 350 (2KG) | Special Prop | Special Prop 2 | the current limit specified in
LOTHERME | LOTHERME-801 | U3 - Electrodes - MS | LOTHERME-801 4.00 X 350 (2KG) | Special Prop | Special Prop 3 | the leaflet.
LOTHERME | LOTHERME-801 | U3 - Electrodes - MS | LOTHERME-801 4.00 X 350 (2KG) | Special Prop | Special Prop 5 | Current (Amps) : 200-240.
LOTHERME | LOTHERME-801 | U3 - Electrodes - MS | LOTHERME-801 5.00 X 350 (2KG) | Special Prop | Special Prop 1 | Smooth cutting produced
LOTHERME | LOTHERME-801 | U3 - Electrodes - MS | LOTHERME-801 5.00 X 350 (2KG) | Special Prop | Special Prop 2 | with in the current limit
LOTHERME | LOTHERME-801 | U3 - Electrodes - MS | LOTHERME-801 5.00 X 350 (2KG) | Special Prop | Special Prop 3 | specified in the leaflet
LOTHERME | LOTHERME-801 | U3 - Electrodes - MS | LOTHERME-801 5.00 X 350 (2KG) | Special Prop | Special Prop 5 | Current : 280-320 Amps
LOTHERME | LOTHERME-802 | U3 - Electrodes - MS | LOTHERME-802 2.50 X 350 (2KG) | Special Prop | Special Prop 1 | Chamfers & produces smooth grooves
LOTHERME | LOTHERME-802 | U3 - Electrodes - MS | LOTHERME-802 2.50 X 350 (2KG) | Special Prop | Special Prop 2 | in all position within the current
LOTHERME | LOTHERME-802 | U3 - Electrodes - MS | LOTHERME-802 2.50 X 350 (2KG) | Special Prop | Special Prop 3 | range indicated in the leaflet :
LOTHERME | LOTHERME-802 | U3 - Electrodes - MS | LOTHERME-802 2.50 X 350 (2KG) | Special Prop | Special Prop 5 | Current : 125-175 Amps
LOTHERME | LOTHERME-802 | U3 - Electrodes - MS | LOTHERME-802 3.15 X 350 (2KG) | Special Prop | Special Prop 1 | Chamfers & produces smooth grooves
LOTHERME | LOTHERME-802 | U3 - Electrodes - MS | LOTHERME-802 3.15 X 350 (2KG) | Special Prop | Special Prop 2 | in all position within the current
LOTHERME | LOTHERME-802 | U3 - Electrodes - MS | LOTHERME-802 3.15 X 350 (2KG) | Special Prop | Special Prop 3 | range indicated in the leaflet :
LOTHERME | LOTHERME-802 | U3 - Electrodes - MS | LOTHERME-802 3.15 X 350 (2KG) | Special Prop | Special Prop 5 | Current : 150-200 Amps
LOTHERME | LOTHERME-802 | U3 - Electrodes - MS | LOTHERME-802 4.00 X 350 (2KG) | Special Prop | Special Prop 1 | Chamfers & produces smooth grooves
LOTHERME | LOTHERME-802 | U3 - Electrodes - MS | LOTHERME-802 4.00 X 350 (2KG) | Special Prop | Special Prop 2 | in all position within the current
LOTHERME | LOTHERME-802 | U3 - Electrodes - MS | LOTHERME-802 4.00 X 350 (2KG) | Special Prop | Special Prop 3 | range indicated in the leaflet :
LOTHERME | LOTHERME-802 | U3 - Electrodes - MS | LOTHERME-802 4.00 X 350 (2KG) | Special Prop | Special Prop 5 | Current : 230-280 Amps
LOTHERME | LOTHERME-802 | U3 - Electrodes - MS | LOTHERME-802 5.00 X 350 (2KG) | Special Prop | Special Prop 1 | Chamfers & produces smooth grooves
LOTHERME | LOTHERME-802 | U3 - Electrodes - MS | LOTHERME-802 5.00 X 350 (2KG) | Special Prop | Special Prop 2 | in all position within the current
LOTHERME | LOTHERME-802 | U3 - Electrodes - MS | LOTHERME-802 5.00 X 350 (2KG) | Special Prop | Special Prop 3 | range indicated in the leaflet :
LOTHERME | LOTHERME-802 | U3 - Electrodes - MS | LOTHERME-802 5.00 X 350 (2KG) | Special Prop | Special Prop 5 | Current : 300-360 Amps
LOTHERME | LOTHERME-802 | U1 - Electrodes - MS | LOTHERME-802 6.30 X 450 (4KG) | Special Prop | Special Prop 1 | Chamfers & produces smooth grooves
LOTHERME | LOTHERME-802 | U1 - Electrodes - MS | LOTHERME-802 6.30 X 450 (4KG) | Special Prop | Special Prop 2 | in all position within the current
LOTHERME | LOTHERME-802 | U1 - Electrodes - MS | LOTHERME-802 6.30 X 450 (4KG) | Special Prop | Special Prop 3 | range indicated in the leaflet :
LOTHERME | LOTHERME-802 | U1 - Electrodes - MS | LOTHERME-802 6.30 X 450 (4KG) | Special Prop | Special Prop 5 | Current : 350-390 Amps
LOTHERME | LOTHERME-9580 | U3 - Electrodes - MS | LOTHERME-9580 3.15 X 450(3KG) | Special Prop | Special Prop 1 | Meets requirements as per value
LOTHERME | LOTHERME-9580 | U3 - Electrodes - MS | LOTHERME-9580 3.15 X 450(3KG) | Special Prop | Special Prop 2 | claimed in our leaflet.
LOTHERME | LOTHERME-9580 | U3 - Electrodes - MS | LOTHERME-9580 3.15 X 450(3KG) | Special Prop | Special Prop 6 | After SR at 560#C for 1 hour
LOTHERME | LOTHERME-9580 | U3 - Electrodes - MS | LOTHERME-9580 3.15 X 450(3KG) | Special Prop | Special Prop 7 | : 51-56 HRC
LOTHERME | LOTHERME-9580 | U3 - Electrodes - MS | LOTHERME-9580 4.00 X 450(3KG) | Special Prop | Special Prop 1 | Meets requirements as per value
LOTHERME | LOTHERME-9580 | U3 - Electrodes - MS | LOTHERME-9580 4.00 X 450(3KG) | Special Prop | Special Prop 2 | claimed in our leaflet.
LOTHERME | LOTHERME-9580 | U3 - Electrodes - MS | LOTHERME-9580 4.00 X 450(3KG) | Special Prop | Special Prop 6 | After SR at 560#C for 1 hour
LOTHERME | LOTHERME-9580 | U3 - Electrodes - MS | LOTHERME-9580 4.00 X 450(3KG) | Special Prop | Special Prop 7 | : 51-56 HRC
LOTHERME | LOTHERME-9580 | FG - Discontinue Items | LOTHERME-9580 4.00 X 450(5KG) | Special Prop | Special Prop 1 | Meets requirements as per value
LOTHERME | LOTHERME-9580 | FG - Discontinue Items | LOTHERME-9580 4.00 X 450(5KG) | Special Prop | Special Prop 2 | claimed in our leaflet.
LOTHERME | LOTHERME-9580 | FG - Discontinue Items | LOTHERME-9580 4.00 X 450(5KG) | Special Prop | Special Prop 6 | After SR at 560#C for 1 hour
LOTHERME | LOTHERME-9580 | FG - Discontinue Items | LOTHERME-9580 4.00 X 450(5KG) | Special Prop | Special Prop 7 | : 51-56 HRC
LOTHERME | LOTHERME-9650 | U3 - Electrodes - MS | LOTHERME-9650 3.15 X 450(3KG) | Special Prop | Special Prop 1 | Meets requirements as per value
LOTHERME | LOTHERME-9650 | U3 - Electrodes - MS | LOTHERME-9650 3.15 X 450(3KG) | Special Prop | Special Prop 2 | claimed in our leaflet.
LOTHERME | LOTHERME-9650 | U3 - Electrodes - MS | LOTHERME-9650 3.15 X 450(3KG) | Special Prop | Special Prop 4 | After SR at 560#C for 1 hour
LOTHERME | LOTHERME-9650 | U3 - Electrodes - MS | LOTHERME-9650 3.15 X 450(3KG) | Special Prop | Special Prop 5 | : 38-43 HRC
LOTHERME | LOTHERME-9650 | U3 - Electrodes - MS | LOTHERME-9650 4.00 X 450(3KG) | Special Prop | Special Prop 1 | Meets requirements as per value
LOTHERME | LOTHERME-9650 | U3 - Electrodes - MS | LOTHERME-9650 4.00 X 450(3KG) | Special Prop | Special Prop 2 | claimed in our leaflet.
LOTHERME | LOTHERME-9650 | U3 - Electrodes - MS | LOTHERME-9650 4.00 X 450(3KG) | Special Prop | Special Prop 4 | After SR at 560#C for 1 hour
LOTHERME | LOTHERME-9650 | U3 - Electrodes - MS | LOTHERME-9650 4.00 X 450(3KG) | Special Prop | Special Prop 5 | : 38-43 HRC
LOTHERME | LOTHERME-9650 | FG - Discontinue Items | LOTHERME-9650 4.00 X 450(5KG) | Special Prop | Special Prop 1 | Meets requirements as per value
LOTHERME | LOTHERME-9650 | FG - Discontinue Items | LOTHERME-9650 4.00 X 450(5KG) | Special Prop | Special Prop 2 | claimed in our leaflet.
LOTHERME | LOTHERME-9650 | FG - Discontinue Items | LOTHERME-9650 4.00 X 450(5KG) | Special Prop | Special Prop 4 | After SR at 560#C for 1 hour
LOTHERME | LOTHERME-9650 | FG - Discontinue Items | LOTHERME-9650 4.00 X 450(5KG) | Special Prop | Special Prop 5 | : 38-43 HRC
LOTHERME | LOTHERME-9650 | U3 - Electrodes - MS | LOTHERME-9650 5.00 X 450(3KG) | Special Prop | Special Prop 1 | Meets requirements as per value
LOTHERME | LOTHERME-9650 | U3 - Electrodes - MS | LOTHERME-9650 5.00 X 450(3KG) | Special Prop | Special Prop 2 | claimed in our leaflet.
LOTHERME | LOTHERME-9650 | U3 - Electrodes - MS | LOTHERME-9650 5.00 X 450(3KG) | Special Prop | Special Prop 4 | After SR at 560#C for 1 hour
LOTHERME | LOTHERME-9650 | U3 - Electrodes - MS | LOTHERME-9650 5.00 X 450(3KG) | Special Prop | Special Prop 5 | : 38-43 HRC
LOTHERME | LOTHERME-9650 | U3 - Electrodes - MS | LOTHERME-9650 5.00 X 450(5KG) | Special Prop | Special Prop 1 | Meets requirements as per value
LOTHERME | LOTHERME-9650 | U3 - Electrodes - MS | LOTHERME-9650 5.00 X 450(5KG) | Special Prop | Special Prop 2 | claimed in our leaflet.
LOTHERME | LOTHERME-9650 | U3 - Electrodes - MS | LOTHERME-9650 5.00 X 450(5KG) | Special Prop | Special Prop 4 | After SR at 560#C for 1 hour
LOTHERME | LOTHERME-9650 | U3 - Electrodes - MS | LOTHERME-9650 5.00 X 450(5KG) | Special Prop | Special Prop 5 | : 38-43 HRC
LOTHERME | LOTHERME-T 901 | U3 - Electrodes - MS | LOTHERME-T 901 6.30 X 450(3KG) | Special Prop | Special Prop 1 | Meets requirements as per value
LOTHERME | LOTHERME-T 901 | U3 - Electrodes - MS | LOTHERME-T 901 6.30 X 450(3KG) | Special Prop | Special Prop 2 | claimed in our leaflet.
LOTHERME | LOTHERME-T 901 | U3 - Electrodes - MS | LOTHERME-T 901 6.30 X 450(3KG) | Special Prop | Special Prop 4 | Hardness : 58-61 RC
LOTHERME | LOTHERME-T 901 | FG - Discontinue Items | LOTHERME-T 901 6.30 X 450(5KG) | Special Prop | Special Prop 1 | Meets requirements as per value
LOTHERME | LOTHERME-T 901 | FG - Discontinue Items | LOTHERME-T 901 6.30 X 450(5KG) | Special Prop | Special Prop 2 | claimed in our leaflet.
LOTHERME | LOTHERME-T 901 | FG - Discontinue Items | LOTHERME-T 901 6.30 X 450(5KG) | Special Prop | Special Prop 4 | Hardness : 58-61 RC
LOTHERME | LOTHERME-T 901 | U3 - Electrodes - MS | LOTHERME-T 901 8.00 X 450(3KG) | Special Prop | Special Prop 1 | Meets requirements as per value
LOTHERME | LOTHERME-T 901 | U3 - Electrodes - MS | LOTHERME-T 901 8.00 X 450(3KG) | Special Prop | Special Prop 2 | claimed in our leaflet.
LOTHERME | LOTHERME-T 901 | U3 - Electrodes - MS | LOTHERME-T 901 8.00 X 450(3KG) | Special Prop | Special Prop 4 | Hardness : 58-61 RC
LOTHERME | LOTHERME-T 904 | U3 - Electrodes - MS | LOTHERME-T 904 6.30 X 450(3KG) | Special Prop | Special Prop 1 | Meets requirements as per value
LOTHERME | LOTHERME-T 904 | U3 - Electrodes - MS | LOTHERME-T 904 6.30 X 450(3KG) | Special Prop | Special Prop 2 | claimed in our leaflet.
LOTHERME | LOTHERME-T 904 | U3 - Electrodes - MS | LOTHERME-T 904 6.30 X 450(3KG) | Special Prop | Special Prop 4 | Hardness : 63-65 RC
LOTHERME | LOTHERME-T 904 | U3 - Electrodes - MS | LOTHERME-T 904 8.00 X 450(3KG) | Special Prop | Special Prop 1 | Meets requirements as per value
LOTHERME | LOTHERME-T 904 | U3 - Electrodes - MS | LOTHERME-T 904 8.00 X 450(3KG) | Special Prop | Special Prop 2 | claimed in our leaflet.
LOTHERME | LOTHERME-T 904 | U3 - Electrodes - MS | LOTHERME-T 904 8.00 X 450(3KG) | Special Prop | Special Prop 4 | Hardness : 63-65 RC
LOTHERME | LOTHERME-T 905 | U3 - Electrodes - MS | LOTHERME-T 905 6.30 X 450(3KG) | Special Prop | Special Prop 1 | Meets requirements as per value
LOTHERME | LOTHERME-T 905 | U3 - Electrodes - MS | LOTHERME-T 905 6.30 X 450(3KG) | Special Prop | Special Prop 2 | claimed in our leaflet.
LOTHERME | LOTHERME-T 905 | U3 - Electrodes - MS | LOTHERME-T 905 6.30 X 450(3KG) | Special Prop | Special Prop 4 | Hardness : 65-70 RC
LOTHERME | LOTHERME-T 905 | FG - Discontinue Items | LOTHERME-T 905 6.30 X 450(5KG) | Special Prop | Special Prop 1 | Meets requirements as per value
LOTHERME | LOTHERME-T 905 | FG - Discontinue Items | LOTHERME-T 905 6.30 X 450(5KG) | Special Prop | Special Prop 2 | claimed in our leaflet.
LOTHERME | LOTHERME-T 905 | FG - Discontinue Items | LOTHERME-T 905 6.30 X 450(5KG) | Special Prop | Special Prop 4 | Hardness : 65-70 RC
LOTHERME | LOTHERME-T 909 | U3 - Electrodes - MS | LOTHERME-T 909 6.30 X 450(3KG) | Special Prop | Special Prop 1 | Meets requirements as per value
LOTHERME | LOTHERME-T 909 | U3 - Electrodes - MS | LOTHERME-T 909 6.30 X 450(3KG) | Special Prop | Special Prop 2 | claimed in our leaflet.
LOTHERME | LOTHERME-T 909 | U3 - Electrodes - MS | LOTHERME-T 909 6.30 X 450(3KG) | Special Prop | Special Prop 4 | Hardness : 58-63 RC
LOTHERME - WP | Lotherme Wp -611 | WP - Plates | Lotherme WP-611 | QP STATUS | FG Batch | JAXXX
LOTH-OA-FCW | LOTHERME-GS-352 | U1 - Flux Cored Wires | LOTHERME-GS-352 1.20 MM | Chemical Composition | C(Min,Max)% | 0.000, 0.100
LOTH-OA-FCW | LOTHERME-GS-352 | U1 - Flux Cored Wires | LOTHERME-GS-352 1.20 MM | Chemical Composition | Mn(Min,Max)% | 1.000, 2.000
LOTH-OA-FCW | LOTHERME-GS-352 | U1 - Flux Cored Wires | LOTHERME-GS-352 1.20 MM | Chemical Composition | Si (Min,Max)% | 0.300, 0.800
LOTH-OA-FCW | LOTHERME-GS-352 | U1 - Flux Cored Wires | LOTHERME-GS-352 1.20 MM | Chemical Composition | S (Min,Max)% | 0.000, 0.030
LOTH-OA-FCW | LOTHERME-GS-352 | U1 - Flux Cored Wires | LOTHERME-GS-352 1.20 MM | Mechanical Prop(AWS) | UTS(Kg/mm2)(Min,Max% | 501.000, 1000.000
LOTH-OA-FCW | LOTHERME-GS-352 | U1 - Flux Cored Wires | LOTHERME-GS-352 1.20 MM | Mechanical Prop(AWS) | CVN Temp C | -30
LOTH-OA-FCW | Lotherme-HF-20 | U1 - Flux Cored Wires | Lotherme HF-20 3.15 MM | Mechanical Prop(AWS) | CVN Temp C | 0
LOTH-OA-FCW | LOTHERME-OA-457-S | U1 - Flux Cored Wires | LOTHERME-OA-457-S 2.4 MM | Chemical Composition | C(Min,Max)% | 0.000, 0.100
LOTH-OA-FCW | LOTHERME-OA-457-S | U1 - Flux Cored Wires | LOTHERME-OA-457-S 2.4 MM | Chemical Composition | Mn(Min,Max)% | 5.000, 7.000
LOTH-OA-FCW | LOTHERME-OA-457-S | U1 - Flux Cored Wires | LOTHERME-OA-457-S 2.4 MM | Chemical Composition | Cr(Min,Max)% | 18.000, 21.000
LOTH-OA-FCW | LOTHERME-OA-457-S | U1 - Flux Cored Wires | LOTHERME-OA-457-S 2.4 MM | Chemical Composition | Ni(Min,Max)% | 8.000, 10.000
LOTH-OA-FCW | LOTHERME-OA-457-S | U1 - Flux Cored Wires | LOTHERME-OA-457-S 2.4 MM | Mechanical Prop(AWS) | UTS(Kg/mm2)(Min,Max% | 600.000, 1000.000
LOTH-OA-FCW | LOTHERME-OA-457-S | U1 - Flux Cored Wires | LOTHERME-OA-457-S 2.4 MM | Mechanical Prop(AWS) | Elong % | 30.000, 100.000
LOTH-OA-FCW | LOTHERME-OA-457-S | U1 - Flux Cored Wires | LOTHERME-OA-457-S 2.4 MM | Mechanical Prop(AWS) | CVN Impact | Impact(RT) =>80J
LOTH-OA-FCW | LOTHERME-OA-457-S | U1 - Flux Cored Wires | LOTHERME-OA-457-S 2.4 MM | Mechanical Prop(AWS) | Hardness | =>38 HRC
LOTH-OA-FCW | LOTHERME-OA-457-S | U1 - Flux Cored Wires | LOTHERME-OA-457-S 2.4 MM | Special Prop | Special Prop 1 | Spl. Additives = Present
LOTH-OA-FCW | LOTHERME-OA-457-S | U1 - Flux Cored Wires | LOTHERME-OA-457-S 2.80 MM | Chemical Composition | C(Min,Max)% | 0.000, 0.100
LOTH-OA-FCW | LOTHERME-OA-457-S | U1 - Flux Cored Wires | LOTHERME-OA-457-S 2.80 MM | Chemical Composition | Mn(Min,Max)% | 5.000, 7.000
LOTH-OA-FCW | LOTHERME-OA-457-S | U1 - Flux Cored Wires | LOTHERME-OA-457-S 2.80 MM | Chemical Composition | Cr(Min,Max)% | 18.000, 21.000
LOTH-OA-FCW | LOTHERME-OA-457-S | U1 - Flux Cored Wires | LOTHERME-OA-457-S 2.80 MM | Chemical Composition | Ni(Min,Max)% | 8.000, 10.000
LOTH-OA-FCW | LOTHERME-OA-457-S | U1 - Flux Cored Wires | LOTHERME-OA-457-S 2.80 MM | Mechanical Prop(AWS) | UTS(Kg/mm2)(Min,Max% | 600.000, 1000.000
LOTH-OA-FCW | LOTHERME-OA-457-S | U1 - Flux Cored Wires | LOTHERME-OA-457-S 2.80 MM | Mechanical Prop(AWS) | Elong % | 30.000, 100.000
LOTH-OA-FCW | LOTHERME-OA-457-S | U1 - Flux Cored Wires | LOTHERME-OA-457-S 2.80 MM | Mechanical Prop(AWS) | CVN Impact | Impact(RT) =>80J
LOTH-OA-FCW | LOTHERME-OA-457-S | U1 - Flux Cored Wires | LOTHERME-OA-457-S 2.80 MM | Mechanical Prop(AWS) | Hardness | =>38 HRC
LOTH-OA-FCW | LOTHERME-OA-457-S | U1 - Flux Cored Wires | LOTHERME-OA-457-S 2.80 MM | Special Prop | Special Prop 1 | Spl. Additives = Present
LOTH-OA-FCW | LOTHERME-OA-602 | U1 - Flux Cored Wires | LOTHERME-OA-602 2.40 MM | Chemical Composition | C(Min,Max)% | 0.000, 0.300
LOTH-OA-FCW | LOTHERME-OA-602 | U1 - Flux Cored Wires | LOTHERME-OA-602 2.40 MM | Chemical Composition | Mn(Min,Max)% | 1.000, 2.000
LOTH-OA-FCW | LOTHERME-OA-602 | U1 - Flux Cored Wires | LOTHERME-OA-602 2.40 MM | Chemical Composition | Cr(Min,Max)% | 1.500, 3.500
LOTH-OA-FCW | LOTHERME-OA-602 | U1 - Flux Cored Wires | LOTHERME-OA-602 2.40 MM | Chemical Composition | Mo(Min,Max)% | 0.200, 0.500
LOTH-OA-FCW | LOTHERME-OA-602 | U1 - Flux Cored Wires | LOTHERME-OA-602 2.40 MM | Mechanical Prop(AWS) | Hardness | 30-35 HRC
LOTH-OA-FCW | LOTHERME-OA-602 | U1 - Flux Cored Wires | LOTHERME-OA-602 2.40 MM | Special Prop | Special Prop 1 | Spl. Additives = Present
LOTH-OA-FCW | LOTHERME-OA-602 | U1 - Flux Cored Wires | LOTHERME-OA-602 2.80MM | Chemical Composition | C(Min,Max)% | 0.000, 0.300
LOTH-OA-FCW | LOTHERME-OA-602 | U1 - Flux Cored Wires | LOTHERME-OA-602 2.80MM | Chemical Composition | Mn(Min,Max)% | 1.000, 2.000
LOTH-OA-FCW | LOTHERME-OA-602 | U1 - Flux Cored Wires | LOTHERME-OA-602 2.80MM | Chemical Composition | Cr(Min,Max)% | 1.500, 3.500
LOTH-OA-FCW | LOTHERME-OA-602 | U1 - Flux Cored Wires | LOTHERME-OA-602 2.80MM | Chemical Composition | Mo(Min,Max)% | 0.200, 0.500
LOTH-OA-FCW | LOTHERME-OA-602 | U1 - Flux Cored Wires | LOTHERME-OA-602 2.80MM | Mechanical Prop(AWS) | Hardness | 30-35 HRC
LOTH-OA-FCW | LOTHERME-OA-602 | U1 - Flux Cored Wires | LOTHERME-OA-602 2.80MM | Special Prop | Special Prop 1 | Spl. Additives = Present
LOTH-OA-FCW | LOTHERME-OA-603 | U1 - Flux Cored Wires | LOTHERME-OA-603 2.8 MM | Chemical Composition | C(Min,Max)% | 2.500, 3.500
LOTH-OA-FCW | LOTHERME-OA-603 | U1 - Flux Cored Wires | LOTHERME-OA-603 2.8 MM | Chemical Composition | Mn(Min,Max)% | 0.500, 2.000
LOTH-OA-FCW | LOTHERME-OA-603 | U1 - Flux Cored Wires | LOTHERME-OA-603 2.8 MM | Chemical Composition | Cr(Min,Max)% | 14.000, 18.000
LOTH-OA-FCW | LOTHERME-OA-603 | U1 - Flux Cored Wires | LOTHERME-OA-603 2.8 MM | Chemical Composition | Mo(Min,Max)% | 0.200, 0.500
LOTH-OA-FCW | LOTHERME-OA-603 | U1 - Flux Cored Wires | LOTHERME-OA-603 2.8 MM | Mechanical Prop(AWS) | Hardness | Spl. Additives = =Present
LOTH-OA-FCW | LOTHERME-OA-603 | U1 - Flux Cored Wires | LOTHERME-OA-603 2.8 MM | Special Prop | Special Prop 1 | Spl. Additives = Present
LOTH-OA-FCW | LOTHERME-OA-607 | U1 - Flux Cored Wires | LOTHERME-OA-607 2.4 MM | Chemical Composition | C(Min,Max)% | 0.750, 1.250
LOTH-OA-FCW | LOTHERME-OA-607 | U1 - Flux Cored Wires | LOTHERME-OA-607 2.4 MM | Chemical Composition | Mn(Min,Max)% | 12.000, 14.000
LOTH-OA-FCW | LOTHERME-OA-607 | U1 - Flux Cored Wires | LOTHERME-OA-607 2.4 MM | Chemical Composition | Si (Min,Max)% | 0.500, 1.500
LOTH-OA-FCW | LOTHERME-OA-607 | U1 - Flux Cored Wires | LOTHERME-OA-607 2.4 MM | Chemical Composition | Cr(Min,Max)% | 1.500, 3.500
LOTH-OA-FCW | LOTHERME-OA-607 | U1 - Flux Cored Wires | LOTHERME-OA-607 2.4 MM | Chemical Composition | Ni(Min,Max)% | 0.800, 1.800
LOTH-OA-FCW | LOTHERME-OA-607 | U1 - Flux Cored Wires | LOTHERME-OA-607 2.4 MM | Mechanical Prop(AWS) | Hardness | =>44 HRC
LOTH-OA-FCW | LOTHERME-OA-607 | U1 - Flux Cored Wires | LOTHERME-OA-607 2.4 MM | Special Prop | Special Prop 1 | Spl. Additives = Present
LOTH-OA-FCW | LOTHERME-OA-607 | U1 - Flux Cored Wires | LOTHERME-OA-607 2.80 MM | Chemical Composition | C(Min,Max)% | 0.750, 1.250
LOTH-OA-FCW | LOTHERME-OA-607 | U1 - Flux Cored Wires | LOTHERME-OA-607 2.80 MM | Chemical Composition | Mn(Min,Max)% | 12.000, 14.000
LOTH-OA-FCW | LOTHERME-OA-607 | U1 - Flux Cored Wires | LOTHERME-OA-607 2.80 MM | Chemical Composition | Si (Min,Max)% | 0.500, 1.500
LOTH-OA-FCW | LOTHERME-OA-607 | U1 - Flux Cored Wires | LOTHERME-OA-607 2.80 MM | Chemical Composition | Cr(Min,Max)% | 1.500, 3.500
LOTH-OA-FCW | LOTHERME-OA-607 | U1 - Flux Cored Wires | LOTHERME-OA-607 2.80 MM | Chemical Composition | Ni(Min,Max)% | 0.800, 1.800
LOTH-OA-FCW | LOTHERME-OA-607 | U1 - Flux Cored Wires | LOTHERME-OA-607 2.80 MM | Mechanical Prop(AWS) | Hardness | =>44 HRC
LOTH-OA-FCW | LOTHERME-OA-607 | U1 - Flux Cored Wires | LOTHERME-OA-607 2.80 MM | Special Prop | Special Prop 1 | Spl. Additives = Present
LOTH-OA-FCW | LOTHERME-OA-611 | U1 - Flux Cored Wires | LOTHERME-OA-611 1.6MM | Chemical Composition | C(Min,Max)% | 3.500, 5.500
LOTH-OA-FCW | LOTHERME-OA-611 | U1 - Flux Cored Wires | LOTHERME-OA-611 1.6MM | Chemical Composition | Mn(Min,Max)% | 0.800, 1.500
LOTH-OA-FCW | LOTHERME-OA-611 | U1 - Flux Cored Wires | LOTHERME-OA-611 1.6MM | Chemical Composition | Si (Min,Max)% | 0.800, 2.000
LOTH-OA-FCW | LOTHERME-OA-611 | U1 - Flux Cored Wires | LOTHERME-OA-611 1.6MM | Chemical Composition | Cr(Min,Max)% | 18.000, 22.000
LOTH-OA-FCW | LOTHERME-OA-611 | U1 - Flux Cored Wires | LOTHERME-OA-611 1.6MM | Special Prop | Special Prop 1 | Spl. Additives = Present
LOTH-OA-FCW | LOTHERME-OA-611 | U1 - Flux Cored Wires | LOTHERME-OA-611 2.4 MM | Chemical Composition | C(Min,Max)% | 3.500, 5.500
LOTH-OA-FCW | LOTHERME-OA-611 | U1 - Flux Cored Wires | LOTHERME-OA-611 2.4 MM | Chemical Composition | Mn(Min,Max)% | 0.800, 1.500
LOTH-OA-FCW | LOTHERME-OA-611 | U1 - Flux Cored Wires | LOTHERME-OA-611 2.4 MM | Chemical Composition | Si (Min,Max)% | 0.800, 2.000
LOTH-OA-FCW | LOTHERME-OA-611 | U1 - Flux Cored Wires | LOTHERME-OA-611 2.4 MM | Chemical Composition | Cr(Min,Max)% | 18.000, 22.000
LOTH-OA-FCW | LOTHERME-OA-611 | U1 - Flux Cored Wires | LOTHERME-OA-611 2.4 MM | Mechanical Prop(AWS) | Hardness | 55-64 HRC
LOTH-OA-FCW | LOTHERME-OA-611 | U1 - Flux Cored Wires | LOTHERME-OA-611 2.4 MM | Special Prop | Special Prop 1 | Spl. Additives = Present
LOTH-OA-FCW | LOTHERME-OA-611 | U1 - Flux Cored Wires | LOTHERME-OA-611 2.8 MM | Chemical Composition | C(Min,Max)% | 3.500, 5.500
LOTH-OA-FCW | LOTHERME-OA-611 | U1 - Flux Cored Wires | LOTHERME-OA-611 2.8 MM | Chemical Composition | Mn(Min,Max)% | 0.800, 1.500
LOTH-OA-FCW | LOTHERME-OA-611 | U1 - Flux Cored Wires | LOTHERME-OA-611 2.8 MM | Chemical Composition | Si (Min,Max)% | 0.800, 2.000
LOTH-OA-FCW | LOTHERME-OA-611 | U1 - Flux Cored Wires | LOTHERME-OA-611 2.8 MM | Chemical Composition | Cr(Min,Max)% | 18.000, 22.000
LOTH-OA-FCW | LOTHERME-OA-611 | U1 - Flux Cored Wires | LOTHERME-OA-611 2.8 MM | Mechanical Prop(AWS) | Hardness | 55-64 HRC
LOTH-OA-FCW | LOTHERME-OA-611 | U1 - Flux Cored Wires | LOTHERME-OA-611 2.8 MM | Special Prop | Special Prop 1 | Spl. Additives = Present
LOTH-OA-FCW | LOTHERME-OA-612 | U1 - Flux Cored Wires | LOTHERME-OA-612 1.6 MM | Chemical Composition | C(Min,Max)% | 4.500, 5.500
LOTH-OA-FCW | LOTHERME-OA-612 | U1 - Flux Cored Wires | LOTHERME-OA-612 1.6 MM | Chemical Composition | Mn(Min,Max)% | 0.800, 1.500
LOTH-OA-FCW | LOTHERME-OA-612 | U1 - Flux Cored Wires | LOTHERME-OA-612 1.6 MM | Chemical Composition | Si (Min,Max)% | 0.800, 2.000
LOTH-OA-FCW | LOTHERME-OA-612 | U1 - Flux Cored Wires | LOTHERME-OA-612 1.6 MM | Chemical Composition | Mo(Min,Max)% | 0.300, 0.700
LOTH-OA-FCW | LOTHERME-OA-612 | U1 - Flux Cored Wires | LOTHERME-OA-612 1.6 MM | Chemical Composition | Boron (Min,Max%) | 0.300, 0.500
LOTH-OA-FCW | LOTHERME-OA-612 | U1 - Flux Cored Wires | LOTHERME-OA-612 1.6 MM | Chemical Composition | NB+TA(Min,Max%) | 5.000, 7.000
LOTH-OA-FCW | LOTHERME-OA-612 | U1 - Flux Cored Wires | LOTHERME-OA-612 1.6 MM | Mechanical Prop(AWS) | Hardness | 56-62 HRC
LOTH-OA-FCW | LOTHERME-OA-612 | U1 - Flux Cored Wires | LOTHERME-OA-612 2.8MM | Chemical Composition | C(Min,Max)% | 4.500, 5.500
LOTH-OA-FCW | LOTHERME-OA-612 | U1 - Flux Cored Wires | LOTHERME-OA-612 2.8MM | Chemical Composition | Mn(Min,Max)% | 0.800, 1.500
LOTH-OA-FCW | LOTHERME-OA-612 | U1 - Flux Cored Wires | LOTHERME-OA-612 2.8MM | Chemical Composition | Si (Min,Max)% | 0.800, 2.000
LOTH-OA-FCW | LOTHERME-OA-612 | U1 - Flux Cored Wires | LOTHERME-OA-612 2.8MM | Chemical Composition | Mo(Min,Max)% | 0.300, 0.700
LOTH-OA-FCW | LOTHERME-OA-612 | U1 - Flux Cored Wires | LOTHERME-OA-612 2.8MM | Chemical Composition | Boron (Min,Max%) | 0.300, 0.500
LOTH-OA-FCW | LOTHERME-OA-612 | U1 - Flux Cored Wires | LOTHERME-OA-612 2.8MM | Chemical Composition | NB+TA(Min,Max%) | 5.000, 7.000
LOTH-OA-FCW | LOTHERME-OA-612 | U1 - Flux Cored Wires | LOTHERME-OA-612 2.8MM | Mechanical Prop(AWS) | Hardness | 56-62 HRC
LOW ALLOY(SPL) | Cromotherme | U3 - Electrodes - MS | CROMOTHERME 2.50 X 350 | Chemical Composition | C(Min,Max)% | 0.050, 0.120
LOW ALLOY(SPL) | Cromotherme | U3 - Electrodes - MS | CROMOTHERME 2.50 X 350 | Chemical Composition | Mn(Min,Max)% | 0.000, 0.900
LOW ALLOY(SPL) | Cromotherme | U3 - Electrodes - MS | CROMOTHERME 2.50 X 350 | Chemical Composition | Si (Min,Max)% | 0.000, 0.800
LOW ALLOY(SPL) | Cromotherme | U3 - Electrodes - MS | CROMOTHERME 2.50 X 350 | Chemical Composition | S (Min,Max)% | 0.000, 0.030
LOW ALLOY(SPL) | Cromotherme | U3 - Electrodes - MS | CROMOTHERME 2.50 X 350 | Chemical Composition | P (Min,Max)% | 0.000, 0.030
LOW ALLOY(SPL) | Cromotherme | U3 - Electrodes - MS | CROMOTHERME 2.50 X 350 | Chemical Composition | Cr(Min,Max)% | 0.400, 0.650
LOW ALLOY(SPL) | Cromotherme | U3 - Electrodes - MS | CROMOTHERME 2.50 X 350 | Chemical Composition | Mo(Min,Max)% | 0.400, 0.650
LOW ALLOY(SPL) | Cromotherme | U3 - Electrodes - MS | CROMOTHERME 2.50 X 350 | Mechanical Prop(AWS) | Radiography | Satisfactory
LOW ALLOY(SPL) | Cromotherme | U3 - Electrodes - MS | CROMOTHERME 2.50 X 350 | Mechanical Prop(AWS) | YS(Kgf/mm2) | 460.000, 0.000
LOW ALLOY(SPL) | Cromotherme | U3 - Electrodes - MS | CROMOTHERME 2.50 X 350 | Mechanical Prop(AWS) | UTS(Kg/mm2)(Min,Max% | 550.000, 0.000
LOW ALLOY(SPL) | Cromotherme | U3 - Electrodes - MS | CROMOTHERME 2.50 X 350 | Mechanical Prop(AWS) | Elong % | 19.000, 0.000
LOW ALLOY(SPL) | Cromotherme | U3 - Electrodes - MS | CROMOTHERME 2.50 X 350 | Mechanical Prop(AWS) | Test Cond as Per | AWS/SFA.5.5: E 8018 B1
LOW ALLOY(SPL) | Cromotherme | U3 - Electrodes - MS | CROMOTHERME 2.50 X 350 | Mechanical Prop(AWS) | Fillet Weld Test | Satisfactory
LOW ALLOY(SPL) | Cromotherme | U1 and U3 - Electrodes - MS Common | CROMOTHERME 3.15 X 350 | Chemical Composition | C(Min,Max)% | 0.050, 0.120
LOW ALLOY(SPL) | Cromotherme | U1 and U3 - Electrodes - MS Common | CROMOTHERME 3.15 X 350 | Chemical Composition | Mn(Min,Max)% | 0.000, 0.900
LOW ALLOY(SPL) | Cromotherme | U1 and U3 - Electrodes - MS Common | CROMOTHERME 3.15 X 350 | Chemical Composition | Si (Min,Max)% | 0.000, 0.800
LOW ALLOY(SPL) | Cromotherme | U1 and U3 - Electrodes - MS Common | CROMOTHERME 3.15 X 350 | Chemical Composition | S (Min,Max)% | 0.000, 0.030
LOW ALLOY(SPL) | Cromotherme | U1 and U3 - Electrodes - MS Common | CROMOTHERME 3.15 X 350 | Chemical Composition | P (Min,Max)% | 0.000, 0.030
LOW ALLOY(SPL) | Cromotherme | U1 and U3 - Electrodes - MS Common | CROMOTHERME 3.15 X 350 | Chemical Composition | Cr(Min,Max)% | 0.400, 0.650
LOW ALLOY(SPL) | Cromotherme | U1 and U3 - Electrodes - MS Common | CROMOTHERME 3.15 X 350 | Chemical Composition | Mo(Min,Max)% | 0.400, 0.650
LOW ALLOY(SPL) | Cromotherme | U1 and U3 - Electrodes - MS Common | CROMOTHERME 3.15 X 350 | Mechanical Prop(AWS) | Radiography | Satisfactory
LOW ALLOY(SPL) | Cromotherme | U1 and U3 - Electrodes - MS Common | CROMOTHERME 3.15 X 350 | Mechanical Prop(AWS) | YS(Kgf/mm2) | 460.000, 0.000
LOW ALLOY(SPL) | Cromotherme | U1 and U3 - Electrodes - MS Common | CROMOTHERME 3.15 X 350 | Mechanical Prop(AWS) | UTS(Kg/mm2)(Min,Max% | 550.000, 0.000
LOW ALLOY(SPL) | Cromotherme | U1 and U3 - Electrodes - MS Common | CROMOTHERME 3.15 X 350 | Mechanical Prop(AWS) | Elong % | 19.000, 0.000
LOW ALLOY(SPL) | Cromotherme | U1 and U3 - Electrodes - MS Common | CROMOTHERME 3.15 X 350 | Mechanical Prop(AWS) | Test Cond as Per | AWS/SFA.5.5: E 8018 B1
LOW ALLOY(SPL) | Cromotherme | U1 and U3 - Electrodes - MS Common | CROMOTHERME 3.15 X 350 | Mechanical Prop(AWS) | Fillet Weld Test | Satisfactory
LOW ALLOY(SPL) | Cromotherme | U3 - Electrodes - MS | CROMOTHERME 4.00 X 350 | Chemical Composition | C(Min,Max)% | 0.050, 0.120
LOW ALLOY(SPL) | Cromotherme | U3 - Electrodes - MS | CROMOTHERME 4.00 X 350 | Chemical Composition | Mn(Min,Max)% | 0.000, 0.900
LOW ALLOY(SPL) | Cromotherme | U3 - Electrodes - MS | CROMOTHERME 4.00 X 350 | Chemical Composition | Si (Min,Max)% | 0.000, 0.800
LOW ALLOY(SPL) | Cromotherme | U3 - Electrodes - MS | CROMOTHERME 4.00 X 350 | Chemical Composition | S (Min,Max)% | 0.000, 0.030
LOW ALLOY(SPL) | Cromotherme | U3 - Electrodes - MS | CROMOTHERME 4.00 X 350 | Chemical Composition | P (Min,Max)% | 0.000, 0.030
LOW ALLOY(SPL) | Cromotherme | U3 - Electrodes - MS | CROMOTHERME 4.00 X 350 | Chemical Composition | Cr(Min,Max)% | 0.400, 0.650
LOW ALLOY(SPL) | Cromotherme | U3 - Electrodes - MS | CROMOTHERME 4.00 X 350 | Chemical Composition | Mo(Min,Max)% | 0.400, 0.650
LOW ALLOY(SPL) | Cromotherme | U3 - Electrodes - MS | CROMOTHERME 4.00 X 350 | Mechanical Prop(AWS) | Radiography | Satisfactory
LOW ALLOY(SPL) | Cromotherme | U3 - Electrodes - MS | CROMOTHERME 4.00 X 350 | Mechanical Prop(AWS) | YS(Kgf/mm2) | 460.000, 0.000
LOW ALLOY(SPL) | Cromotherme | U3 - Electrodes - MS | CROMOTHERME 4.00 X 350 | Mechanical Prop(AWS) | UTS(Kg/mm2)(Min,Max% | 550.000, 0.000
LOW ALLOY(SPL) | Cromotherme | U3 - Electrodes - MS | CROMOTHERME 4.00 X 350 | Mechanical Prop(AWS) | Elong % | 19.000, 0.000
LOW ALLOY(SPL) | Cromotherme | U3 - Electrodes - MS | CROMOTHERME 4.00 X 350 | Mechanical Prop(AWS) | Test Cond as Per | AWS/SFA.5.5: E 8018 B1
LOW ALLOY(SPL) | Cromotherme | U3 - Electrodes - MS | CROMOTHERME 4.00 X 350 | Mechanical Prop(AWS) | Fillet Weld Test | Satisfactory
LOW ALLOY(SPL) | Cromotherme | U3 - Electrodes - MS | CROMOTHERME 5.00 X 450 | Chemical Composition | C(Min,Max)% | 0.050, 0.120
LOW ALLOY(SPL) | Cromotherme | U3 - Electrodes - MS | CROMOTHERME 5.00 X 450 | Chemical Composition | Mn(Min,Max)% | 0.00, 0.90
LOW ALLOY(SPL) | Cromotherme | U3 - Electrodes - MS | CROMOTHERME 5.00 X 450 | Chemical Composition | Si (Min,Max)% | 0.000, 0.800
LOW ALLOY(SPL) | Cromotherme | U3 - Electrodes - MS | CROMOTHERME 5.00 X 450 | Chemical Composition | S (Min,Max)% | 0.000, 0.030
LOW ALLOY(SPL) | Cromotherme | U3 - Electrodes - MS | CROMOTHERME 5.00 X 450 | Chemical Composition | P (Min,Max)% | 0.000, 0.030
LOW ALLOY(SPL) | Cromotherme | U3 - Electrodes - MS | CROMOTHERME 5.00 X 450 | Chemical Composition | Cr(Min,Max)% | 0.400, 0.650
LOW ALLOY(SPL) | Cromotherme | U3 - Electrodes - MS | CROMOTHERME 5.00 X 450 | Chemical Composition | Mo(Min,Max)% | 0.400, 0.650
LOW ALLOY(SPL) | Cromotherme | U3 - Electrodes - MS | CROMOTHERME 5.00 X 450 | Mechanical Prop(AWS) | Radiography | Satisfactory
LOW ALLOY(SPL) | Cromotherme | U3 - Electrodes - MS | CROMOTHERME 5.00 X 450 | Mechanical Prop(AWS) | YS(Kgf/mm2) | 460.000, 0.000
LOW ALLOY(SPL) | Cromotherme | U3 - Electrodes - MS | CROMOTHERME 5.00 X 450 | Mechanical Prop(AWS) | UTS(Kg/mm2)(Min,Max% | 550.000, 0.000
LOW ALLOY(SPL) | Cromotherme | U3 - Electrodes - MS | CROMOTHERME 5.00 X 450 | Mechanical Prop(AWS) | Elong % | 19.000, 0.000
LOW ALLOY(SPL) | Cromotherme | U3 - Electrodes - MS | CROMOTHERME 5.00 X 450 | Mechanical Prop(AWS) | Test Cond as Per | AWS/SFA -5.5 : E 8018 B1
LOW ALLOY(SPL) | Cromotherme | U3 - Electrodes - MS | CROMOTHERME 5.00 X 450 | Mechanical Prop(AWS) | Fillet Weld Test | Satisfactory
LOW ALLOY(SPL) | Cromotherme-1 | U1 and U3 - Electrodes - MS Common | CROMOTHERME-1 2.50 X 350 | Chemical Composition | C(Min,Max)% | 0.050, 0.120
LOW ALLOY(SPL) | Cromotherme-1 | U1 and U3 - Electrodes - MS Common | CROMOTHERME-1 2.50 X 350 | Chemical Composition | Mn(Min,Max)% | 0.400, 0.900
LOW ALLOY(SPL) | Cromotherme-1 | U1 and U3 - Electrodes - MS Common | CROMOTHERME-1 2.50 X 350 | Chemical Composition | Si (Min,Max)% | 0.000, 0.800
LOW ALLOY(SPL) | Cromotherme-1 | U1 and U3 - Electrodes - MS Common | CROMOTHERME-1 2.50 X 350 | Chemical Composition | S (Min,Max)% | 0.000, 0.025
LOW ALLOY(SPL) | Cromotherme-1 | U1 and U3 - Electrodes - MS Common | CROMOTHERME-1 2.50 X 350 | Chemical Composition | P (Min,Max)% | 0.000, 0.030
LOW ALLOY(SPL) | Cromotherme-1 | U1 and U3 - Electrodes - MS Common | CROMOTHERME-1 2.50 X 350 | Chemical Composition | Cr(Min,Max)% | 1.000, 1.400
LOW ALLOY(SPL) | Cromotherme-1 | U1 and U3 - Electrodes - MS Common | CROMOTHERME-1 2.50 X 350 | Chemical Composition | Ni(Min,Max)% | 0.000, 0.300
LOW ALLOY(SPL) | Cromotherme-1 | U1 and U3 - Electrodes - MS Common | CROMOTHERME-1 2.50 X 350 | Chemical Composition | Mo(Min,Max)% | 0.450, 0.650
LOW ALLOY(SPL) | Cromotherme-1 | U1 and U3 - Electrodes - MS Common | CROMOTHERME-1 2.50 X 350 | Chemical Composition | Cb(Min,Max)% | 0.000, 0.010
LOW ALLOY(SPL) | Cromotherme-1 | U1 and U3 - Electrodes - MS Common | CROMOTHERME-1 2.50 X 350 | Chemical Composition | Cu(Min, Max) | 0.000, 0.300
LOW ALLOY(SPL) | Cromotherme-1 | U1 and U3 - Electrodes - MS Common | CROMOTHERME-1 2.50 X 350 | Mechanical Prop (EN) | Test Condition2 - EN | EN ISO 3580-A E CrMo1 B 4 2
LOW ALLOY(SPL) | Cromotherme-1 | U1 and U3 - Electrodes - MS Common | CROMOTHERME-1 2.50 X 350 | Mechanical Prop(AWS) | Radiography | Satisfactory
LOW ALLOY(SPL) | Cromotherme-1 | U1 and U3 - Electrodes - MS Common | CROMOTHERME-1 2.50 X 350 | Mechanical Prop(AWS) | YS(Kgf/mm2) | 460.000, 0.000
LOW ALLOY(SPL) | Cromotherme-1 | U1 and U3 - Electrodes - MS Common | CROMOTHERME-1 2.50 X 350 | Mechanical Prop(AWS) | UTS(Kg/mm2)(Min,Max% | 550.000, 0.000
LOW ALLOY(SPL) | Cromotherme-1 | U1 and U3 - Electrodes - MS Common | CROMOTHERME-1 2.50 X 350 | Mechanical Prop(AWS) | Elong % | 20.000, 0.000
LOW ALLOY(SPL) | Cromotherme-1 | U1 and U3 - Electrodes - MS Common | CROMOTHERME-1 2.50 X 350 | Mechanical Prop(AWS) | CVN Impact | 47 J (Min)
LOW ALLOY(SPL) | Cromotherme-1 | U1 and U3 - Electrodes - MS Common | CROMOTHERME-1 2.50 X 350 | Mechanical Prop(AWS) | Test Cond as Per | AWS/SFA -5.5 : E 8018 B2
LOW ALLOY(SPL) | Cromotherme-1 | U1 and U3 - Electrodes - MS Common | CROMOTHERME-1 2.50 X 350 | Mechanical Prop(AWS) | Moisture | 0.000, 0.200
LOW ALLOY(SPL) | Cromotherme-1 | U1 and U3 - Electrodes - MS Common | CROMOTHERME-1 2.50 X 350 | Mechanical Prop(AWS) | CVN Temp C | 20
LOW ALLOY(SPL) | Cromotherme-1 | U1 and U3 - Electrodes - MS Common | CROMOTHERME-1 2.50 X 350 | Mechanical Prop(AWS) | Hydrogen Ml/100gm | 5
LOW ALLOY(SPL) | Cromotherme-1 | U1 and U3 - Electrodes - MS Common | CROMOTHERME-1 2.50 X 350 | Mechanical Prop(AWS) | PWHT | 690 Deg C For 1 Hour
LOW ALLOY(SPL) | Cromotherme-1 | U1 and U3 - Electrodes - MS Common | CROMOTHERME-1 2.50 X 350 | Mechanical Prop(AWS) | Fillet Weld Test | Satisfactory
LOW ALLOY(SPL) | Cromotherme-1 | U1 and U3 - Electrodes - MS Common | CROMOTHERME-1 2.50 X 350(2KG) | Chemical Composition | C(Min,Max)% | 0.050, 0.120
LOW ALLOY(SPL) | Cromotherme-1 | U1 and U3 - Electrodes - MS Common | CROMOTHERME-1 2.50 X 350(2KG) | Chemical Composition | Mn(Min,Max)% | 0.400, 0.900
LOW ALLOY(SPL) | Cromotherme-1 | U1 and U3 - Electrodes - MS Common | CROMOTHERME-1 2.50 X 350(2KG) | Chemical Composition | Si (Min,Max)% | 0.000, 0.800
LOW ALLOY(SPL) | Cromotherme-1 | U1 and U3 - Electrodes - MS Common | CROMOTHERME-1 2.50 X 350(2KG) | Chemical Composition | S (Min,Max)% | 0.000, 0.025
LOW ALLOY(SPL) | Cromotherme-1 | U1 and U3 - Electrodes - MS Common | CROMOTHERME-1 2.50 X 350(2KG) | Chemical Composition | P (Min,Max)% | 0.000, 0.030
LOW ALLOY(SPL) | Cromotherme-1 | U1 and U3 - Electrodes - MS Common | CROMOTHERME-1 2.50 X 350(2KG) | Chemical Composition | Cr(Min,Max)% | 1.000, 1.400
LOW ALLOY(SPL) | Cromotherme-1 | U1 and U3 - Electrodes - MS Common | CROMOTHERME-1 2.50 X 350(2KG) | Chemical Composition | Ni(Min,Max)% | 0.000, 0.300
LOW ALLOY(SPL) | Cromotherme-1 | U1 and U3 - Electrodes - MS Common | CROMOTHERME-1 2.50 X 350(2KG) | Chemical Composition | Mo(Min,Max)% | 0.450, 0.650
LOW ALLOY(SPL) | Cromotherme-1 | U1 and U3 - Electrodes - MS Common | CROMOTHERME-1 2.50 X 350(2KG) | Chemical Composition | Cb(Min,Max)% | 0.000, 0.010
LOW ALLOY(SPL) | Cromotherme-1 | U1 and U3 - Electrodes - MS Common | CROMOTHERME-1 2.50 X 350(2KG) | Chemical Composition | Cu(Min, Max) | 0.000, 0.300
LOW ALLOY(SPL) | Cromotherme-1 | U1 and U3 - Electrodes - MS Common | CROMOTHERME-1 2.50 X 350(2KG) | Mechanical Prop (EN) | Test Condition2 - EN | EN ISO 3580-A E CrMo1 B 4 2
LOW ALLOY(SPL) | Cromotherme-1 | U1 and U3 - Electrodes - MS Common | CROMOTHERME-1 2.50 X 350(2KG) | Mechanical Prop(AWS) | Radiography | Satisfactory
LOW ALLOY(SPL) | Cromotherme-1 | U1 and U3 - Electrodes - MS Common | CROMOTHERME-1 2.50 X 350(2KG) | Mechanical Prop(AWS) | YS(Kgf/mm2) | 460.000, 0.000
LOW ALLOY(SPL) | Cromotherme-1 | U1 and U3 - Electrodes - MS Common | CROMOTHERME-1 2.50 X 350(2KG) | Mechanical Prop(AWS) | UTS(Kg/mm2)(Min,Max% | 550.000, 0.000
LOW ALLOY(SPL) | Cromotherme-1 | U1 and U3 - Electrodes - MS Common | CROMOTHERME-1 2.50 X 350(2KG) | Mechanical Prop(AWS) | Elong % | 20.000, 0.000
LOW ALLOY(SPL) | Cromotherme-1 | U1 and U3 - Electrodes - MS Common | CROMOTHERME-1 2.50 X 350(2KG) | Mechanical Prop(AWS) | CVN Impact | 47 J (Min)
LOW ALLOY(SPL) | Cromotherme-1 | U1 and U3 - Electrodes - MS Common | CROMOTHERME-1 2.50 X 350(2KG) | Mechanical Prop(AWS) | Test Cond as Per | AWS/SFA -5.5 : E 8018 B2
LOW ALLOY(SPL) | Cromotherme-1 | U1 and U3 - Electrodes - MS Common | CROMOTHERME-1 2.50 X 350(2KG) | Mechanical Prop(AWS) | Moisture | 0.000, 0.200
LOW ALLOY(SPL) | Cromotherme-1 | U1 and U3 - Electrodes - MS Common | CROMOTHERME-1 2.50 X 350(2KG) | Mechanical Prop(AWS) | CVN Temp C | 20
LOW ALLOY(SPL) | Cromotherme-1 | U1 and U3 - Electrodes - MS Common | CROMOTHERME-1 2.50 X 350(2KG) | Mechanical Prop(AWS) | Hydrogen Ml/100gm | 5
LOW ALLOY(SPL) | Cromotherme-1 | U1 and U3 - Electrodes - MS Common | CROMOTHERME-1 2.50 X 350(2KG) | Mechanical Prop(AWS) | PWHT | 690 Deg C For 1 Hour
LOW ALLOY(SPL) | Cromotherme-1 | U1 and U3 - Electrodes - MS Common | CROMOTHERME-1 2.50 X 350(2KG) | Mechanical Prop(AWS) | Fillet Weld Test | Satisfactory
LOW ALLOY(SPL) | Cromotherme-1 | U3 - Electrodes - MS | CROMOTHERME-1 2.50 X 350(3KG) | Chemical Composition | C(Min,Max)% | 0.050, 0.120
LOW ALLOY(SPL) | Cromotherme-1 | U3 - Electrodes - MS | CROMOTHERME-1 2.50 X 350(3KG) | Chemical Composition | Mn(Min,Max)% | 0.400, 0.900
LOW ALLOY(SPL) | Cromotherme-1 | U3 - Electrodes - MS | CROMOTHERME-1 2.50 X 350(3KG) | Chemical Composition | Si (Min,Max)% | 0.000, 0.800
LOW ALLOY(SPL) | Cromotherme-1 | U3 - Electrodes - MS | CROMOTHERME-1 2.50 X 350(3KG) | Chemical Composition | S (Min,Max)% | 0.000, 0.025
LOW ALLOY(SPL) | Cromotherme-1 | U3 - Electrodes - MS | CROMOTHERME-1 2.50 X 350(3KG) | Chemical Composition | P (Min,Max)% | 0.000, 0.030
LOW ALLOY(SPL) | Cromotherme-1 | U3 - Electrodes - MS | CROMOTHERME-1 2.50 X 350(3KG) | Chemical Composition | Cr(Min,Max)% | 1.000, 1.400
LOW ALLOY(SPL) | Cromotherme-1 | U3 - Electrodes - MS | CROMOTHERME-1 2.50 X 350(3KG) | Chemical Composition | Ni(Min,Max)% | 0.000, 0.300
LOW ALLOY(SPL) | Cromotherme-1 | U3 - Electrodes - MS | CROMOTHERME-1 2.50 X 350(3KG) | Chemical Composition | Mo(Min,Max)% | 0.450, 0.650
LOW ALLOY(SPL) | Cromotherme-1 | U3 - Electrodes - MS | CROMOTHERME-1 2.50 X 350(3KG) | Chemical Composition | Cb(Min,Max)% | 0.000, 0.010
LOW ALLOY(SPL) | Cromotherme-1 | U3 - Electrodes - MS | CROMOTHERME-1 2.50 X 350(3KG) | Chemical Composition | Cu(Min, Max) | 0.000, 0.300
LOW ALLOY(SPL) | Cromotherme-1 | U3 - Electrodes - MS | CROMOTHERME-1 2.50 X 350(3KG) | Mechanical Prop (EN) | Test Condition2 - EN | EN ISO 3580-A E CrMo1 B 4 2
LOW ALLOY(SPL) | Cromotherme-1 | U3 - Electrodes - MS | CROMOTHERME-1 2.50 X 350(3KG) | Mechanical Prop(AWS) | Radiography | Satisfactory
LOW ALLOY(SPL) | Cromotherme-1 | U3 - Electrodes - MS | CROMOTHERME-1 2.50 X 350(3KG) | Mechanical Prop(AWS) | YS(Kgf/mm2) | 460.000, 0.000
LOW ALLOY(SPL) | Cromotherme-1 | U3 - Electrodes - MS | CROMOTHERME-1 2.50 X 350(3KG) | Mechanical Prop(AWS) | UTS(Kg/mm2)(Min,Max% | 550.000, 0.000
LOW ALLOY(SPL) | Cromotherme-1 | U3 - Electrodes - MS | CROMOTHERME-1 2.50 X 350(3KG) | Mechanical Prop(AWS) | Elong % | 20.000, 0.000
LOW ALLOY(SPL) | Cromotherme-1 | U3 - Electrodes - MS | CROMOTHERME-1 2.50 X 350(3KG) | Mechanical Prop(AWS) | CVN Impact | 47 J (Min)
LOW ALLOY(SPL) | Cromotherme-1 | U3 - Electrodes - MS | CROMOTHERME-1 2.50 X 350(3KG) | Mechanical Prop(AWS) | Test Cond as Per | AWS/SFA -5.5 : E 8018 B2
LOW ALLOY(SPL) | Cromotherme-1 | U3 - Electrodes - MS | CROMOTHERME-1 2.50 X 350(3KG) | Mechanical Prop(AWS) | Moisture | 0.000, 0.200
LOW ALLOY(SPL) | Cromotherme-1 | U3 - Electrodes - MS | CROMOTHERME-1 2.50 X 350(3KG) | Mechanical Prop(AWS) | CVN Temp C | 20
LOW ALLOY(SPL) | Cromotherme-1 | U3 - Electrodes - MS | CROMOTHERME-1 2.50 X 350(3KG) | Mechanical Prop(AWS) | Hydrogen Ml/100gm | 5
LOW ALLOY(SPL) | Cromotherme-1 | U3 - Electrodes - MS | CROMOTHERME-1 2.50 X 350(3KG) | Mechanical Prop(AWS) | PWHT | 690 Deg C For 1 Hour
LOW ALLOY(SPL) | Cromotherme-1 | U3 - Electrodes - MS | CROMOTHERME-1 2.50 X 350(3KG) | Mechanical Prop(AWS) | Fillet Weld Test | Satisfactory
LOW ALLOY(SPL) | Cromotherme-1 | U1 and U3 - Electrodes - MS Common | CROMOTHERME-1 2.50 X 350(4KG) | Chemical Composition | C(Min,Max)% | 0.050, 0.120
LOW ALLOY(SPL) | Cromotherme-1 | U1 and U3 - Electrodes - MS Common | CROMOTHERME-1 2.50 X 350(4KG) | Chemical Composition | Mn(Min,Max)% | 0.400, 0.900
LOW ALLOY(SPL) | Cromotherme-1 | U1 and U3 - Electrodes - MS Common | CROMOTHERME-1 2.50 X 350(4KG) | Chemical Composition | Si (Min,Max)% | 0.000, 0.800
LOW ALLOY(SPL) | Cromotherme-1 | U1 and U3 - Electrodes - MS Common | CROMOTHERME-1 2.50 X 350(4KG) | Chemical Composition | S (Min,Max)% | 0.000, 0.025
LOW ALLOY(SPL) | Cromotherme-1 | U1 and U3 - Electrodes - MS Common | CROMOTHERME-1 2.50 X 350(4KG) | Chemical Composition | P (Min,Max)% | 0.000, 0.030
LOW ALLOY(SPL) | Cromotherme-1 | U1 and U3 - Electrodes - MS Common | CROMOTHERME-1 2.50 X 350(4KG) | Chemical Composition | Cr(Min,Max)% | 1.000, 1.400
LOW ALLOY(SPL) | Cromotherme-1 | U1 and U3 - Electrodes - MS Common | CROMOTHERME-1 2.50 X 350(4KG) | Chemical Composition | Ni(Min,Max)% | 0.000, 0.300
LOW ALLOY(SPL) | Cromotherme-1 | U1 and U3 - Electrodes - MS Common | CROMOTHERME-1 2.50 X 350(4KG) | Chemical Composition | Mo(Min,Max)% | 0.450, 0.650
LOW ALLOY(SPL) | Cromotherme-1 | U1 and U3 - Electrodes - MS Common | CROMOTHERME-1 2.50 X 350(4KG) | Chemical Composition | Cb(Min,Max)% | 0.000, 0.010
LOW ALLOY(SPL) | Cromotherme-1 | U1 and U3 - Electrodes - MS Common | CROMOTHERME-1 2.50 X 350(4KG) | Chemical Composition | Cu(Min, Max) | 0.000, 0.300
LOW ALLOY(SPL) | Cromotherme-1 | U1 and U3 - Electrodes - MS Common | CROMOTHERME-1 2.50 X 350(4KG) | Mechanical Prop (EN) | Test Condition2 - EN | EN ISO 3580-A E CrMo1 B 4 2
LOW ALLOY(SPL) | Cromotherme-1 | U1 and U3 - Electrodes - MS Common | CROMOTHERME-1 2.50 X 350(4KG) | Mechanical Prop(AWS) | Radiography | Satisfactory
LOW ALLOY(SPL) | Cromotherme-1 | U1 and U3 - Electrodes - MS Common | CROMOTHERME-1 2.50 X 350(4KG) | Mechanical Prop(AWS) | YS(Kgf/mm2) | 460.000, 0.000
LOW ALLOY(SPL) | Cromotherme-1 | U1 and U3 - Electrodes - MS Common | CROMOTHERME-1 2.50 X 350(4KG) | Mechanical Prop(AWS) | UTS(Kg/mm2)(Min,Max% | 550.000, 0.000
LOW ALLOY(SPL) | Cromotherme-1 | U1 and U3 - Electrodes - MS Common | CROMOTHERME-1 2.50 X 350(4KG) | Mechanical Prop(AWS) | Elong % | 20.000, 0.000
LOW ALLOY(SPL) | Cromotherme-1 | U1 and U3 - Electrodes - MS Common | CROMOTHERME-1 2.50 X 350(4KG) | Mechanical Prop(AWS) | CVN Impact | 47 J (Min)
LOW ALLOY(SPL) | Cromotherme-1 | U1 and U3 - Electrodes - MS Common | CROMOTHERME-1 2.50 X 350(4KG) | Mechanical Prop(AWS) | Test Cond as Per | AWS/SFA -5.5 : E 8018 B2
LOW ALLOY(SPL) | Cromotherme-1 | U1 and U3 - Electrodes - MS Common | CROMOTHERME-1 2.50 X 350(4KG) | Mechanical Prop(AWS) | Moisture | 0.000, 0.200
LOW ALLOY(SPL) | Cromotherme-1 | U1 and U3 - Electrodes - MS Common | CROMOTHERME-1 2.50 X 350(4KG) | Mechanical Prop(AWS) | CVN Temp C | 20
LOW ALLOY(SPL) | Cromotherme-1 | U1 and U3 - Electrodes - MS Common | CROMOTHERME-1 2.50 X 350(4KG) | Mechanical Prop(AWS) | Hydrogen Ml/100gm | 5
LOW ALLOY(SPL) | Cromotherme-1 | U1 and U3 - Electrodes - MS Common | CROMOTHERME-1 2.50 X 350(4KG) | Mechanical Prop(AWS) | PWHT | 690 Deg C For 1 Hour
LOW ALLOY(SPL) | Cromotherme-1 | U1 and U3 - Electrodes - MS Common | CROMOTHERME-1 2.50 X 350(4KG) | Mechanical Prop(AWS) | Fillet Weld Test | Satisfactory
LOW ALLOY(SPL) | Cromotherme-1 | U1 and U3 - Electrodes - MS Common | CROMOTHERME-1 2.50 X 350(80) | Chemical Composition | C(Min,Max)% | 0.050, 0.120
LOW ALLOY(SPL) | Cromotherme-1 | U1 and U3 - Electrodes - MS Common | CROMOTHERME-1 2.50 X 350(80) | Chemical Composition | Mn(Min,Max)% | 0.400, 0.900
LOW ALLOY(SPL) | Cromotherme-1 | U1 and U3 - Electrodes - MS Common | CROMOTHERME-1 2.50 X 350(80) | Chemical Composition | Si (Min,Max)% | 0.000, 0.800
LOW ALLOY(SPL) | Cromotherme-1 | U1 and U3 - Electrodes - MS Common | CROMOTHERME-1 2.50 X 350(80) | Chemical Composition | S (Min,Max)% | 0.000, 0.025
LOW ALLOY(SPL) | Cromotherme-1 | U1 and U3 - Electrodes - MS Common | CROMOTHERME-1 2.50 X 350(80) | Chemical Composition | P (Min,Max)% | 0.000, 0.030
LOW ALLOY(SPL) | Cromotherme-1 | U1 and U3 - Electrodes - MS Common | CROMOTHERME-1 2.50 X 350(80) | Chemical Composition | Cr(Min,Max)% | 1.000, 1.400
LOW ALLOY(SPL) | Cromotherme-1 | U1 and U3 - Electrodes - MS Common | CROMOTHERME-1 2.50 X 350(80) | Chemical Composition | Ni(Min,Max)% | 0.000, 0.300
LOW ALLOY(SPL) | Cromotherme-1 | U1 and U3 - Electrodes - MS Common | CROMOTHERME-1 2.50 X 350(80) | Chemical Composition | Mo(Min,Max)% | 0.450, 0.650
LOW ALLOY(SPL) | Cromotherme-1 | U1 and U3 - Electrodes - MS Common | CROMOTHERME-1 2.50 X 350(80) | Chemical Composition | Cb(Min,Max)% | 0.000, 0.010
LOW ALLOY(SPL) | Cromotherme-1 | U1 and U3 - Electrodes - MS Common | CROMOTHERME-1 2.50 X 350(80) | Chemical Composition | Cu(Min, Max) | 0.000, 0.300
LOW ALLOY(SPL) | Cromotherme-1 | U1 and U3 - Electrodes - MS Common | CROMOTHERME-1 2.50 X 350(80) | Mechanical Prop (EN) | Test Condition2 - EN | EN ISO 3580-A E CrMo1 B 4 2
LOW ALLOY(SPL) | Cromotherme-1 | U1 and U3 - Electrodes - MS Common | CROMOTHERME-1 2.50 X 350(80) | Mechanical Prop(AWS) | Radiography | Satisfactory
LOW ALLOY(SPL) | Cromotherme-1 | U1 and U3 - Electrodes - MS Common | CROMOTHERME-1 2.50 X 350(80) | Mechanical Prop(AWS) | YS(Kgf/mm2) | 460.000, 0.000
LOW ALLOY(SPL) | Cromotherme-1 | U1 and U3 - Electrodes - MS Common | CROMOTHERME-1 2.50 X 350(80) | Mechanical Prop(AWS) | UTS(Kg/mm2)(Min,Max% | 550.000, 0.000
LOW ALLOY(SPL) | Cromotherme-1 | U1 and U3 - Electrodes - MS Common | CROMOTHERME-1 2.50 X 350(80) | Mechanical Prop(AWS) | Elong % | 20.000, 0.000
LOW ALLOY(SPL) | Cromotherme-1 | U1 and U3 - Electrodes - MS Common | CROMOTHERME-1 2.50 X 350(80) | Mechanical Prop(AWS) | CVN Impact | 47 J (Min)
LOW ALLOY(SPL) | Cromotherme-1 | U1 and U3 - Electrodes - MS Common | CROMOTHERME-1 2.50 X 350(80) | Mechanical Prop(AWS) | Test Cond as Per | AWS/SFA -5.5 : E 8018 B2
LOW ALLOY(SPL) | Cromotherme-1 | U1 and U3 - Electrodes - MS Common | CROMOTHERME-1 2.50 X 350(80) | Mechanical Prop(AWS) | Moisture | 0.000, 0.200
LOW ALLOY(SPL) | Cromotherme-1 | U1 and U3 - Electrodes - MS Common | CROMOTHERME-1 2.50 X 350(80) | Mechanical Prop(AWS) | CVN Temp C | 20
LOW ALLOY(SPL) | Cromotherme-1 | U1 and U3 - Electrodes - MS Common | CROMOTHERME-1 2.50 X 350(80) | Mechanical Prop(AWS) | Hydrogen Ml/100gm | 5
LOW ALLOY(SPL) | Cromotherme-1 | U1 and U3 - Electrodes - MS Common | CROMOTHERME-1 2.50 X 350(80) | Mechanical Prop(AWS) | PWHT | 690 Deg C For 1 Hour
LOW ALLOY(SPL) | Cromotherme-1 | U1 and U3 - Electrodes - MS Common | CROMOTHERME-1 2.50 X 350(80) | Mechanical Prop(AWS) | Fillet Weld Test | Satisfactory
LOW ALLOY(SPL) | Cromotherme-1 | U1 and U3 - Electrodes - MS Common | CROMOTHERME-1 3.15 X 350 | Chemical Composition | C(Min,Max)% | 0.050, 0.120
LOW ALLOY(SPL) | Cromotherme-1 | U1 and U3 - Electrodes - MS Common | CROMOTHERME-1 3.15 X 350 | Chemical Composition | Mn(Min,Max)% | 0.400, 0.900
LOW ALLOY(SPL) | Cromotherme-1 | U1 and U3 - Electrodes - MS Common | CROMOTHERME-1 3.15 X 350 | Chemical Composition | Si (Min,Max)% | 0.000, 0.800
LOW ALLOY(SPL) | Cromotherme-1 | U1 and U3 - Electrodes - MS Common | CROMOTHERME-1 3.15 X 350 | Chemical Composition | S (Min,Max)% | 0.000, 0.025
LOW ALLOY(SPL) | Cromotherme-1 | U1 and U3 - Electrodes - MS Common | CROMOTHERME-1 3.15 X 350 | Chemical Composition | P (Min,Max)% | 0.000, 0.030
LOW ALLOY(SPL) | Cromotherme-1 | U1 and U3 - Electrodes - MS Common | CROMOTHERME-1 3.15 X 350 | Chemical Composition | Cr(Min,Max)% | 1.000, 1.400
LOW ALLOY(SPL) | Cromotherme-1 | U1 and U3 - Electrodes - MS Common | CROMOTHERME-1 3.15 X 350 | Chemical Composition | Ni(Min,Max)% | 0.000, 0.300
LOW ALLOY(SPL) | Cromotherme-1 | U1 and U3 - Electrodes - MS Common | CROMOTHERME-1 3.15 X 350 | Chemical Composition | Mo(Min,Max)% | 0.450, 0.650
LOW ALLOY(SPL) | Cromotherme-1 | U1 and U3 - Electrodes - MS Common | CROMOTHERME-1 3.15 X 350 | Chemical Composition | Cb(Min,Max)% | 0.000, 0.010
LOW ALLOY(SPL) | Cromotherme-1 | U1 and U3 - Electrodes - MS Common | CROMOTHERME-1 3.15 X 350 | Chemical Composition | Cu(Min, Max) | 0.000, 0.300
LOW ALLOY(SPL) | Cromotherme-1 | U1 and U3 - Electrodes - MS Common | CROMOTHERME-1 3.15 X 350 | Mechanical Prop (EN) | Test Condition2 - EN | EN ISO 3580-A E CrMo1 B 4 2
LOW ALLOY(SPL) | Cromotherme-1 | U1 and U3 - Electrodes - MS Common | CROMOTHERME-1 3.15 X 350 | Mechanical Prop(AWS) | Radiography | Satisfactory
LOW ALLOY(SPL) | Cromotherme-1 | U1 and U3 - Electrodes - MS Common | CROMOTHERME-1 3.15 X 350 | Mechanical Prop(AWS) | YS(Kgf/mm2) | 460.000, 0.000
LOW ALLOY(SPL) | Cromotherme-1 | U1 and U3 - Electrodes - MS Common | CROMOTHERME-1 3.15 X 350 | Mechanical Prop(AWS) | UTS(Kg/mm2)(Min,Max% | 550.000, 0.000
LOW ALLOY(SPL) | Cromotherme-1 | U1 and U3 - Electrodes - MS Common | CROMOTHERME-1 3.15 X 350 | Mechanical Prop(AWS) | Elong % | 20.000, 0.000
LOW ALLOY(SPL) | Cromotherme-1 | U1 and U3 - Electrodes - MS Common | CROMOTHERME-1 3.15 X 350 | Mechanical Prop(AWS) | CVN Impact | 47 J (Min)
LOW ALLOY(SPL) | Cromotherme-1 | U1 and U3 - Electrodes - MS Common | CROMOTHERME-1 3.15 X 350 | Mechanical Prop(AWS) | Test Cond as Per | AWS/SFA -5.5 : E 8018 B2
LOW ALLOY(SPL) | Cromotherme-1 | U1 and U3 - Electrodes - MS Common | CROMOTHERME-1 3.15 X 350 | Mechanical Prop(AWS) | Moisture | 0.000, 0.200
LOW ALLOY(SPL) | Cromotherme-1 | U1 and U3 - Electrodes - MS Common | CROMOTHERME-1 3.15 X 350 | Mechanical Prop(AWS) | CVN Temp C | 20
LOW ALLOY(SPL) | Cromotherme-1 | U1 and U3 - Electrodes - MS Common | CROMOTHERME-1 3.15 X 350 | Mechanical Prop(AWS) | Hydrogen Ml/100gm | 5
LOW ALLOY(SPL) | Cromotherme-1 | U1 and U3 - Electrodes - MS Common | CROMOTHERME-1 3.15 X 350 | Mechanical Prop(AWS) | PWHT | 690 Deg C For 1 Hour
LOW ALLOY(SPL) | Cromotherme-1 | U1 and U3 - Electrodes - MS Common | CROMOTHERME-1 3.15 X 350 | Mechanical Prop(AWS) | Fillet Weld Test | Satisfactory
LOW ALLOY(SPL) | Cromotherme-1 | U3 - Electrodes - MS | CROMOTHERME-1 3.15 X 350 (3KG) | Chemical Composition | C(Min,Max)% | 0.050, 0.120
LOW ALLOY(SPL) | Cromotherme-1 | U3 - Electrodes - MS | CROMOTHERME-1 3.15 X 350 (3KG) | Chemical Composition | Mn(Min,Max)% | 0.400, 0.900
LOW ALLOY(SPL) | Cromotherme-1 | U3 - Electrodes - MS | CROMOTHERME-1 3.15 X 350 (3KG) | Chemical Composition | Si (Min,Max)% | 0.000, 0.800
LOW ALLOY(SPL) | Cromotherme-1 | U3 - Electrodes - MS | CROMOTHERME-1 3.15 X 350 (3KG) | Chemical Composition | S (Min,Max)% | 0.000, 0.025
LOW ALLOY(SPL) | Cromotherme-1 | U3 - Electrodes - MS | CROMOTHERME-1 3.15 X 350 (3KG) | Chemical Composition | P (Min,Max)% | 0.000, 0.030
LOW ALLOY(SPL) | Cromotherme-1 | U3 - Electrodes - MS | CROMOTHERME-1 3.15 X 350 (3KG) | Chemical Composition | Cr(Min,Max)% | 1.000, 1.400
LOW ALLOY(SPL) | Cromotherme-1 | U3 - Electrodes - MS | CROMOTHERME-1 3.15 X 350 (3KG) | Chemical Composition | Ni(Min,Max)% | 0.000, 0.300
LOW ALLOY(SPL) | Cromotherme-1 | U3 - Electrodes - MS | CROMOTHERME-1 3.15 X 350 (3KG) | Chemical Composition | Mo(Min,Max)% | 0.450, 0.650
LOW ALLOY(SPL) | Cromotherme-1 | U3 - Electrodes - MS | CROMOTHERME-1 3.15 X 350 (3KG) | Chemical Composition | Cb(Min,Max)% | 0.000, 0.010
LOW ALLOY(SPL) | Cromotherme-1 | U3 - Electrodes - MS | CROMOTHERME-1 3.15 X 350 (3KG) | Chemical Composition | Cu(Min, Max) | 0.000, 0.300
LOW ALLOY(SPL) | Cromotherme-1 | U3 - Electrodes - MS | CROMOTHERME-1 3.15 X 350 (3KG) | Mechanical Prop (EN) | Test Condition2 - EN | EN ISO 3580-A E CrMo1 B 4 2
LOW ALLOY(SPL) | Cromotherme-1 | U3 - Electrodes - MS | CROMOTHERME-1 3.15 X 350 (3KG) | Mechanical Prop(AWS) | Radiography | Satisfactory
LOW ALLOY(SPL) | Cromotherme-1 | U3 - Electrodes - MS | CROMOTHERME-1 3.15 X 350 (3KG) | Mechanical Prop(AWS) | YS(Kgf/mm2) | 460.000, 0.000
LOW ALLOY(SPL) | Cromotherme-1 | U3 - Electrodes - MS | CROMOTHERME-1 3.15 X 350 (3KG) | Mechanical Prop(AWS) | UTS(Kg/mm2)(Min,Max% | 550.000, 0.000
LOW ALLOY(SPL) | Cromotherme-1 | U3 - Electrodes - MS | CROMOTHERME-1 3.15 X 350 (3KG) | Mechanical Prop(AWS) | Elong % | 20.000, 0.000
LOW ALLOY(SPL) | Cromotherme-1 | U3 - Electrodes - MS | CROMOTHERME-1 3.15 X 350 (3KG) | Mechanical Prop(AWS) | CVN Impact | 47 J (Min)
LOW ALLOY(SPL) | Cromotherme-1 | U3 - Electrodes - MS | CROMOTHERME-1 3.15 X 350 (3KG) | Mechanical Prop(AWS) | Test Cond as Per | AWS/SFA -5.5 : E 8018 B2
LOW ALLOY(SPL) | Cromotherme-1 | U3 - Electrodes - MS | CROMOTHERME-1 3.15 X 350 (3KG) | Mechanical Prop(AWS) | Moisture | 0.000, 0.200
LOW ALLOY(SPL) | Cromotherme-1 | U3 - Electrodes - MS | CROMOTHERME-1 3.15 X 350 (3KG) | Mechanical Prop(AWS) | CVN Temp C | 20
LOW ALLOY(SPL) | Cromotherme-1 | U3 - Electrodes - MS | CROMOTHERME-1 3.15 X 350 (3KG) | Mechanical Prop(AWS) | Hydrogen Ml/100gm | 5
LOW ALLOY(SPL) | Cromotherme-1 | U3 - Electrodes - MS | CROMOTHERME-1 3.15 X 350 (3KG) | Mechanical Prop(AWS) | PWHT | 690 Deg C For 1 Hour
LOW ALLOY(SPL) | Cromotherme-1 | U3 - Electrodes - MS | CROMOTHERME-1 3.15 X 350 (3KG) | Mechanical Prop(AWS) | Fillet Weld Test | Satisfactory
LOW ALLOY(SPL) | Cromotherme-1 | U1 and U3 - Electrodes - MS Common | CROMOTHERME-1 3.15 X 350 (4KG) | Chemical Composition | C(Min,Max)% | 0.050, 0.120
LOW ALLOY(SPL) | Cromotherme-1 | U1 and U3 - Electrodes - MS Common | CROMOTHERME-1 3.15 X 350 (4KG) | Chemical Composition | Mn(Min,Max)% | 0.400, 0.900
LOW ALLOY(SPL) | Cromotherme-1 | U1 and U3 - Electrodes - MS Common | CROMOTHERME-1 3.15 X 350 (4KG) | Chemical Composition | Si (Min,Max)% | 0.000, 0.800
LOW ALLOY(SPL) | Cromotherme-1 | U1 and U3 - Electrodes - MS Common | CROMOTHERME-1 3.15 X 350 (4KG) | Chemical Composition | S (Min,Max)% | 0.000, 0.025
LOW ALLOY(SPL) | Cromotherme-1 | U1 and U3 - Electrodes - MS Common | CROMOTHERME-1 3.15 X 350 (4KG) | Chemical Composition | P (Min,Max)% | 0.000, 0.030
LOW ALLOY(SPL) | Cromotherme-1 | U1 and U3 - Electrodes - MS Common | CROMOTHERME-1 3.15 X 350 (4KG) | Chemical Composition | Cr(Min,Max)% | 1.000, 1.400
LOW ALLOY(SPL) | Cromotherme-1 | U1 and U3 - Electrodes - MS Common | CROMOTHERME-1 3.15 X 350 (4KG) | Chemical Composition | Ni(Min,Max)% | 0.000, 0.300
LOW ALLOY(SPL) | Cromotherme-1 | U1 and U3 - Electrodes - MS Common | CROMOTHERME-1 3.15 X 350 (4KG) | Chemical Composition | Mo(Min,Max)% | 0.450, 0.650
LOW ALLOY(SPL) | Cromotherme-1 | U1 and U3 - Electrodes - MS Common | CROMOTHERME-1 3.15 X 350 (4KG) | Chemical Composition | Cb(Min,Max)% | 0.000, 0.010
LOW ALLOY(SPL) | Cromotherme-1 | U1 and U3 - Electrodes - MS Common | CROMOTHERME-1 3.15 X 350 (4KG) | Chemical Composition | Cu(Min, Max) | 0.000, 0.300
LOW ALLOY(SPL) | Cromotherme-1 | U1 and U3 - Electrodes - MS Common | CROMOTHERME-1 3.15 X 350 (4KG) | Mechanical Prop (EN) | Test Condition2 - EN | EN ISO 3580-A E CrMo1 B 4 2
LOW ALLOY(SPL) | Cromotherme-1 | U1 and U3 - Electrodes - MS Common | CROMOTHERME-1 3.15 X 350 (4KG) | Mechanical Prop(AWS) | Radiography | Satisfactory
LOW ALLOY(SPL) | Cromotherme-1 | U1 and U3 - Electrodes - MS Common | CROMOTHERME-1 3.15 X 350 (4KG) | Mechanical Prop(AWS) | YS(Kgf/mm2) | 460.000, 0.000
LOW ALLOY(SPL) | Cromotherme-1 | U1 and U3 - Electrodes - MS Common | CROMOTHERME-1 3.15 X 350 (4KG) | Mechanical Prop(AWS) | UTS(Kg/mm2)(Min,Max% | 550.000, 0.000
LOW ALLOY(SPL) | Cromotherme-1 | U1 and U3 - Electrodes - MS Common | CROMOTHERME-1 3.15 X 350 (4KG) | Mechanical Prop(AWS) | Elong % | 20.000, 0.000
LOW ALLOY(SPL) | Cromotherme-1 | U1 and U3 - Electrodes - MS Common | CROMOTHERME-1 3.15 X 350 (4KG) | Mechanical Prop(AWS) | CVN Impact | 47 J (Min)
LOW ALLOY(SPL) | Cromotherme-1 | U1 and U3 - Electrodes - MS Common | CROMOTHERME-1 3.15 X 350 (4KG) | Mechanical Prop(AWS) | Test Cond as Per | AWS/SFA -5.5 : E 8018 B2
LOW ALLOY(SPL) | Cromotherme-1 | U1 and U3 - Electrodes - MS Common | CROMOTHERME-1 3.15 X 350 (4KG) | Mechanical Prop(AWS) | Moisture | 0.000, 0.200
LOW ALLOY(SPL) | Cromotherme-1 | U1 and U3 - Electrodes - MS Common | CROMOTHERME-1 3.15 X 350 (4KG) | Mechanical Prop(AWS) | CVN Temp C | 20
LOW ALLOY(SPL) | Cromotherme-1 | U1 and U3 - Electrodes - MS Common | CROMOTHERME-1 3.15 X 350 (4KG) | Mechanical Prop(AWS) | Hydrogen Ml/100gm | 5
LOW ALLOY(SPL) | Cromotherme-1 | U1 and U3 - Electrodes - MS Common | CROMOTHERME-1 3.15 X 350 (4KG) | Mechanical Prop(AWS) | PWHT | 690 Deg C For 1 Hour
LOW ALLOY(SPL) | Cromotherme-1 | U1 and U3 - Electrodes - MS Common | CROMOTHERME-1 3.15 X 350 (4KG) | Mechanical Prop(AWS) | Fillet Weld Test | Satisfactory
LOW ALLOY(SPL) | Cromotherme-1 | U1 and U3 - Electrodes - MS Common | CROMOTHERME-1 3.15 X 350(2KG) | Chemical Composition | C(Min,Max)% | 0.050, 0.120
LOW ALLOY(SPL) | Cromotherme-1 | U1 and U3 - Electrodes - MS Common | CROMOTHERME-1 3.15 X 350(2KG) | Chemical Composition | Mn(Min,Max)% | 0.400, 0.900
LOW ALLOY(SPL) | Cromotherme-1 | U1 and U3 - Electrodes - MS Common | CROMOTHERME-1 3.15 X 350(2KG) | Chemical Composition | Si (Min,Max)% | 0.000, 0.800
LOW ALLOY(SPL) | Cromotherme-1 | U1 and U3 - Electrodes - MS Common | CROMOTHERME-1 3.15 X 350(2KG) | Chemical Composition | S (Min,Max)% | 0.000, 0.025
LOW ALLOY(SPL) | Cromotherme-1 | U1 and U3 - Electrodes - MS Common | CROMOTHERME-1 3.15 X 350(2KG) | Chemical Composition | P (Min,Max)% | 0.000, 0.030
LOW ALLOY(SPL) | Cromotherme-1 | U1 and U3 - Electrodes - MS Common | CROMOTHERME-1 3.15 X 350(2KG) | Chemical Composition | Cr(Min,Max)% | 1.000, 1.400
LOW ALLOY(SPL) | Cromotherme-1 | U1 and U3 - Electrodes - MS Common | CROMOTHERME-1 3.15 X 350(2KG) | Chemical Composition | Ni(Min,Max)% | 0.000, 0.300
LOW ALLOY(SPL) | Cromotherme-1 | U1 and U3 - Electrodes - MS Common | CROMOTHERME-1 3.15 X 350(2KG) | Chemical Composition | Mo(Min,Max)% | 0.450, 0.650
LOW ALLOY(SPL) | Cromotherme-1 | U1 and U3 - Electrodes - MS Common | CROMOTHERME-1 3.15 X 350(2KG) | Chemical Composition | Cb(Min,Max)% | 0.000, 0.010
LOW ALLOY(SPL) | Cromotherme-1 | U1 and U3 - Electrodes - MS Common | CROMOTHERME-1 3.15 X 350(2KG) | Chemical Composition | Cu(Min, Max) | 0.000, 0.300
LOW ALLOY(SPL) | Cromotherme-1 | U1 and U3 - Electrodes - MS Common | CROMOTHERME-1 3.15 X 350(2KG) | Mechanical Prop (EN) | Test Condition2 - EN | EN ISO 3580-A E CrMo1 B 4 2
LOW ALLOY(SPL) | Cromotherme-1 | U1 and U3 - Electrodes - MS Common | CROMOTHERME-1 3.15 X 350(2KG) | Mechanical Prop(AWS) | Radiography | Satisfactory
LOW ALLOY(SPL) | Cromotherme-1 | U1 and U3 - Electrodes - MS Common | CROMOTHERME-1 3.15 X 350(2KG) | Mechanical Prop(AWS) | YS(Kgf/mm2) | 460.000, 0.000
LOW ALLOY(SPL) | Cromotherme-1 | U1 and U3 - Electrodes - MS Common | CROMOTHERME-1 3.15 X 350(2KG) | Mechanical Prop(AWS) | UTS(Kg/mm2)(Min,Max% | 550.000, 0.000
LOW ALLOY(SPL) | Cromotherme-1 | U1 and U3 - Electrodes - MS Common | CROMOTHERME-1 3.15 X 350(2KG) | Mechanical Prop(AWS) | Elong % | 20.000, 0.000
LOW ALLOY(SPL) | Cromotherme-1 | U1 and U3 - Electrodes - MS Common | CROMOTHERME-1 3.15 X 350(2KG) | Mechanical Prop(AWS) | CVN Impact | 47 J (Min)
LOW ALLOY(SPL) | Cromotherme-1 | U1 and U3 - Electrodes - MS Common | CROMOTHERME-1 3.15 X 350(2KG) | Mechanical Prop(AWS) | Test Cond as Per | AWS/SFA -5.5 : E 8018 B2
LOW ALLOY(SPL) | Cromotherme-1 | U1 and U3 - Electrodes - MS Common | CROMOTHERME-1 3.15 X 350(2KG) | Mechanical Prop(AWS) | Moisture | 0.000, 0.200
LOW ALLOY(SPL) | Cromotherme-1 | U1 and U3 - Electrodes - MS Common | CROMOTHERME-1 3.15 X 350(2KG) | Mechanical Prop(AWS) | CVN Temp C | 20
LOW ALLOY(SPL) | Cromotherme-1 | U1 and U3 - Electrodes - MS Common | CROMOTHERME-1 3.15 X 350(2KG) | Mechanical Prop(AWS) | Hydrogen Ml/100gm | 5
LOW ALLOY(SPL) | Cromotherme-1 | U1 and U3 - Electrodes - MS Common | CROMOTHERME-1 3.15 X 350(2KG) | Mechanical Prop(AWS) | PWHT | 690 Deg C For 1 Hour
LOW ALLOY(SPL) | Cromotherme-1 | U1 and U3 - Electrodes - MS Common | CROMOTHERME-1 3.15 X 350(2KG) | Mechanical Prop(AWS) | Fillet Weld Test | Satisfactory
LOW ALLOY(SPL) | Cromotherme-1 | U1 and U3 - Electrodes - MS Common | CROMOTHERME-1 3.15 X 350(55) | Chemical Composition | C(Min,Max)% | 0.050, 0.120
LOW ALLOY(SPL) | Cromotherme-1 | U1 and U3 - Electrodes - MS Common | CROMOTHERME-1 3.15 X 350(55) | Chemical Composition | Mn(Min,Max)% | 0.400, 0.900
LOW ALLOY(SPL) | Cromotherme-1 | U1 and U3 - Electrodes - MS Common | CROMOTHERME-1 3.15 X 350(55) | Chemical Composition | Si (Min,Max)% | 0.000, 0.800
LOW ALLOY(SPL) | Cromotherme-1 | U1 and U3 - Electrodes - MS Common | CROMOTHERME-1 3.15 X 350(55) | Chemical Composition | S (Min,Max)% | 0.000, 0.025
LOW ALLOY(SPL) | Cromotherme-1 | U1 and U3 - Electrodes - MS Common | CROMOTHERME-1 3.15 X 350(55) | Chemical Composition | P (Min,Max)% | 0.000, 0.030
LOW ALLOY(SPL) | Cromotherme-1 | U1 and U3 - Electrodes - MS Common | CROMOTHERME-1 3.15 X 350(55) | Chemical Composition | Cr(Min,Max)% | 1.000, 1.400
LOW ALLOY(SPL) | Cromotherme-1 | U1 and U3 - Electrodes - MS Common | CROMOTHERME-1 3.15 X 350(55) | Chemical Composition | Ni(Min,Max)% | 0.000, 0.300
LOW ALLOY(SPL) | Cromotherme-1 | U1 and U3 - Electrodes - MS Common | CROMOTHERME-1 3.15 X 350(55) | Chemical Composition | Mo(Min,Max)% | 0.450, 0.650
LOW ALLOY(SPL) | Cromotherme-1 | U1 and U3 - Electrodes - MS Common | CROMOTHERME-1 3.15 X 350(55) | Chemical Composition | Cb(Min,Max)% | 0.000, 0.010
LOW ALLOY(SPL) | Cromotherme-1 | U1 and U3 - Electrodes - MS Common | CROMOTHERME-1 3.15 X 350(55) | Chemical Composition | Cu(Min, Max) | 0.000, 0.300
LOW ALLOY(SPL) | Cromotherme-1 | U1 and U3 - Electrodes - MS Common | CROMOTHERME-1 3.15 X 350(55) | Mechanical Prop (EN) | Test Condition2 - EN | EN ISO 3580-A E CrMo1 B 4 2
LOW ALLOY(SPL) | Cromotherme-1 | U1 and U3 - Electrodes - MS Common | CROMOTHERME-1 3.15 X 350(55) | Mechanical Prop(AWS) | Radiography | Satisfactory
LOW ALLOY(SPL) | Cromotherme-1 | U1 and U3 - Electrodes - MS Common | CROMOTHERME-1 3.15 X 350(55) | Mechanical Prop(AWS) | YS(Kgf/mm2) | 460.000, 0.000
LOW ALLOY(SPL) | Cromotherme-1 | U1 and U3 - Electrodes - MS Common | CROMOTHERME-1 3.15 X 350(55) | Mechanical Prop(AWS) | UTS(Kg/mm2)(Min,Max% | 550.000, 0.000
LOW ALLOY(SPL) | Cromotherme-1 | U1 and U3 - Electrodes - MS Common | CROMOTHERME-1 3.15 X 350(55) | Mechanical Prop(AWS) | Elong % | 20.000, 0.000
LOW ALLOY(SPL) | Cromotherme-1 | U1 and U3 - Electrodes - MS Common | CROMOTHERME-1 3.15 X 350(55) | Mechanical Prop(AWS) | CVN Impact | 47 J (Min)
LOW ALLOY(SPL) | Cromotherme-1 | U1 and U3 - Electrodes - MS Common | CROMOTHERME-1 3.15 X 350(55) | Mechanical Prop(AWS) | Test Cond as Per | AWS/SFA -5.5 : E 8018 B2
LOW ALLOY(SPL) | Cromotherme-1 | U1 and U3 - Electrodes - MS Common | CROMOTHERME-1 3.15 X 350(55) | Mechanical Prop(AWS) | Moisture | 0.000, 0.200
LOW ALLOY(SPL) | Cromotherme-1 | U1 and U3 - Electrodes - MS Common | CROMOTHERME-1 3.15 X 350(55) | Mechanical Prop(AWS) | CVN Temp C | 20
LOW ALLOY(SPL) | Cromotherme-1 | U1 and U3 - Electrodes - MS Common | CROMOTHERME-1 3.15 X 350(55) | Mechanical Prop(AWS) | Hydrogen Ml/100gm | 5
LOW ALLOY(SPL) | Cromotherme-1 | U1 and U3 - Electrodes - MS Common | CROMOTHERME-1 3.15 X 350(55) | Mechanical Prop(AWS) | PWHT | 690 Deg C For 1 Hour
LOW ALLOY(SPL) | Cromotherme-1 | U1 and U3 - Electrodes - MS Common | CROMOTHERME-1 3.15 X 350(55) | Mechanical Prop(AWS) | Fillet Weld Test | Satisfactory
LOW ALLOY(SPL) | Cromotherme-1 | U1 and U3 - Electrodes - MS Common | CROMOTHERME-1 3.15 X 450 | Chemical Composition | C(Min,Max)% | 0.050, 0.120
LOW ALLOY(SPL) | Cromotherme-1 | U1 and U3 - Electrodes - MS Common | CROMOTHERME-1 3.15 X 450 | Chemical Composition | Mn(Min,Max)% | 0.400, 0.900
LOW ALLOY(SPL) | Cromotherme-1 | U1 and U3 - Electrodes - MS Common | CROMOTHERME-1 3.15 X 450 | Chemical Composition | Si (Min,Max)% | 0.000, 0.800
LOW ALLOY(SPL) | Cromotherme-1 | U1 and U3 - Electrodes - MS Common | CROMOTHERME-1 3.15 X 450 | Chemical Composition | S (Min,Max)% | 0.000, 0.025
LOW ALLOY(SPL) | Cromotherme-1 | U1 and U3 - Electrodes - MS Common | CROMOTHERME-1 3.15 X 450 | Chemical Composition | P (Min,Max)% | 0.000, 0.030
LOW ALLOY(SPL) | Cromotherme-1 | U1 and U3 - Electrodes - MS Common | CROMOTHERME-1 3.15 X 450 | Chemical Composition | Cr(Min,Max)% | 1.000, 1.400
LOW ALLOY(SPL) | Cromotherme-1 | U1 and U3 - Electrodes - MS Common | CROMOTHERME-1 3.15 X 450 | Chemical Composition | Ni(Min,Max)% | 0.000, 0.300
LOW ALLOY(SPL) | Cromotherme-1 | U1 and U3 - Electrodes - MS Common | CROMOTHERME-1 3.15 X 450 | Chemical Composition | Mo(Min,Max)% | 0.450, 0.650
LOW ALLOY(SPL) | Cromotherme-1 | U1 and U3 - Electrodes - MS Common | CROMOTHERME-1 3.15 X 450 | Chemical Composition | Cb(Min,Max)% | 0.000, 0.010
LOW ALLOY(SPL) | Cromotherme-1 | U1 and U3 - Electrodes - MS Common | CROMOTHERME-1 3.15 X 450 | Chemical Composition | Cu(Min, Max) | 0.000, 0.300
LOW ALLOY(SPL) | Cromotherme-1 | U1 and U3 - Electrodes - MS Common | CROMOTHERME-1 3.15 X 450 | Mechanical Prop (EN) | Test Condition2 - EN | EN ISO 3580-A E CrMo1 B 4 2
LOW ALLOY(SPL) | Cromotherme-1 | U1 and U3 - Electrodes - MS Common | CROMOTHERME-1 3.15 X 450 | Mechanical Prop(AWS) | Radiography | Satisfactory
LOW ALLOY(SPL) | Cromotherme-1 | U1 and U3 - Electrodes - MS Common | CROMOTHERME-1 3.15 X 450 | Mechanical Prop(AWS) | YS(Kgf/mm2) | 460.000, 0.000
LOW ALLOY(SPL) | Cromotherme-1 | U1 and U3 - Electrodes - MS Common | CROMOTHERME-1 3.15 X 450 | Mechanical Prop(AWS) | UTS(Kg/mm2)(Min,Max% | 550.000, 0.000
LOW ALLOY(SPL) | Cromotherme-1 | U1 and U3 - Electrodes - MS Common | CROMOTHERME-1 3.15 X 450 | Mechanical Prop(AWS) | Elong % | 20.000, 0.000
LOW ALLOY(SPL) | Cromotherme-1 | U1 and U3 - Electrodes - MS Common | CROMOTHERME-1 3.15 X 450 | Mechanical Prop(AWS) | CVN Impact | 47 J (Min)
LOW ALLOY(SPL) | Cromotherme-1 | U1 and U3 - Electrodes - MS Common | CROMOTHERME-1 3.15 X 450 | Mechanical Prop(AWS) | Test Cond as Per | AWS/SFA -5.5 : E 8018 B2
LOW ALLOY(SPL) | Cromotherme-1 | U1 and U3 - Electrodes - MS Common | CROMOTHERME-1 3.15 X 450 | Mechanical Prop(AWS) | Moisture | 0.000, 0.200
LOW ALLOY(SPL) | Cromotherme-1 | U1 and U3 - Electrodes - MS Common | CROMOTHERME-1 3.15 X 450 | Mechanical Prop(AWS) | CVN Temp C | 20
LOW ALLOY(SPL) | Cromotherme-1 | U1 and U3 - Electrodes - MS Common | CROMOTHERME-1 3.15 X 450 | Mechanical Prop(AWS) | Hydrogen Ml/100gm | 5
LOW ALLOY(SPL) | Cromotherme-1 | U1 and U3 - Electrodes - MS Common | CROMOTHERME-1 3.15 X 450 | Mechanical Prop(AWS) | PWHT | 690 Deg C For 1 Hour
LOW ALLOY(SPL) | Cromotherme-1 | U1 and U3 - Electrodes - MS Common | CROMOTHERME-1 3.15 X 450 | Mechanical Prop(AWS) | Fillet Weld Test | Satisfactory
LOW ALLOY(SPL) | Cromotherme-1 | U1 and U3 - Electrodes - MS Common | CROMOTHERME-1 3.15 X 450 (3.5KG) | Chemical Composition | C(Min,Max)% | 0.050, 0.120
LOW ALLOY(SPL) | Cromotherme-1 | U1 and U3 - Electrodes - MS Common | CROMOTHERME-1 3.15 X 450 (3.5KG) | Chemical Composition | Mn(Min,Max)% | 0.400, 0.900
LOW ALLOY(SPL) | Cromotherme-1 | U1 and U3 - Electrodes - MS Common | CROMOTHERME-1 3.15 X 450 (3.5KG) | Chemical Composition | Si (Min,Max)% | 0.000, 0.800
LOW ALLOY(SPL) | Cromotherme-1 | U1 and U3 - Electrodes - MS Common | CROMOTHERME-1 3.15 X 450 (3.5KG) | Chemical Composition | S (Min,Max)% | 0.000, 0.025
LOW ALLOY(SPL) | Cromotherme-1 | U1 and U3 - Electrodes - MS Common | CROMOTHERME-1 3.15 X 450 (3.5KG) | Chemical Composition | P (Min,Max)% | 0.000, 0.030
LOW ALLOY(SPL) | Cromotherme-1 | U1 and U3 - Electrodes - MS Common | CROMOTHERME-1 3.15 X 450 (3.5KG) | Chemical Composition | Cr(Min,Max)% | 1.000, 1.400
LOW ALLOY(SPL) | Cromotherme-1 | U1 and U3 - Electrodes - MS Common | CROMOTHERME-1 3.15 X 450 (3.5KG) | Chemical Composition | Ni(Min,Max)% | 0.000, 0.300
LOW ALLOY(SPL) | Cromotherme-1 | U1 and U3 - Electrodes - MS Common | CROMOTHERME-1 3.15 X 450 (3.5KG) | Chemical Composition | Mo(Min,Max)% | 0.450, 0.650
LOW ALLOY(SPL) | Cromotherme-1 | U1 and U3 - Electrodes - MS Common | CROMOTHERME-1 3.15 X 450 (3.5KG) | Chemical Composition | Cb(Min,Max)% | 0.000, 0.010
LOW ALLOY(SPL) | Cromotherme-1 | U1 and U3 - Electrodes - MS Common | CROMOTHERME-1 3.15 X 450 (3.5KG) | Chemical Composition | Cu(Min, Max) | 0.000, 0.300
LOW ALLOY(SPL) | Cromotherme-1 | U1 and U3 - Electrodes - MS Common | CROMOTHERME-1 3.15 X 450 (3.5KG) | Mechanical Prop (EN) | Test Condition2 - EN | EN ISO 3580-A E CrMo1 B 4 2
LOW ALLOY(SPL) | Cromotherme-1 | U1 and U3 - Electrodes - MS Common | CROMOTHERME-1 3.15 X 450 (3.5KG) | Mechanical Prop(AWS) | Radiography | Satisfactory
LOW ALLOY(SPL) | Cromotherme-1 | U1 and U3 - Electrodes - MS Common | CROMOTHERME-1 3.15 X 450 (3.5KG) | Mechanical Prop(AWS) | YS(Kgf/mm2) | 460.000, 0.000
LOW ALLOY(SPL) | Cromotherme-1 | U1 and U3 - Electrodes - MS Common | CROMOTHERME-1 3.15 X 450 (3.5KG) | Mechanical Prop(AWS) | UTS(Kg/mm2)(Min,Max% | 550.000, 0.000
LOW ALLOY(SPL) | Cromotherme-1 | U1 and U3 - Electrodes - MS Common | CROMOTHERME-1 3.15 X 450 (3.5KG) | Mechanical Prop(AWS) | Elong % | 20.000, 0.000
LOW ALLOY(SPL) | Cromotherme-1 | U1 and U3 - Electrodes - MS Common | CROMOTHERME-1 3.15 X 450 (3.5KG) | Mechanical Prop(AWS) | CVN Impact | 47 J (Min)
LOW ALLOY(SPL) | Cromotherme-1 | U1 and U3 - Electrodes - MS Common | CROMOTHERME-1 3.15 X 450 (3.5KG) | Mechanical Prop(AWS) | Test Cond as Per | AWS/SFA -5.5 : E 8018 B2
LOW ALLOY(SPL) | Cromotherme-1 | U1 and U3 - Electrodes - MS Common | CROMOTHERME-1 3.15 X 450 (3.5KG) | Mechanical Prop(AWS) | Moisture | 0.000, 0.200
LOW ALLOY(SPL) | Cromotherme-1 | U1 and U3 - Electrodes - MS Common | CROMOTHERME-1 3.15 X 450 (3.5KG) | Mechanical Prop(AWS) | CVN Temp C | 20
LOW ALLOY(SPL) | Cromotherme-1 | U1 and U3 - Electrodes - MS Common | CROMOTHERME-1 3.15 X 450 (3.5KG) | Mechanical Prop(AWS) | Hydrogen Ml/100gm | 5
LOW ALLOY(SPL) | Cromotherme-1 | U1 and U3 - Electrodes - MS Common | CROMOTHERME-1 3.15 X 450 (3.5KG) | Mechanical Prop(AWS) | PWHT | 690 Deg C For 1 Hour
LOW ALLOY(SPL) | Cromotherme-1 | U1 and U3 - Electrodes - MS Common | CROMOTHERME-1 3.15 X 450 (3.5KG) | Mechanical Prop(AWS) | Fillet Weld Test | Satisfactory
LOW ALLOY(SPL) | Cromotherme-1 | Non Moving Finished Goods | CROMOTHERME-1 3.20 X 350(2.5KG) | Chemical Composition | C(Min,Max)% | 0.050, 0.120
LOW ALLOY(SPL) | Cromotherme-1 | Non Moving Finished Goods | CROMOTHERME-1 3.20 X 350(2.5KG) | Chemical Composition | Mn(Min,Max)% | 0.400, 0.900
LOW ALLOY(SPL) | Cromotherme-1 | Non Moving Finished Goods | CROMOTHERME-1 3.20 X 350(2.5KG) | Chemical Composition | Si (Min,Max)% | 0.000, 0.800
LOW ALLOY(SPL) | Cromotherme-1 | Non Moving Finished Goods | CROMOTHERME-1 3.20 X 350(2.5KG) | Chemical Composition | S (Min,Max)% | 0.000, 0.025
LOW ALLOY(SPL) | Cromotherme-1 | Non Moving Finished Goods | CROMOTHERME-1 3.20 X 350(2.5KG) | Chemical Composition | P (Min,Max)% | 0.000, 0.030
LOW ALLOY(SPL) | Cromotherme-1 | Non Moving Finished Goods | CROMOTHERME-1 3.20 X 350(2.5KG) | Chemical Composition | Cr(Min,Max)% | 1.000, 1.400
LOW ALLOY(SPL) | Cromotherme-1 | Non Moving Finished Goods | CROMOTHERME-1 3.20 X 350(2.5KG) | Chemical Composition | Ni(Min,Max)% | 0.000, 0.300
LOW ALLOY(SPL) | Cromotherme-1 | Non Moving Finished Goods | CROMOTHERME-1 3.20 X 350(2.5KG) | Chemical Composition | Mo(Min,Max)% | 0.450, 0.650
LOW ALLOY(SPL) | Cromotherme-1 | Non Moving Finished Goods | CROMOTHERME-1 3.20 X 350(2.5KG) | Chemical Composition | Cb(Min,Max)% | 0.000, 0.010
LOW ALLOY(SPL) | Cromotherme-1 | Non Moving Finished Goods | CROMOTHERME-1 3.20 X 350(2.5KG) | Chemical Composition | Cu(Min, Max) | 0.000, 0.300
LOW ALLOY(SPL) | Cromotherme-1 | Non Moving Finished Goods | CROMOTHERME-1 3.20 X 350(2.5KG) | Mechanical Prop (EN) | Test Condition2 - EN | EN ISO 3580-A E CrMo1 B 4 2
LOW ALLOY(SPL) | Cromotherme-1 | Non Moving Finished Goods | CROMOTHERME-1 3.20 X 350(2.5KG) | Mechanical Prop(AWS) | Radiography | Satisfactory
LOW ALLOY(SPL) | Cromotherme-1 | Non Moving Finished Goods | CROMOTHERME-1 3.20 X 350(2.5KG) | Mechanical Prop(AWS) | YS(Kgf/mm2) | 460.000, 0.000
LOW ALLOY(SPL) | Cromotherme-1 | Non Moving Finished Goods | CROMOTHERME-1 3.20 X 350(2.5KG) | Mechanical Prop(AWS) | UTS(Kg/mm2)(Min,Max% | 550.000, 0.000
LOW ALLOY(SPL) | Cromotherme-1 | Non Moving Finished Goods | CROMOTHERME-1 3.20 X 350(2.5KG) | Mechanical Prop(AWS) | Elong % | 20.000, 0.000
LOW ALLOY(SPL) | Cromotherme-1 | Non Moving Finished Goods | CROMOTHERME-1 3.20 X 350(2.5KG) | Mechanical Prop(AWS) | CVN Impact | 47 J (Min)
LOW ALLOY(SPL) | Cromotherme-1 | Non Moving Finished Goods | CROMOTHERME-1 3.20 X 350(2.5KG) | Mechanical Prop(AWS) | Test Cond as Per | AWS/SFA -5.5 : E 8018 B2
LOW ALLOY(SPL) | Cromotherme-1 | Non Moving Finished Goods | CROMOTHERME-1 3.20 X 350(2.5KG) | Mechanical Prop(AWS) | Moisture | 0.000, 0.200
LOW ALLOY(SPL) | Cromotherme-1 | Non Moving Finished Goods | CROMOTHERME-1 3.20 X 350(2.5KG) | Mechanical Prop(AWS) | CVN Temp C | 20
LOW ALLOY(SPL) | Cromotherme-1 | Non Moving Finished Goods | CROMOTHERME-1 3.20 X 350(2.5KG) | Mechanical Prop(AWS) | Hydrogen Ml/100gm | 5
LOW ALLOY(SPL) | Cromotherme-1 | Non Moving Finished Goods | CROMOTHERME-1 3.20 X 350(2.5KG) | Mechanical Prop(AWS) | PWHT | 690 Deg C For 1 Hour
LOW ALLOY(SPL) | Cromotherme-1 | Non Moving Finished Goods | CROMOTHERME-1 3.20 X 350(2.5KG) | Mechanical Prop(AWS) | Fillet Weld Test | Satisfactory
LOW ALLOY(SPL) | Cromotherme-1 | U1 and U3 - Electrodes - MS Common | CROMOTHERME-1 3.20 X 350(4KG) | Chemical Composition | C(Min,Max)% | 0.050, 0.120
LOW ALLOY(SPL) | Cromotherme-1 | U1 and U3 - Electrodes - MS Common | CROMOTHERME-1 3.20 X 350(4KG) | Chemical Composition | Mn(Min,Max)% | 0.400, 0.900
LOW ALLOY(SPL) | Cromotherme-1 | U1 and U3 - Electrodes - MS Common | CROMOTHERME-1 3.20 X 350(4KG) | Chemical Composition | Si (Min,Max)% | 0.000, 0.800
LOW ALLOY(SPL) | Cromotherme-1 | U1 and U3 - Electrodes - MS Common | CROMOTHERME-1 3.20 X 350(4KG) | Chemical Composition | S (Min,Max)% | 0.000, 0.025
LOW ALLOY(SPL) | Cromotherme-1 | U1 and U3 - Electrodes - MS Common | CROMOTHERME-1 3.20 X 350(4KG) | Chemical Composition | P (Min,Max)% | 0.000, 0.030
LOW ALLOY(SPL) | Cromotherme-1 | U1 and U3 - Electrodes - MS Common | CROMOTHERME-1 3.20 X 350(4KG) | Chemical Composition | Cr(Min,Max)% | 1.000, 1.400
LOW ALLOY(SPL) | Cromotherme-1 | U1 and U3 - Electrodes - MS Common | CROMOTHERME-1 3.20 X 350(4KG) | Chemical Composition | Ni(Min,Max)% | 0.000, 0.300
LOW ALLOY(SPL) | Cromotherme-1 | U1 and U3 - Electrodes - MS Common | CROMOTHERME-1 3.20 X 350(4KG) | Chemical Composition | Mo(Min,Max)% | 0.450, 0.650
LOW ALLOY(SPL) | Cromotherme-1 | U1 and U3 - Electrodes - MS Common | CROMOTHERME-1 3.20 X 350(4KG) | Chemical Composition | Cb(Min,Max)% | 0.000, 0.010
LOW ALLOY(SPL) | Cromotherme-1 | U1 and U3 - Electrodes - MS Common | CROMOTHERME-1 3.20 X 350(4KG) | Chemical Composition | Cu(Min, Max) | 0.000, 0.300
LOW ALLOY(SPL) | Cromotherme-1 | U1 and U3 - Electrodes - MS Common | CROMOTHERME-1 3.20 X 350(4KG) | Mechanical Prop (EN) | Test Condition2 - EN | EN ISO 3580-A E CrMo1 B 4 2
LOW ALLOY(SPL) | Cromotherme-1 | U1 and U3 - Electrodes - MS Common | CROMOTHERME-1 3.20 X 350(4KG) | Mechanical Prop(AWS) | Radiography | Satisfactory
LOW ALLOY(SPL) | Cromotherme-1 | U1 and U3 - Electrodes - MS Common | CROMOTHERME-1 3.20 X 350(4KG) | Mechanical Prop(AWS) | YS(Kgf/mm2) | 460.000, 0.000
LOW ALLOY(SPL) | Cromotherme-1 | U1 and U3 - Electrodes - MS Common | CROMOTHERME-1 3.20 X 350(4KG) | Mechanical Prop(AWS) | UTS(Kg/mm2)(Min,Max% | 550.000, 0.000
LOW ALLOY(SPL) | Cromotherme-1 | U1 and U3 - Electrodes - MS Common | CROMOTHERME-1 3.20 X 350(4KG) | Mechanical Prop(AWS) | Elong % | 20.000, 0.000
LOW ALLOY(SPL) | Cromotherme-1 | U1 and U3 - Electrodes - MS Common | CROMOTHERME-1 3.20 X 350(4KG) | Mechanical Prop(AWS) | CVN Impact | 47 J (Min)
LOW ALLOY(SPL) | Cromotherme-1 | U1 and U3 - Electrodes - MS Common | CROMOTHERME-1 3.20 X 350(4KG) | Mechanical Prop(AWS) | Test Cond as Per | AWS/SFA -5.5 : E 8018 B2
LOW ALLOY(SPL) | Cromotherme-1 | U1 and U3 - Electrodes - MS Common | CROMOTHERME-1 3.20 X 350(4KG) | Mechanical Prop(AWS) | Moisture | 0.000, 0.200
LOW ALLOY(SPL) | Cromotherme-1 | U1 and U3 - Electrodes - MS Common | CROMOTHERME-1 3.20 X 350(4KG) | Mechanical Prop(AWS) | CVN Temp C | 20
LOW ALLOY(SPL) | Cromotherme-1 | U1 and U3 - Electrodes - MS Common | CROMOTHERME-1 3.20 X 350(4KG) | Mechanical Prop(AWS) | Hydrogen Ml/100gm | 5
LOW ALLOY(SPL) | Cromotherme-1 | U1 and U3 - Electrodes - MS Common | CROMOTHERME-1 3.20 X 350(4KG) | Mechanical Prop(AWS) | PWHT | 690 Deg C For 1 Hour
LOW ALLOY(SPL) | Cromotherme-1 | U1 and U3 - Electrodes - MS Common | CROMOTHERME-1 3.20 X 350(4KG) | Mechanical Prop(AWS) | Fillet Weld Test | Satisfactory
LOW ALLOY(SPL) | Cromotherme-1 | U1 and U3 - Electrodes - MS Common | CROMOTHERME-1 4.00 X 350 | Chemical Composition | C(Min,Max)% | 0.050, 0.120
LOW ALLOY(SPL) | Cromotherme-1 | U1 and U3 - Electrodes - MS Common | CROMOTHERME-1 4.00 X 350 | Chemical Composition | Mn(Min,Max)% | 0.400, 0.900
LOW ALLOY(SPL) | Cromotherme-1 | U1 and U3 - Electrodes - MS Common | CROMOTHERME-1 4.00 X 350 | Chemical Composition | Si (Min,Max)% | 0.000, 0.800
LOW ALLOY(SPL) | Cromotherme-1 | U1 and U3 - Electrodes - MS Common | CROMOTHERME-1 4.00 X 350 | Chemical Composition | S (Min,Max)% | 0.000, 0.025
LOW ALLOY(SPL) | Cromotherme-1 | U1 and U3 - Electrodes - MS Common | CROMOTHERME-1 4.00 X 350 | Chemical Composition | P (Min,Max)% | 0.000, 0.030
LOW ALLOY(SPL) | Cromotherme-1 | U1 and U3 - Electrodes - MS Common | CROMOTHERME-1 4.00 X 350 | Chemical Composition | Cr(Min,Max)% | 1.000, 1.400
LOW ALLOY(SPL) | Cromotherme-1 | U1 and U3 - Electrodes - MS Common | CROMOTHERME-1 4.00 X 350 | Chemical Composition | Ni(Min,Max)% | 0.000, 0.300
LOW ALLOY(SPL) | Cromotherme-1 | U1 and U3 - Electrodes - MS Common | CROMOTHERME-1 4.00 X 350 | Chemical Composition | Mo(Min,Max)% | 0.450, 0.650
LOW ALLOY(SPL) | Cromotherme-1 | U1 and U3 - Electrodes - MS Common | CROMOTHERME-1 4.00 X 350 | Chemical Composition | Cb(Min,Max)% | 0.000, 0.010
LOW ALLOY(SPL) | Cromotherme-1 | U1 and U3 - Electrodes - MS Common | CROMOTHERME-1 4.00 X 350 | Chemical Composition | Cu(Min, Max) | 0.000, 0.300
LOW ALLOY(SPL) | Cromotherme-1 | U1 and U3 - Electrodes - MS Common | CROMOTHERME-1 4.00 X 350 | Mechanical Prop (EN) | Test Condition2 - EN | EN ISO 3580-A E CrMo1 B 4 2
LOW ALLOY(SPL) | Cromotherme-1 | U1 and U3 - Electrodes - MS Common | CROMOTHERME-1 4.00 X 350 | Mechanical Prop(AWS) | Radiography | Satisfactory
LOW ALLOY(SPL) | Cromotherme-1 | U1 and U3 - Electrodes - MS Common | CROMOTHERME-1 4.00 X 350 | Mechanical Prop(AWS) | YS(Kgf/mm2) | 460.000, 0.000
LOW ALLOY(SPL) | Cromotherme-1 | U1 and U3 - Electrodes - MS Common | CROMOTHERME-1 4.00 X 350 | Mechanical Prop(AWS) | UTS(Kg/mm2)(Min,Max% | 550.000, 0.000
LOW ALLOY(SPL) | Cromotherme-1 | U1 and U3 - Electrodes - MS Common | CROMOTHERME-1 4.00 X 350 | Mechanical Prop(AWS) | Elong % | 20.000, 0.000
LOW ALLOY(SPL) | Cromotherme-1 | U1 and U3 - Electrodes - MS Common | CROMOTHERME-1 4.00 X 350 | Mechanical Prop(AWS) | CVN Impact | 47 J (Min)
LOW ALLOY(SPL) | Cromotherme-1 | U1 and U3 - Electrodes - MS Common | CROMOTHERME-1 4.00 X 350 | Mechanical Prop(AWS) | Test Cond as Per | AWS/SFA -5.5 : E 8018 B2
LOW ALLOY(SPL) | Cromotherme-1 | U1 and U3 - Electrodes - MS Common | CROMOTHERME-1 4.00 X 350 | Mechanical Prop(AWS) | Moisture | 0.000, 0.200
LOW ALLOY(SPL) | Cromotherme-1 | U1 and U3 - Electrodes - MS Common | CROMOTHERME-1 4.00 X 350 | Mechanical Prop(AWS) | CVN Temp C | 20
LOW ALLOY(SPL) | Cromotherme-1 | U1 and U3 - Electrodes - MS Common | CROMOTHERME-1 4.00 X 350 | Mechanical Prop(AWS) | Hydrogen Ml/100gm | 5
LOW ALLOY(SPL) | Cromotherme-1 | U1 and U3 - Electrodes - MS Common | CROMOTHERME-1 4.00 X 350 | Mechanical Prop(AWS) | PWHT | 690 Deg C For 1 Hour
LOW ALLOY(SPL) | Cromotherme-1 | U1 and U3 - Electrodes - MS Common | CROMOTHERME-1 4.00 X 350 | Mechanical Prop(AWS) | Fillet Weld Test | Satisfactory
LOW ALLOY(SPL) | Cromotherme-1 | U3 - Electrodes - MS | CROMOTHERME-1 4.00 X 350 (3KG) | Chemical Composition | C(Min,Max)% | 0.050, 0.120
LOW ALLOY(SPL) | Cromotherme-1 | U3 - Electrodes - MS | CROMOTHERME-1 4.00 X 350 (3KG) | Chemical Composition | Mn(Min,Max)% | 0.400, 0.900
LOW ALLOY(SPL) | Cromotherme-1 | U3 - Electrodes - MS | CROMOTHERME-1 4.00 X 350 (3KG) | Chemical Composition | Si (Min,Max)% | 0.000, 0.800
LOW ALLOY(SPL) | Cromotherme-1 | U3 - Electrodes - MS | CROMOTHERME-1 4.00 X 350 (3KG) | Chemical Composition | S (Min,Max)% | 0.000, 0.025
LOW ALLOY(SPL) | Cromotherme-1 | U3 - Electrodes - MS | CROMOTHERME-1 4.00 X 350 (3KG) | Chemical Composition | P (Min,Max)% | 0.000, 0.030
LOW ALLOY(SPL) | Cromotherme-1 | U3 - Electrodes - MS | CROMOTHERME-1 4.00 X 350 (3KG) | Chemical Composition | Cr(Min,Max)% | 1.000, 1.400
LOW ALLOY(SPL) | Cromotherme-1 | U3 - Electrodes - MS | CROMOTHERME-1 4.00 X 350 (3KG) | Chemical Composition | Ni(Min,Max)% | 0.000, 0.300
LOW ALLOY(SPL) | Cromotherme-1 | U3 - Electrodes - MS | CROMOTHERME-1 4.00 X 350 (3KG) | Chemical Composition | Mo(Min,Max)% | 0.450, 0.650
LOW ALLOY(SPL) | Cromotherme-1 | U3 - Electrodes - MS | CROMOTHERME-1 4.00 X 350 (3KG) | Chemical Composition | Cb(Min,Max)% | 0.000, 0.010
LOW ALLOY(SPL) | Cromotherme-1 | U3 - Electrodes - MS | CROMOTHERME-1 4.00 X 350 (3KG) | Chemical Composition | Cu(Min, Max) | 0.000, 0.300
LOW ALLOY(SPL) | Cromotherme-1 | U3 - Electrodes - MS | CROMOTHERME-1 4.00 X 350 (3KG) | Mechanical Prop (EN) | Test Condition2 - EN | EN ISO 3580-A E CrMo1 B 4 2
LOW ALLOY(SPL) | Cromotherme-1 | U3 - Electrodes - MS | CROMOTHERME-1 4.00 X 350 (3KG) | Mechanical Prop(AWS) | Radiography | Satisfactory
LOW ALLOY(SPL) | Cromotherme-1 | U3 - Electrodes - MS | CROMOTHERME-1 4.00 X 350 (3KG) | Mechanical Prop(AWS) | YS(Kgf/mm2) | 460.000, 0.000
LOW ALLOY(SPL) | Cromotherme-1 | U3 - Electrodes - MS | CROMOTHERME-1 4.00 X 350 (3KG) | Mechanical Prop(AWS) | UTS(Kg/mm2)(Min,Max% | 550.000, 0.000
LOW ALLOY(SPL) | Cromotherme-1 | U3 - Electrodes - MS | CROMOTHERME-1 4.00 X 350 (3KG) | Mechanical Prop(AWS) | Elong % | 20.000, 0.000
LOW ALLOY(SPL) | Cromotherme-1 | U3 - Electrodes - MS | CROMOTHERME-1 4.00 X 350 (3KG) | Mechanical Prop(AWS) | CVN Impact | 47 J (Min)
LOW ALLOY(SPL) | Cromotherme-1 | U3 - Electrodes - MS | CROMOTHERME-1 4.00 X 350 (3KG) | Mechanical Prop(AWS) | Test Cond as Per | AWS/SFA -5.5 : E 8018 B2
LOW ALLOY(SPL) | Cromotherme-1 | U3 - Electrodes - MS | CROMOTHERME-1 4.00 X 350 (3KG) | Mechanical Prop(AWS) | Moisture | 0.000, 0.200
LOW ALLOY(SPL) | Cromotherme-1 | U3 - Electrodes - MS | CROMOTHERME-1 4.00 X 350 (3KG) | Mechanical Prop(AWS) | CVN Temp C | 20
LOW ALLOY(SPL) | Cromotherme-1 | U3 - Electrodes - MS | CROMOTHERME-1 4.00 X 350 (3KG) | Mechanical Prop(AWS) | Hydrogen Ml/100gm | 5
LOW ALLOY(SPL) | Cromotherme-1 | U3 - Electrodes - MS | CROMOTHERME-1 4.00 X 350 (3KG) | Mechanical Prop(AWS) | PWHT | 690 Deg C For 1 Hour
LOW ALLOY(SPL) | Cromotherme-1 | U3 - Electrodes - MS | CROMOTHERME-1 4.00 X 350 (3KG) | Mechanical Prop(AWS) | Fillet Weld Test | Satisfactory
LOW ALLOY(SPL) | Cromotherme-1 | Non Moving Finished Goods | CROMOTHERME-1 4.00 X 350(2.5KG) | Chemical Composition | C(Min,Max)% | 0.050, 0.120
LOW ALLOY(SPL) | Cromotherme-1 | Non Moving Finished Goods | CROMOTHERME-1 4.00 X 350(2.5KG) | Chemical Composition | Mn(Min,Max)% | 0.400, 0.900
LOW ALLOY(SPL) | Cromotherme-1 | Non Moving Finished Goods | CROMOTHERME-1 4.00 X 350(2.5KG) | Chemical Composition | Si (Min,Max)% | 0.000, 0.800
LOW ALLOY(SPL) | Cromotherme-1 | Non Moving Finished Goods | CROMOTHERME-1 4.00 X 350(2.5KG) | Chemical Composition | S (Min,Max)% | 0.000, 0.025
LOW ALLOY(SPL) | Cromotherme-1 | Non Moving Finished Goods | CROMOTHERME-1 4.00 X 350(2.5KG) | Chemical Composition | P (Min,Max)% | 0.000, 0.030
LOW ALLOY(SPL) | Cromotherme-1 | Non Moving Finished Goods | CROMOTHERME-1 4.00 X 350(2.5KG) | Chemical Composition | Cr(Min,Max)% | 1.000, 1.400
LOW ALLOY(SPL) | Cromotherme-1 | Non Moving Finished Goods | CROMOTHERME-1 4.00 X 350(2.5KG) | Chemical Composition | Ni(Min,Max)% | 0.000, 0.300
LOW ALLOY(SPL) | Cromotherme-1 | Non Moving Finished Goods | CROMOTHERME-1 4.00 X 350(2.5KG) | Chemical Composition | Mo(Min,Max)% | 0.450, 0.650
LOW ALLOY(SPL) | Cromotherme-1 | Non Moving Finished Goods | CROMOTHERME-1 4.00 X 350(2.5KG) | Chemical Composition | Cb(Min,Max)% | 0.000, 0.010
LOW ALLOY(SPL) | Cromotherme-1 | Non Moving Finished Goods | CROMOTHERME-1 4.00 X 350(2.5KG) | Chemical Composition | Cu(Min, Max) | 0.000, 0.300
LOW ALLOY(SPL) | Cromotherme-1 | Non Moving Finished Goods | CROMOTHERME-1 4.00 X 350(2.5KG) | Mechanical Prop (EN) | Test Condition2 - EN | EN ISO 3580-A E CrMo1 B 4 2
LOW ALLOY(SPL) | Cromotherme-1 | Non Moving Finished Goods | CROMOTHERME-1 4.00 X 350(2.5KG) | Mechanical Prop(AWS) | Radiography | Satisfactory
LOW ALLOY(SPL) | Cromotherme-1 | Non Moving Finished Goods | CROMOTHERME-1 4.00 X 350(2.5KG) | Mechanical Prop(AWS) | YS(Kgf/mm2) | 460.000, 0.000
LOW ALLOY(SPL) | Cromotherme-1 | Non Moving Finished Goods | CROMOTHERME-1 4.00 X 350(2.5KG) | Mechanical Prop(AWS) | UTS(Kg/mm2)(Min,Max% | 550.000, 0.000
LOW ALLOY(SPL) | Cromotherme-1 | Non Moving Finished Goods | CROMOTHERME-1 4.00 X 350(2.5KG) | Mechanical Prop(AWS) | Elong % | 20.000, 0.000
LOW ALLOY(SPL) | Cromotherme-1 | Non Moving Finished Goods | CROMOTHERME-1 4.00 X 350(2.5KG) | Mechanical Prop(AWS) | CVN Impact | 47 J (Min)
LOW ALLOY(SPL) | Cromotherme-1 | Non Moving Finished Goods | CROMOTHERME-1 4.00 X 350(2.5KG) | Mechanical Prop(AWS) | Test Cond as Per | AWS/SFA -5.5 : E 8018 B2
LOW ALLOY(SPL) | Cromotherme-1 | Non Moving Finished Goods | CROMOTHERME-1 4.00 X 350(2.5KG) | Mechanical Prop(AWS) | Moisture | 0.000, 0.200
LOW ALLOY(SPL) | Cromotherme-1 | Non Moving Finished Goods | CROMOTHERME-1 4.00 X 350(2.5KG) | Mechanical Prop(AWS) | CVN Temp C | 20
LOW ALLOY(SPL) | Cromotherme-1 | Non Moving Finished Goods | CROMOTHERME-1 4.00 X 350(2.5KG) | Mechanical Prop(AWS) | Hydrogen Ml/100gm | 5
LOW ALLOY(SPL) | Cromotherme-1 | Non Moving Finished Goods | CROMOTHERME-1 4.00 X 350(2.5KG) | Mechanical Prop(AWS) | PWHT | 690 Deg C For 1 Hour
LOW ALLOY(SPL) | Cromotherme-1 | Non Moving Finished Goods | CROMOTHERME-1 4.00 X 350(2.5KG) | Mechanical Prop(AWS) | Fillet Weld Test | Satisfactory
LOW ALLOY(SPL) | Cromotherme-1 | U1 and U3 - Electrodes - MS Common | CROMOTHERME-1 4.00 X 350(4KG) | Chemical Composition | C(Min,Max)% | 0.050, 0.120
LOW ALLOY(SPL) | Cromotherme-1 | U1 and U3 - Electrodes - MS Common | CROMOTHERME-1 4.00 X 350(4KG) | Chemical Composition | Mn(Min,Max)% | 0.400, 0.900
LOW ALLOY(SPL) | Cromotherme-1 | U1 and U3 - Electrodes - MS Common | CROMOTHERME-1 4.00 X 350(4KG) | Chemical Composition | Si (Min,Max)% | 0.000, 0.800
LOW ALLOY(SPL) | Cromotherme-1 | U1 and U3 - Electrodes - MS Common | CROMOTHERME-1 4.00 X 350(4KG) | Chemical Composition | S (Min,Max)% | 0.000, 0.025
LOW ALLOY(SPL) | Cromotherme-1 | U1 and U3 - Electrodes - MS Common | CROMOTHERME-1 4.00 X 350(4KG) | Chemical Composition | P (Min,Max)% | 0.000, 0.030
LOW ALLOY(SPL) | Cromotherme-1 | U1 and U3 - Electrodes - MS Common | CROMOTHERME-1 4.00 X 350(4KG) | Chemical Composition | Cr(Min,Max)% | 1.000, 1.400
LOW ALLOY(SPL) | Cromotherme-1 | U1 and U3 - Electrodes - MS Common | CROMOTHERME-1 4.00 X 350(4KG) | Chemical Composition | Ni(Min,Max)% | 0.000, 0.300
LOW ALLOY(SPL) | Cromotherme-1 | U1 and U3 - Electrodes - MS Common | CROMOTHERME-1 4.00 X 350(4KG) | Chemical Composition | Mo(Min,Max)% | 0.450, 0.650
LOW ALLOY(SPL) | Cromotherme-1 | U1 and U3 - Electrodes - MS Common | CROMOTHERME-1 4.00 X 350(4KG) | Chemical Composition | Cb(Min,Max)% | 0.000, 0.010
LOW ALLOY(SPL) | Cromotherme-1 | U1 and U3 - Electrodes - MS Common | CROMOTHERME-1 4.00 X 350(4KG) | Chemical Composition | Cu(Min, Max) | 0.000, 0.300
LOW ALLOY(SPL) | Cromotherme-1 | U1 and U3 - Electrodes - MS Common | CROMOTHERME-1 4.00 X 350(4KG) | Mechanical Prop (EN) | Test Condition2 - EN | EN ISO 3580-A E CrMo1 B 4 2
LOW ALLOY(SPL) | Cromotherme-1 | U1 and U3 - Electrodes - MS Common | CROMOTHERME-1 4.00 X 350(4KG) | Mechanical Prop(AWS) | Radiography | Satisfactory
LOW ALLOY(SPL) | Cromotherme-1 | U1 and U3 - Electrodes - MS Common | CROMOTHERME-1 4.00 X 350(4KG) | Mechanical Prop(AWS) | YS(Kgf/mm2) | 460.000, 0.000
LOW ALLOY(SPL) | Cromotherme-1 | U1 and U3 - Electrodes - MS Common | CROMOTHERME-1 4.00 X 350(4KG) | Mechanical Prop(AWS) | UTS(Kg/mm2)(Min,Max% | 550.000, 0.000
LOW ALLOY(SPL) | Cromotherme-1 | U1 and U3 - Electrodes - MS Common | CROMOTHERME-1 4.00 X 350(4KG) | Mechanical Prop(AWS) | Elong % | 20.000, 0.000
LOW ALLOY(SPL) | Cromotherme-1 | U1 and U3 - Electrodes - MS Common | CROMOTHERME-1 4.00 X 350(4KG) | Mechanical Prop(AWS) | CVN Impact | 47 J (Min)
LOW ALLOY(SPL) | Cromotherme-1 | U1 and U3 - Electrodes - MS Common | CROMOTHERME-1 4.00 X 350(4KG) | Mechanical Prop(AWS) | Test Cond as Per | AWS/SFA -5.5 : E 8018 B2
LOW ALLOY(SPL) | Cromotherme-1 | U1 and U3 - Electrodes - MS Common | CROMOTHERME-1 4.00 X 350(4KG) | Mechanical Prop(AWS) | Moisture | 0.000, 0.200
LOW ALLOY(SPL) | Cromotherme-1 | U1 and U3 - Electrodes - MS Common | CROMOTHERME-1 4.00 X 350(4KG) | Mechanical Prop(AWS) | CVN Temp C | 20
LOW ALLOY(SPL) | Cromotherme-1 | U1 and U3 - Electrodes - MS Common | CROMOTHERME-1 4.00 X 350(4KG) | Mechanical Prop(AWS) | Hydrogen Ml/100gm | 5
LOW ALLOY(SPL) | Cromotherme-1 | U1 and U3 - Electrodes - MS Common | CROMOTHERME-1 4.00 X 350(4KG) | Mechanical Prop(AWS) | PWHT | 690 Deg C For 1 Hour
LOW ALLOY(SPL) | Cromotherme-1 | U1 and U3 - Electrodes - MS Common | CROMOTHERME-1 4.00 X 350(4KG) | Mechanical Prop(AWS) | Fillet Weld Test | Satisfactory
LOW ALLOY(SPL) | Cromotherme-1 | U1 and U3 - Electrodes - MS Common | CROMOTHERME-1 4.00 X 450 | Chemical Composition | C(Min,Max)% | 0.050, 0.120
LOW ALLOY(SPL) | Cromotherme-1 | U1 and U3 - Electrodes - MS Common | CROMOTHERME-1 4.00 X 450 | Chemical Composition | Mn(Min,Max)% | 0.400, 0.900
LOW ALLOY(SPL) | Cromotherme-1 | U1 and U3 - Electrodes - MS Common | CROMOTHERME-1 4.00 X 450 | Chemical Composition | Si (Min,Max)% | 0.000, 0.800
LOW ALLOY(SPL) | Cromotherme-1 | U1 and U3 - Electrodes - MS Common | CROMOTHERME-1 4.00 X 450 | Chemical Composition | S (Min,Max)% | 0.000, 0.025
LOW ALLOY(SPL) | Cromotherme-1 | U1 and U3 - Electrodes - MS Common | CROMOTHERME-1 4.00 X 450 | Chemical Composition | P (Min,Max)% | 0.000, 0.030
LOW ALLOY(SPL) | Cromotherme-1 | U1 and U3 - Electrodes - MS Common | CROMOTHERME-1 4.00 X 450 | Chemical Composition | Cr(Min,Max)% | 1.000, 1.400
LOW ALLOY(SPL) | Cromotherme-1 | U1 and U3 - Electrodes - MS Common | CROMOTHERME-1 4.00 X 450 | Chemical Composition | Ni(Min,Max)% | 0.000, 0.300
LOW ALLOY(SPL) | Cromotherme-1 | U1 and U3 - Electrodes - MS Common | CROMOTHERME-1 4.00 X 450 | Chemical Composition | Mo(Min,Max)% | 0.450, 0.650
LOW ALLOY(SPL) | Cromotherme-1 | U1 and U3 - Electrodes - MS Common | CROMOTHERME-1 4.00 X 450 | Chemical Composition | Cb(Min,Max)% | 0.000, 0.010
LOW ALLOY(SPL) | Cromotherme-1 | U1 and U3 - Electrodes - MS Common | CROMOTHERME-1 4.00 X 450 | Chemical Composition | Cu(Min, Max) | 0.000, 0.300
LOW ALLOY(SPL) | Cromotherme-1 | U1 and U3 - Electrodes - MS Common | CROMOTHERME-1 4.00 X 450 | Mechanical Prop (EN) | Test Condition2 - EN | EN ISO 3580-A E CrMo1 B 4 2
LOW ALLOY(SPL) | Cromotherme-1 | U1 and U3 - Electrodes - MS Common | CROMOTHERME-1 4.00 X 450 | Mechanical Prop(AWS) | Radiography | Satisfactory
LOW ALLOY(SPL) | Cromotherme-1 | U1 and U3 - Electrodes - MS Common | CROMOTHERME-1 4.00 X 450 | Mechanical Prop(AWS) | YS(Kgf/mm2) | 460.000, 0.000
LOW ALLOY(SPL) | Cromotherme-1 | U1 and U3 - Electrodes - MS Common | CROMOTHERME-1 4.00 X 450 | Mechanical Prop(AWS) | UTS(Kg/mm2)(Min,Max% | 550.000, 0.000
LOW ALLOY(SPL) | Cromotherme-1 | U1 and U3 - Electrodes - MS Common | CROMOTHERME-1 4.00 X 450 | Mechanical Prop(AWS) | Elong % | 20.000, 0.000
LOW ALLOY(SPL) | Cromotherme-1 | U1 and U3 - Electrodes - MS Common | CROMOTHERME-1 4.00 X 450 | Mechanical Prop(AWS) | CVN Impact | 47 J (Min)
LOW ALLOY(SPL) | Cromotherme-1 | U1 and U3 - Electrodes - MS Common | CROMOTHERME-1 4.00 X 450 | Mechanical Prop(AWS) | Test Cond as Per | AWS/SFA -5.5 : E 8018 B2
LOW ALLOY(SPL) | Cromotherme-1 | U1 and U3 - Electrodes - MS Common | CROMOTHERME-1 4.00 X 450 | Mechanical Prop(AWS) | Moisture | 0.000, 0.200
LOW ALLOY(SPL) | Cromotherme-1 | U1 and U3 - Electrodes - MS Common | CROMOTHERME-1 4.00 X 450 | Mechanical Prop(AWS) | CVN Temp C | 20
LOW ALLOY(SPL) | Cromotherme-1 | U1 and U3 - Electrodes - MS Common | CROMOTHERME-1 4.00 X 450 | Mechanical Prop(AWS) | Hydrogen Ml/100gm | 5
LOW ALLOY(SPL) | Cromotherme-1 | U1 and U3 - Electrodes - MS Common | CROMOTHERME-1 4.00 X 450 | Mechanical Prop(AWS) | PWHT | 690 Deg C For 1 Hour
LOW ALLOY(SPL) | Cromotherme-1 | U1 and U3 - Electrodes - MS Common | CROMOTHERME-1 4.00 X 450 | Mechanical Prop(AWS) | Fillet Weld Test | Satisfactory
LOW ALLOY(SPL) | Cromotherme-1 | Non Moving Finished Goods | CROMOTHERME-1 4.00 X 450 (3.5KG) | Chemical Composition | C(Min,Max)% | 0.050, 0.120
LOW ALLOY(SPL) | Cromotherme-1 | Non Moving Finished Goods | CROMOTHERME-1 4.00 X 450 (3.5KG) | Chemical Composition | Mn(Min,Max)% | 0.400, 0.900
LOW ALLOY(SPL) | Cromotherme-1 | Non Moving Finished Goods | CROMOTHERME-1 4.00 X 450 (3.5KG) | Chemical Composition | Si (Min,Max)% | 0.000, 0.800
LOW ALLOY(SPL) | Cromotherme-1 | Non Moving Finished Goods | CROMOTHERME-1 4.00 X 450 (3.5KG) | Chemical Composition | S (Min,Max)% | 0.000, 0.025
LOW ALLOY(SPL) | Cromotherme-1 | Non Moving Finished Goods | CROMOTHERME-1 4.00 X 450 (3.5KG) | Chemical Composition | P (Min,Max)% | 0.000, 0.030
LOW ALLOY(SPL) | Cromotherme-1 | Non Moving Finished Goods | CROMOTHERME-1 4.00 X 450 (3.5KG) | Chemical Composition | Cr(Min,Max)% | 1.000, 1.400
LOW ALLOY(SPL) | Cromotherme-1 | Non Moving Finished Goods | CROMOTHERME-1 4.00 X 450 (3.5KG) | Chemical Composition | Ni(Min,Max)% | 0.000, 0.300
LOW ALLOY(SPL) | Cromotherme-1 | Non Moving Finished Goods | CROMOTHERME-1 4.00 X 450 (3.5KG) | Chemical Composition | Mo(Min,Max)% | 0.450, 0.650
LOW ALLOY(SPL) | Cromotherme-1 | Non Moving Finished Goods | CROMOTHERME-1 4.00 X 450 (3.5KG) | Chemical Composition | Cb(Min,Max)% | 0.000, 0.010
LOW ALLOY(SPL) | Cromotherme-1 | Non Moving Finished Goods | CROMOTHERME-1 4.00 X 450 (3.5KG) | Chemical Composition | Cu(Min, Max) | 0.000, 0.300
LOW ALLOY(SPL) | Cromotherme-1 | Non Moving Finished Goods | CROMOTHERME-1 4.00 X 450 (3.5KG) | Mechanical Prop (EN) | Test Condition2 - EN | EN ISO 3580-A E CrMo1 B 4 2
LOW ALLOY(SPL) | Cromotherme-1 | Non Moving Finished Goods | CROMOTHERME-1 4.00 X 450 (3.5KG) | Mechanical Prop(AWS) | Radiography | Satisfactory
LOW ALLOY(SPL) | Cromotherme-1 | Non Moving Finished Goods | CROMOTHERME-1 4.00 X 450 (3.5KG) | Mechanical Prop(AWS) | YS(Kgf/mm2) | 460.000, 0.000
LOW ALLOY(SPL) | Cromotherme-1 | Non Moving Finished Goods | CROMOTHERME-1 4.00 X 450 (3.5KG) | Mechanical Prop(AWS) | UTS(Kg/mm2)(Min,Max% | 550.000, 0.000
LOW ALLOY(SPL) | Cromotherme-1 | Non Moving Finished Goods | CROMOTHERME-1 4.00 X 450 (3.5KG) | Mechanical Prop(AWS) | Elong % | 20.000, 0.000
LOW ALLOY(SPL) | Cromotherme-1 | Non Moving Finished Goods | CROMOTHERME-1 4.00 X 450 (3.5KG) | Mechanical Prop(AWS) | CVN Impact | 47 J (Min)
LOW ALLOY(SPL) | Cromotherme-1 | Non Moving Finished Goods | CROMOTHERME-1 4.00 X 450 (3.5KG) | Mechanical Prop(AWS) | Test Cond as Per | AWS/SFA -5.5 : E 8018 B2
LOW ALLOY(SPL) | Cromotherme-1 | Non Moving Finished Goods | CROMOTHERME-1 4.00 X 450 (3.5KG) | Mechanical Prop(AWS) | Moisture | 0.000, 0.200
LOW ALLOY(SPL) | Cromotherme-1 | Non Moving Finished Goods | CROMOTHERME-1 4.00 X 450 (3.5KG) | Mechanical Prop(AWS) | CVN Temp C | 20
LOW ALLOY(SPL) | Cromotherme-1 | Non Moving Finished Goods | CROMOTHERME-1 4.00 X 450 (3.5KG) | Mechanical Prop(AWS) | Hydrogen Ml/100gm | 5
LOW ALLOY(SPL) | Cromotherme-1 | Non Moving Finished Goods | CROMOTHERME-1 4.00 X 450 (3.5KG) | Mechanical Prop(AWS) | PWHT | 690 Deg C For 1 Hour
LOW ALLOY(SPL) | Cromotherme-1 | Non Moving Finished Goods | CROMOTHERME-1 4.00 X 450 (3.5KG) | Mechanical Prop(AWS) | Fillet Weld Test | Satisfactory
LOW ALLOY(SPL) | Cromotherme-1 | U1 and U3 - Electrodes - MS Common | CROMOTHERME-1 4.00 X 450(4KG) | Chemical Composition | C(Min,Max)% | 0.050, 0.120
LOW ALLOY(SPL) | Cromotherme-1 | U1 and U3 - Electrodes - MS Common | CROMOTHERME-1 4.00 X 450(4KG) | Chemical Composition | Mn(Min,Max)% | 0.400, 0.900
LOW ALLOY(SPL) | Cromotherme-1 | U1 and U3 - Electrodes - MS Common | CROMOTHERME-1 4.00 X 450(4KG) | Chemical Composition | Si (Min,Max)% | 0.000, 0.800
LOW ALLOY(SPL) | Cromotherme-1 | U1 and U3 - Electrodes - MS Common | CROMOTHERME-1 4.00 X 450(4KG) | Chemical Composition | S (Min,Max)% | 0.000, 0.025
LOW ALLOY(SPL) | Cromotherme-1 | U1 and U3 - Electrodes - MS Common | CROMOTHERME-1 4.00 X 450(4KG) | Chemical Composition | P (Min,Max)% | 0.000, 0.030
LOW ALLOY(SPL) | Cromotherme-1 | U1 and U3 - Electrodes - MS Common | CROMOTHERME-1 4.00 X 450(4KG) | Chemical Composition | Cr(Min,Max)% | 1.000, 1.400
LOW ALLOY(SPL) | Cromotherme-1 | U1 and U3 - Electrodes - MS Common | CROMOTHERME-1 4.00 X 450(4KG) | Chemical Composition | Ni(Min,Max)% | 0.000, 0.300
LOW ALLOY(SPL) | Cromotherme-1 | U1 and U3 - Electrodes - MS Common | CROMOTHERME-1 4.00 X 450(4KG) | Chemical Composition | Mo(Min,Max)% | 0.450, 0.650
LOW ALLOY(SPL) | Cromotherme-1 | U1 and U3 - Electrodes - MS Common | CROMOTHERME-1 4.00 X 450(4KG) | Chemical Composition | Cb(Min,Max)% | 0.000, 0.010
LOW ALLOY(SPL) | Cromotherme-1 | U1 and U3 - Electrodes - MS Common | CROMOTHERME-1 4.00 X 450(4KG) | Chemical Composition | Cu(Min, Max) | 0.000, 0.300
LOW ALLOY(SPL) | Cromotherme-1 | U1 and U3 - Electrodes - MS Common | CROMOTHERME-1 4.00 X 450(4KG) | Mechanical Prop (EN) | Test Condition2 - EN | EN ISO 3580-A E CrMo1 B 4 2
LOW ALLOY(SPL) | Cromotherme-1 | U1 and U3 - Electrodes - MS Common | CROMOTHERME-1 4.00 X 450(4KG) | Mechanical Prop(AWS) | Radiography | Satisfactory
LOW ALLOY(SPL) | Cromotherme-1 | U1 and U3 - Electrodes - MS Common | CROMOTHERME-1 4.00 X 450(4KG) | Mechanical Prop(AWS) | YS(Kgf/mm2) | 460.000, 0.000
LOW ALLOY(SPL) | Cromotherme-1 | U1 and U3 - Electrodes - MS Common | CROMOTHERME-1 4.00 X 450(4KG) | Mechanical Prop(AWS) | UTS(Kg/mm2)(Min,Max% | 550.000, 0.000
LOW ALLOY(SPL) | Cromotherme-1 | U1 and U3 - Electrodes - MS Common | CROMOTHERME-1 4.00 X 450(4KG) | Mechanical Prop(AWS) | Elong % | 20.000, 0.000
LOW ALLOY(SPL) | Cromotherme-1 | U1 and U3 - Electrodes - MS Common | CROMOTHERME-1 4.00 X 450(4KG) | Mechanical Prop(AWS) | CVN Impact | 47 J (Min)
LOW ALLOY(SPL) | Cromotherme-1 | U1 and U3 - Electrodes - MS Common | CROMOTHERME-1 4.00 X 450(4KG) | Mechanical Prop(AWS) | Test Cond as Per | AWS/SFA -5.5 : E 8018 B2
LOW ALLOY(SPL) | Cromotherme-1 | U1 and U3 - Electrodes - MS Common | CROMOTHERME-1 4.00 X 450(4KG) | Mechanical Prop(AWS) | Moisture | 0.000, 0.200
LOW ALLOY(SPL) | Cromotherme-1 | U1 and U3 - Electrodes - MS Common | CROMOTHERME-1 4.00 X 450(4KG) | Mechanical Prop(AWS) | CVN Temp C | 20
LOW ALLOY(SPL) | Cromotherme-1 | U1 and U3 - Electrodes - MS Common | CROMOTHERME-1 4.00 X 450(4KG) | Mechanical Prop(AWS) | Hydrogen Ml/100gm | 5
LOW ALLOY(SPL) | Cromotherme-1 | U1 and U3 - Electrodes - MS Common | CROMOTHERME-1 4.00 X 450(4KG) | Mechanical Prop(AWS) | PWHT | 690 Deg C For 1 Hour
LOW ALLOY(SPL) | Cromotherme-1 | U1 and U3 - Electrodes - MS Common | CROMOTHERME-1 4.00 X 450(4KG) | Mechanical Prop(AWS) | Fillet Weld Test | Satisfactory
LOW ALLOY(SPL) | Cromotherme-1 | U1 and U3 - Electrodes - MS Common | CROMOTHERME-1 5.00 X 450 | Chemical Composition | C(Min,Max)% | 0.050, 0.120
LOW ALLOY(SPL) | Cromotherme-1 | U1 and U3 - Electrodes - MS Common | CROMOTHERME-1 5.00 X 450 | Chemical Composition | Mn(Min,Max)% | 0.400, 0.900
LOW ALLOY(SPL) | Cromotherme-1 | U1 and U3 - Electrodes - MS Common | CROMOTHERME-1 5.00 X 450 | Chemical Composition | Si (Min,Max)% | 0.000, 0.800
LOW ALLOY(SPL) | Cromotherme-1 | U1 and U3 - Electrodes - MS Common | CROMOTHERME-1 5.00 X 450 | Chemical Composition | S (Min,Max)% | 0.000, 0.025
LOW ALLOY(SPL) | Cromotherme-1 | U1 and U3 - Electrodes - MS Common | CROMOTHERME-1 5.00 X 450 | Chemical Composition | P (Min,Max)% | 0.000, 0.030
LOW ALLOY(SPL) | Cromotherme-1 | U1 and U3 - Electrodes - MS Common | CROMOTHERME-1 5.00 X 450 | Chemical Composition | Cr(Min,Max)% | 1.000, 1.400
LOW ALLOY(SPL) | Cromotherme-1 | U1 and U3 - Electrodes - MS Common | CROMOTHERME-1 5.00 X 450 | Chemical Composition | Ni(Min,Max)% | 0.000, 0.300
LOW ALLOY(SPL) | Cromotherme-1 | U1 and U3 - Electrodes - MS Common | CROMOTHERME-1 5.00 X 450 | Chemical Composition | Mo(Min,Max)% | 0.450, 0.650
LOW ALLOY(SPL) | Cromotherme-1 | U1 and U3 - Electrodes - MS Common | CROMOTHERME-1 5.00 X 450 | Chemical Composition | Cb(Min,Max)% | 0.000, 0.010
LOW ALLOY(SPL) | Cromotherme-1 | U1 and U3 - Electrodes - MS Common | CROMOTHERME-1 5.00 X 450 | Chemical Composition | Cu(Min, Max) | 0.000, 0.300
LOW ALLOY(SPL) | Cromotherme-1 | U1 and U3 - Electrodes - MS Common | CROMOTHERME-1 5.00 X 450 | Mechanical Prop (EN) | Test Condition2 - EN | EN ISO 3580-A E CrMo1 B 4 2
LOW ALLOY(SPL) | Cromotherme-1 | U1 and U3 - Electrodes - MS Common | CROMOTHERME-1 5.00 X 450 | Mechanical Prop(AWS) | Radiography | Satisfactory
LOW ALLOY(SPL) | Cromotherme-1 | U1 and U3 - Electrodes - MS Common | CROMOTHERME-1 5.00 X 450 | Mechanical Prop(AWS) | YS(Kgf/mm2) | 460.000, 0.000
LOW ALLOY(SPL) | Cromotherme-1 | U1 and U3 - Electrodes - MS Common | CROMOTHERME-1 5.00 X 450 | Mechanical Prop(AWS) | UTS(Kg/mm2)(Min,Max% | 550.000, 0.000
LOW ALLOY(SPL) | Cromotherme-1 | U1 and U3 - Electrodes - MS Common | CROMOTHERME-1 5.00 X 450 | Mechanical Prop(AWS) | Elong % | 20.000, 0.000
LOW ALLOY(SPL) | Cromotherme-1 | U1 and U3 - Electrodes - MS Common | CROMOTHERME-1 5.00 X 450 | Mechanical Prop(AWS) | CVN Impact | 47 J (Min)
LOW ALLOY(SPL) | Cromotherme-1 | U1 and U3 - Electrodes - MS Common | CROMOTHERME-1 5.00 X 450 | Mechanical Prop(AWS) | Test Cond as Per | AWS/SFA -5.5 : E 8018 B2
LOW ALLOY(SPL) | Cromotherme-1 | U1 and U3 - Electrodes - MS Common | CROMOTHERME-1 5.00 X 450 | Mechanical Prop(AWS) | Moisture | 0.000, 0.200
LOW ALLOY(SPL) | Cromotherme-1 | U1 and U3 - Electrodes - MS Common | CROMOTHERME-1 5.00 X 450 | Mechanical Prop(AWS) | CVN Temp C | 20
LOW ALLOY(SPL) | Cromotherme-1 | U1 and U3 - Electrodes - MS Common | CROMOTHERME-1 5.00 X 450 | Mechanical Prop(AWS) | Hydrogen Ml/100gm | 5
LOW ALLOY(SPL) | Cromotherme-1 | U1 and U3 - Electrodes - MS Common | CROMOTHERME-1 5.00 X 450 | Mechanical Prop(AWS) | PWHT | 690 Deg C For 1 Hour
LOW ALLOY(SPL) | Cromotherme-1 | U1 and U3 - Electrodes - MS Common | CROMOTHERME-1 5.00 X 450 | Mechanical Prop(AWS) | Fillet Weld Test | Satisfactory
LOW ALLOY(SPL) | Cromotherme-1 | U1 and U3 - Electrodes - MS Common | CROMOTHERME-1 5.00 X 450 (4KG) | Chemical Composition | C(Min,Max)% | 0.050, 0.120
LOW ALLOY(SPL) | Cromotherme-1 | U1 and U3 - Electrodes - MS Common | CROMOTHERME-1 5.00 X 450 (4KG) | Chemical Composition | Mn(Min,Max)% | 0.400, 0.900
LOW ALLOY(SPL) | Cromotherme-1 | U1 and U3 - Electrodes - MS Common | CROMOTHERME-1 5.00 X 450 (4KG) | Chemical Composition | Si (Min,Max)% | 0.000, 0.800
LOW ALLOY(SPL) | Cromotherme-1 | U1 and U3 - Electrodes - MS Common | CROMOTHERME-1 5.00 X 450 (4KG) | Chemical Composition | S (Min,Max)% | 0.000, 0.025
LOW ALLOY(SPL) | Cromotherme-1 | U1 and U3 - Electrodes - MS Common | CROMOTHERME-1 5.00 X 450 (4KG) | Chemical Composition | P (Min,Max)% | 0.000, 0.030
LOW ALLOY(SPL) | Cromotherme-1 | U1 and U3 - Electrodes - MS Common | CROMOTHERME-1 5.00 X 450 (4KG) | Chemical Composition | Cr(Min,Max)% | 1.000, 1.400
LOW ALLOY(SPL) | Cromotherme-1 | U1 and U3 - Electrodes - MS Common | CROMOTHERME-1 5.00 X 450 (4KG) | Chemical Composition | Ni(Min,Max)% | 0.000, 0.300
LOW ALLOY(SPL) | Cromotherme-1 | U1 and U3 - Electrodes - MS Common | CROMOTHERME-1 5.00 X 450 (4KG) | Chemical Composition | Mo(Min,Max)% | 0.450, 0.650
LOW ALLOY(SPL) | Cromotherme-1 | U1 and U3 - Electrodes - MS Common | CROMOTHERME-1 5.00 X 450 (4KG) | Chemical Composition | Cb(Min,Max)% | 0.000, 0.010
LOW ALLOY(SPL) | Cromotherme-1 | U1 and U3 - Electrodes - MS Common | CROMOTHERME-1 5.00 X 450 (4KG) | Chemical Composition | Cu(Min, Max) | 0.000, 0.300
LOW ALLOY(SPL) | Cromotherme-1 | U1 and U3 - Electrodes - MS Common | CROMOTHERME-1 5.00 X 450 (4KG) | Mechanical Prop (EN) | Test Condition2 - EN | EN ISO 3580-A E CrMo1 B 4 2
LOW ALLOY(SPL) | Cromotherme-1 | U1 and U3 - Electrodes - MS Common | CROMOTHERME-1 5.00 X 450 (4KG) | Mechanical Prop(AWS) | Radiography | Satisfactory
LOW ALLOY(SPL) | Cromotherme-1 | U1 and U3 - Electrodes - MS Common | CROMOTHERME-1 5.00 X 450 (4KG) | Mechanical Prop(AWS) | YS(Kgf/mm2) | 460.000, 0.000
LOW ALLOY(SPL) | Cromotherme-1 | U1 and U3 - Electrodes - MS Common | CROMOTHERME-1 5.00 X 450 (4KG) | Mechanical Prop(AWS) | UTS(Kg/mm2)(Min,Max% | 550.000, 0.000
LOW ALLOY(SPL) | Cromotherme-1 | U1 and U3 - Electrodes - MS Common | CROMOTHERME-1 5.00 X 450 (4KG) | Mechanical Prop(AWS) | Elong % | 20.000, 0.000
LOW ALLOY(SPL) | Cromotherme-1 | U1 and U3 - Electrodes - MS Common | CROMOTHERME-1 5.00 X 450 (4KG) | Mechanical Prop(AWS) | CVN Impact | 47 J (Min)
LOW ALLOY(SPL) | Cromotherme-1 | U1 and U3 - Electrodes - MS Common | CROMOTHERME-1 5.00 X 450 (4KG) | Mechanical Prop(AWS) | Test Cond as Per | AWS/SFA -5.5 : E 8018 B2
LOW ALLOY(SPL) | Cromotherme-1 | U1 and U3 - Electrodes - MS Common | CROMOTHERME-1 5.00 X 450 (4KG) | Mechanical Prop(AWS) | Moisture | 0.000, 0.200
LOW ALLOY(SPL) | Cromotherme-1 | U1 and U3 - Electrodes - MS Common | CROMOTHERME-1 5.00 X 450 (4KG) | Mechanical Prop(AWS) | CVN Temp C | 20
LOW ALLOY(SPL) | Cromotherme-1 | U1 and U3 - Electrodes - MS Common | CROMOTHERME-1 5.00 X 450 (4KG) | Mechanical Prop(AWS) | Hydrogen Ml/100gm | 5
LOW ALLOY(SPL) | Cromotherme-1 | U1 and U3 - Electrodes - MS Common | CROMOTHERME-1 5.00 X 450 (4KG) | Mechanical Prop(AWS) | PWHT | 690 Deg C For 1 Hour
LOW ALLOY(SPL) | Cromotherme-1 | U1 and U3 - Electrodes - MS Common | CROMOTHERME-1 5.00 X 450 (4KG) | Mechanical Prop(AWS) | Fillet Weld Test | Satisfactory
LOW ALLOY(SPL) | Cromotherme-1 | U1 and U3 - Electrodes - MS Common | CROMOTHERME-1 5.00 X 450 (5KG) | Chemical Composition | C(Min,Max)% | 0.050, 0.120
LOW ALLOY(SPL) | Cromotherme-1 | U1 and U3 - Electrodes - MS Common | CROMOTHERME-1 5.00 X 450 (5KG) | Chemical Composition | Mn(Min,Max)% | 0.400, 0.900
LOW ALLOY(SPL) | Cromotherme-1 | U1 and U3 - Electrodes - MS Common | CROMOTHERME-1 5.00 X 450 (5KG) | Chemical Composition | Si (Min,Max)% | 0.000, 0.800
LOW ALLOY(SPL) | Cromotherme-1 | U1 and U3 - Electrodes - MS Common | CROMOTHERME-1 5.00 X 450 (5KG) | Chemical Composition | S (Min,Max)% | 0.000, 0.025
LOW ALLOY(SPL) | Cromotherme-1 | U1 and U3 - Electrodes - MS Common | CROMOTHERME-1 5.00 X 450 (5KG) | Chemical Composition | P (Min,Max)% | 0.000, 0.030
LOW ALLOY(SPL) | Cromotherme-1 | U1 and U3 - Electrodes - MS Common | CROMOTHERME-1 5.00 X 450 (5KG) | Chemical Composition | Cr(Min,Max)% | 1.000, 1.400
LOW ALLOY(SPL) | Cromotherme-1 | U1 and U3 - Electrodes - MS Common | CROMOTHERME-1 5.00 X 450 (5KG) | Chemical Composition | Ni(Min,Max)% | 0.000, 0.300
LOW ALLOY(SPL) | Cromotherme-1 | U1 and U3 - Electrodes - MS Common | CROMOTHERME-1 5.00 X 450 (5KG) | Chemical Composition | Mo(Min,Max)% | 0.450, 0.650
LOW ALLOY(SPL) | Cromotherme-1 | U1 and U3 - Electrodes - MS Common | CROMOTHERME-1 5.00 X 450 (5KG) | Chemical Composition | Cb(Min,Max)% | 0.000, 0.010
LOW ALLOY(SPL) | Cromotherme-1 | U1 and U3 - Electrodes - MS Common | CROMOTHERME-1 5.00 X 450 (5KG) | Chemical Composition | Cu(Min, Max) | 0.000, 0.300
LOW ALLOY(SPL) | Cromotherme-1 | U1 and U3 - Electrodes - MS Common | CROMOTHERME-1 5.00 X 450 (5KG) | Mechanical Prop (EN) | Test Condition2 - EN | EN ISO 3580-A E CrMo1 B 4 2
LOW ALLOY(SPL) | Cromotherme-1 | U1 and U3 - Electrodes - MS Common | CROMOTHERME-1 5.00 X 450 (5KG) | Mechanical Prop(AWS) | Radiography | Satisfactory
LOW ALLOY(SPL) | Cromotherme-1 | U1 and U3 - Electrodes - MS Common | CROMOTHERME-1 5.00 X 450 (5KG) | Mechanical Prop(AWS) | YS(Kgf/mm2) | 460.000, 0.000
LOW ALLOY(SPL) | Cromotherme-1 | U1 and U3 - Electrodes - MS Common | CROMOTHERME-1 5.00 X 450 (5KG) | Mechanical Prop(AWS) | UTS(Kg/mm2)(Min,Max% | 550.000, 0.000
LOW ALLOY(SPL) | Cromotherme-1 | U1 and U3 - Electrodes - MS Common | CROMOTHERME-1 5.00 X 450 (5KG) | Mechanical Prop(AWS) | Elong % | 20.000, 0.000
LOW ALLOY(SPL) | Cromotherme-1 | U1 and U3 - Electrodes - MS Common | CROMOTHERME-1 5.00 X 450 (5KG) | Mechanical Prop(AWS) | CVN Impact | 47 J (Min)
LOW ALLOY(SPL) | Cromotherme-1 | U1 and U3 - Electrodes - MS Common | CROMOTHERME-1 5.00 X 450 (5KG) | Mechanical Prop(AWS) | Test Cond as Per | AWS/SFA -5.5 : E 8018 B2
LOW ALLOY(SPL) | Cromotherme-1 | U1 and U3 - Electrodes - MS Common | CROMOTHERME-1 5.00 X 450 (5KG) | Mechanical Prop(AWS) | Moisture | 0.000, 0.200
LOW ALLOY(SPL) | Cromotherme-1 | U1 and U3 - Electrodes - MS Common | CROMOTHERME-1 5.00 X 450 (5KG) | Mechanical Prop(AWS) | CVN Temp C | 20
LOW ALLOY(SPL) | Cromotherme-1 | U1 and U3 - Electrodes - MS Common | CROMOTHERME-1 5.00 X 450 (5KG) | Mechanical Prop(AWS) | Hydrogen Ml/100gm | 5
LOW ALLOY(SPL) | Cromotherme-1 | U1 and U3 - Electrodes - MS Common | CROMOTHERME-1 5.00 X 450 (5KG) | Mechanical Prop(AWS) | PWHT | 690 Deg C For 1 Hour
LOW ALLOY(SPL) | Cromotherme-1 | U1 and U3 - Electrodes - MS Common | CROMOTHERME-1 5.00 X 450 (5KG) | Mechanical Prop(AWS) | Fillet Weld Test | Satisfactory
LOW ALLOY(SPL) | CROMOTHERME-1 H4R | U3 - Electrodes - MS | CROMOTHERME-1 H4R 4.00 X 450(2Kg) | Chemical Composition | C(Min,Max)% | 0.050, 0.120
LOW ALLOY(SPL) | CROMOTHERME-1 H4R | U3 - Electrodes - MS | CROMOTHERME-1 H4R 4.00 X 450(2Kg) | Chemical Composition | Mn(Min,Max)% | 0.000, 0.900
LOW ALLOY(SPL) | CROMOTHERME-1 H4R | U3 - Electrodes - MS | CROMOTHERME-1 H4R 4.00 X 450(2Kg) | Chemical Composition | Si (Min,Max)% | 0.000, 0.800
LOW ALLOY(SPL) | CROMOTHERME-1 H4R | U3 - Electrodes - MS | CROMOTHERME-1 H4R 4.00 X 450(2Kg) | Chemical Composition | S (Min,Max)% | 0.000, 0.030
LOW ALLOY(SPL) | CROMOTHERME-1 H4R | U3 - Electrodes - MS | CROMOTHERME-1 H4R 4.00 X 450(2Kg) | Chemical Composition | P (Min,Max)% | 0.000, 0.030
LOW ALLOY(SPL) | CROMOTHERME-1 H4R | U3 - Electrodes - MS | CROMOTHERME-1 H4R 4.00 X 450(2Kg) | Chemical Composition | Cr(Min,Max)% | 1.000, 1.500
LOW ALLOY(SPL) | CROMOTHERME-1 H4R | U3 - Electrodes - MS | CROMOTHERME-1 H4R 4.00 X 450(2Kg) | Chemical Composition | Mo(Min,Max)% | 0.400, 0.650
LOW ALLOY(SPL) | CROMOTHERME-1 H4R | U3 - Electrodes - MS | CROMOTHERME-1 H4R 4.00 X 450(2Kg) | Mechanical Prop(AWS) | Radiography | Satisfactory
LOW ALLOY(SPL) | CROMOTHERME-1 H4R | U3 - Electrodes - MS | CROMOTHERME-1 H4R 4.00 X 450(2Kg) | Mechanical Prop(AWS) | YS(Kgf/mm2) | 460.000, 0.000
LOW ALLOY(SPL) | CROMOTHERME-1 H4R | U3 - Electrodes - MS | CROMOTHERME-1 H4R 4.00 X 450(2Kg) | Mechanical Prop(AWS) | UTS(Kg/mm2)(Min,Max% | 550.000, 0.000
LOW ALLOY(SPL) | CROMOTHERME-1 H4R | U3 - Electrodes - MS | CROMOTHERME-1 H4R 4.00 X 450(2Kg) | Mechanical Prop(AWS) | Elong % | 19.000, 0.000
LOW ALLOY(SPL) | CROMOTHERME-1 H4R | U3 - Electrodes - MS | CROMOTHERME-1 H4R 4.00 X 450(2Kg) | Mechanical Prop(AWS) | Test Cond as Per | SFA 5.5 : E-8018 B2 H4R
LOW ALLOY(SPL) | CROMOTHERME-1 H4R | U3 - Electrodes - MS | CROMOTHERME-1 H4R 4.00 X 450(2Kg) | Mechanical Prop(AWS) | Moisture | 0.000, 0.200
LOW ALLOY(SPL) | CROMOTHERME-1 H4R | U3 - Electrodes - MS | CROMOTHERME-1 H4R 4.00 X 450(2Kg) | Mechanical Prop(AWS) | Hydrogen Ml/100gm | 4
LOW ALLOY(SPL) | CROMOTHERME-1 H4R | U3 - Electrodes - MS | CROMOTHERME-1 H4R 4.00 X 450(2Kg) | Mechanical Prop(AWS) | Fillet Weld Test | Satisfactory
LOW ALLOY(SPL) | Cromotherme-1(mod) | U3 - Electrodes - MS | CROMOTHERME-1(MOD) 3.15 X 350 | Chemical Composition | C(Min,Max)% | 0.050, 0.120
LOW ALLOY(SPL) | Cromotherme-1(mod) | U3 - Electrodes - MS | CROMOTHERME-1(MOD) 3.15 X 350 | Chemical Composition | Mn(Min,Max)% | 0.00, 0.90
LOW ALLOY(SPL) | Cromotherme-1(mod) | U3 - Electrodes - MS | CROMOTHERME-1(MOD) 3.15 X 350 | Chemical Composition | Si (Min,Max)% | 0.000, 0.800
LOW ALLOY(SPL) | Cromotherme-1(mod) | U3 - Electrodes - MS | CROMOTHERME-1(MOD) 3.15 X 350 | Chemical Composition | S (Min,Max)% | 0.000, 0.010
LOW ALLOY(SPL) | Cromotherme-1(mod) | U3 - Electrodes - MS | CROMOTHERME-1(MOD) 3.15 X 350 | Chemical Composition | P (Min,Max)% | 0.000, 0.010
LOW ALLOY(SPL) | Cromotherme-1(mod) | U3 - Electrodes - MS | CROMOTHERME-1(MOD) 3.15 X 350 | Chemical Composition | Cr(Min,Max)% | 1.000, 1.500
LOW ALLOY(SPL) | Cromotherme-1(mod) | U3 - Electrodes - MS | CROMOTHERME-1(MOD) 3.15 X 350 | Chemical Composition | Mo(Min,Max)% | 0.400, 0.650
LOW ALLOY(SPL) | Cromotherme-1(mod) | U3 - Electrodes - MS | CROMOTHERME-1(MOD) 3.15 X 350 | Chemical Composition | Sn | 0.000, 0.010
LOW ALLOY(SPL) | Cromotherme-1(mod) | U3 - Electrodes - MS | CROMOTHERME-1(MOD) 3.15 X 350 | Mechanical Prop(AWS) | Radiography | Satisfactory
LOW ALLOY(SPL) | Cromotherme-1(mod) | U3 - Electrodes - MS | CROMOTHERME-1(MOD) 3.15 X 350 | Mechanical Prop(AWS) | YS(Kgf/mm2) | 460.000, 0.000
LOW ALLOY(SPL) | Cromotherme-1(mod) | U3 - Electrodes - MS | CROMOTHERME-1(MOD) 3.15 X 350 | Mechanical Prop(AWS) | UTS(Kg/mm2)(Min,Max% | 550.000, 0.000
LOW ALLOY(SPL) | Cromotherme-1(mod) | U3 - Electrodes - MS | CROMOTHERME-1(MOD) 3.15 X 350 | Mechanical Prop(AWS) | Elong % | 19.000, 0.000
LOW ALLOY(SPL) | Cromotherme-1(mod) | U3 - Electrodes - MS | CROMOTHERME-1(MOD) 3.15 X 350 | Mechanical Prop(AWS) | CVN Impact | 27 Joules
LOW ALLOY(SPL) | Cromotherme-1(mod) | U3 - Electrodes - MS | CROMOTHERME-1(MOD) 3.15 X 350 | Mechanical Prop(AWS) | Test Cond as Per | AWS/SFA -5.5: E 8018-B2
LOW ALLOY(SPL) | Cromotherme-1(mod) | U3 - Electrodes - MS | CROMOTHERME-1(MOD) 3.15 X 350 | Mechanical Prop(AWS) | CVN Temp C | -20
LOW ALLOY(SPL) | Cromotherme-1(mod) | U3 - Electrodes - MS | CROMOTHERME-1(MOD) 3.15 X 350 | Mechanical Prop(AWS) | Fillet Weld Test | Satisfactory
LOW ALLOY(SPL) | Cromotherme-1(mod) | U3 - Electrodes - MS | CROMOTHERME-1(MOD) 3.15 X 450 | Chemical Composition | C(Min,Max)% | 0.050, 0.120
LOW ALLOY(SPL) | Cromotherme-1(mod) | U3 - Electrodes - MS | CROMOTHERME-1(MOD) 3.15 X 450 | Chemical Composition | Mn(Min,Max)% | 0.00, 0.90
LOW ALLOY(SPL) | Cromotherme-1(mod) | U3 - Electrodes - MS | CROMOTHERME-1(MOD) 3.15 X 450 | Chemical Composition | Si (Min,Max)% | 0.000, 0.800
LOW ALLOY(SPL) | Cromotherme-1(mod) | U3 - Electrodes - MS | CROMOTHERME-1(MOD) 3.15 X 450 | Chemical Composition | S (Min,Max)% | 0.000, 0.010
LOW ALLOY(SPL) | Cromotherme-1(mod) | U3 - Electrodes - MS | CROMOTHERME-1(MOD) 3.15 X 450 | Chemical Composition | P (Min,Max)% | 0.000, 0.010
LOW ALLOY(SPL) | Cromotherme-1(mod) | U3 - Electrodes - MS | CROMOTHERME-1(MOD) 3.15 X 450 | Chemical Composition | Cr(Min,Max)% | 1.000, 1.500
LOW ALLOY(SPL) | Cromotherme-1(mod) | U3 - Electrodes - MS | CROMOTHERME-1(MOD) 3.15 X 450 | Chemical Composition | Mo(Min,Max)% | 0.400, 0.650
LOW ALLOY(SPL) | Cromotherme-1(mod) | U3 - Electrodes - MS | CROMOTHERME-1(MOD) 3.15 X 450 | Chemical Composition | Sn | 0.000, 0.010
LOW ALLOY(SPL) | Cromotherme-1(mod) | U3 - Electrodes - MS | CROMOTHERME-1(MOD) 3.15 X 450 | Mechanical Prop(AWS) | Radiography | Satisfactory
LOW ALLOY(SPL) | Cromotherme-1(mod) | U3 - Electrodes - MS | CROMOTHERME-1(MOD) 3.15 X 450 | Mechanical Prop(AWS) | YS(Kgf/mm2) | 460.000, 0.000
LOW ALLOY(SPL) | Cromotherme-1(mod) | U3 - Electrodes - MS | CROMOTHERME-1(MOD) 3.15 X 450 | Mechanical Prop(AWS) | UTS(Kg/mm2)(Min,Max% | 550.000, 0.000
LOW ALLOY(SPL) | Cromotherme-1(mod) | U3 - Electrodes - MS | CROMOTHERME-1(MOD) 3.15 X 450 | Mechanical Prop(AWS) | Elong % | 19.000, 0.000
LOW ALLOY(SPL) | Cromotherme-1(mod) | U3 - Electrodes - MS | CROMOTHERME-1(MOD) 3.15 X 450 | Mechanical Prop(AWS) | CVN Impact | 27 Joules
LOW ALLOY(SPL) | Cromotherme-1(mod) | U3 - Electrodes - MS | CROMOTHERME-1(MOD) 3.15 X 450 | Mechanical Prop(AWS) | Test Cond as Per | AWS/SFA -5.5: E 8018-B2
LOW ALLOY(SPL) | Cromotherme-1(mod) | U3 - Electrodes - MS | CROMOTHERME-1(MOD) 3.15 X 450 | Mechanical Prop(AWS) | CVN Temp C | -20
LOW ALLOY(SPL) | Cromotherme-1(mod) | U3 - Electrodes - MS | CROMOTHERME-1(MOD) 3.15 X 450 | Mechanical Prop(AWS) | Fillet Weld Test | Satisfactory
LOW ALLOY(SPL) | Cromotherme-1(mod) | U1 and U3 - Electrodes - MS Common | CROMOTHERME-1(MOD) 3.15 X 450(3.5KG | Chemical Composition | C(Min,Max)% | 0.050, 0.120
LOW ALLOY(SPL) | Cromotherme-1(mod) | U1 and U3 - Electrodes - MS Common | CROMOTHERME-1(MOD) 3.15 X 450(3.5KG | Chemical Composition | Mn(Min,Max)% | 0.00, 0.90
LOW ALLOY(SPL) | Cromotherme-1(mod) | U1 and U3 - Electrodes - MS Common | CROMOTHERME-1(MOD) 3.15 X 450(3.5KG | Chemical Composition | Si (Min,Max)% | 0.000, 0.800
LOW ALLOY(SPL) | Cromotherme-1(mod) | U1 and U3 - Electrodes - MS Common | CROMOTHERME-1(MOD) 3.15 X 450(3.5KG | Chemical Composition | S (Min,Max)% | 0.000, 0.010
LOW ALLOY(SPL) | Cromotherme-1(mod) | U1 and U3 - Electrodes - MS Common | CROMOTHERME-1(MOD) 3.15 X 450(3.5KG | Chemical Composition | P (Min,Max)% | 0.000, 0.010
LOW ALLOY(SPL) | Cromotherme-1(mod) | U1 and U3 - Electrodes - MS Common | CROMOTHERME-1(MOD) 3.15 X 450(3.5KG | Chemical Composition | Cr(Min,Max)% | 1.000, 1.500
LOW ALLOY(SPL) | Cromotherme-1(mod) | U1 and U3 - Electrodes - MS Common | CROMOTHERME-1(MOD) 3.15 X 450(3.5KG | Chemical Composition | Mo(Min,Max)% | 0.400, 0.650
LOW ALLOY(SPL) | Cromotherme-1(mod) | U1 and U3 - Electrodes - MS Common | CROMOTHERME-1(MOD) 3.15 X 450(3.5KG | Chemical Composition | Sn | 0.000, 0.010
LOW ALLOY(SPL) | Cromotherme-1(mod) | U1 and U3 - Electrodes - MS Common | CROMOTHERME-1(MOD) 3.15 X 450(3.5KG | Mechanical Prop(AWS) | Radiography | Satisfactory
LOW ALLOY(SPL) | Cromotherme-1(mod) | U1 and U3 - Electrodes - MS Common | CROMOTHERME-1(MOD) 3.15 X 450(3.5KG | Mechanical Prop(AWS) | YS(Kgf/mm2) | 460.000, 0.000
LOW ALLOY(SPL) | Cromotherme-1(mod) | U1 and U3 - Electrodes - MS Common | CROMOTHERME-1(MOD) 3.15 X 450(3.5KG | Mechanical Prop(AWS) | UTS(Kg/mm2)(Min,Max% | 550.000, 0.000
LOW ALLOY(SPL) | Cromotherme-1(mod) | U1 and U3 - Electrodes - MS Common | CROMOTHERME-1(MOD) 3.15 X 450(3.5KG | Mechanical Prop(AWS) | Elong % | 19.000, 0.000
LOW ALLOY(SPL) | Cromotherme-1(mod) | U1 and U3 - Electrodes - MS Common | CROMOTHERME-1(MOD) 3.15 X 450(3.5KG | Mechanical Prop(AWS) | CVN Impact | 27 Joules
LOW ALLOY(SPL) | Cromotherme-1(mod) | U1 and U3 - Electrodes - MS Common | CROMOTHERME-1(MOD) 3.15 X 450(3.5KG | Mechanical Prop(AWS) | Test Cond as Per | AWS/SFA -5.5: E 8018-B2
LOW ALLOY(SPL) | Cromotherme-1(mod) | U1 and U3 - Electrodes - MS Common | CROMOTHERME-1(MOD) 3.15 X 450(3.5KG | Mechanical Prop(AWS) | CVN Temp C | -20
LOW ALLOY(SPL) | Cromotherme-1(mod) | U1 and U3 - Electrodes - MS Common | CROMOTHERME-1(MOD) 3.15 X 450(3.5KG | Mechanical Prop(AWS) | Fillet Weld Test | Satisfactory
LOW ALLOY(SPL) | Cromotherme-1(mod) | U3 - Electrodes - MS | CROMOTHERME-1(MOD) 4.00 X 350 (50) | Chemical Composition | C(Min,Max)% | 0.050, 0.120
LOW ALLOY(SPL) | Cromotherme-1(mod) | U3 - Electrodes - MS | CROMOTHERME-1(MOD) 4.00 X 350 (50) | Chemical Composition | Mn(Min,Max)% | 0.00, 0.90
LOW ALLOY(SPL) | Cromotherme-1(mod) | U3 - Electrodes - MS | CROMOTHERME-1(MOD) 4.00 X 350 (50) | Chemical Composition | Si (Min,Max)% | 0.000, 0.800
LOW ALLOY(SPL) | Cromotherme-1(mod) | U3 - Electrodes - MS | CROMOTHERME-1(MOD) 4.00 X 350 (50) | Chemical Composition | S (Min,Max)% | 0.000, 0.010
LOW ALLOY(SPL) | Cromotherme-1(mod) | U3 - Electrodes - MS | CROMOTHERME-1(MOD) 4.00 X 350 (50) | Chemical Composition | P (Min,Max)% | 0.000, 0.010
LOW ALLOY(SPL) | Cromotherme-1(mod) | U3 - Electrodes - MS | CROMOTHERME-1(MOD) 4.00 X 350 (50) | Chemical Composition | Cr(Min,Max)% | 1.000, 1.500
LOW ALLOY(SPL) | Cromotherme-1(mod) | U3 - Electrodes - MS | CROMOTHERME-1(MOD) 4.00 X 350 (50) | Chemical Composition | Mo(Min,Max)% | 0.400, 0.650
LOW ALLOY(SPL) | Cromotherme-1(mod) | U3 - Electrodes - MS | CROMOTHERME-1(MOD) 4.00 X 350 (50) | Chemical Composition | Sn | 0.000, 0.010
LOW ALLOY(SPL) | Cromotherme-1(mod) | U3 - Electrodes - MS | CROMOTHERME-1(MOD) 4.00 X 350 (50) | Mechanical Prop(AWS) | Radiography | Satisfactory
LOW ALLOY(SPL) | Cromotherme-1(mod) | U3 - Electrodes - MS | CROMOTHERME-1(MOD) 4.00 X 350 (50) | Mechanical Prop(AWS) | YS(Kgf/mm2) | 460.000, 0.000
LOW ALLOY(SPL) | Cromotherme-1(mod) | U3 - Electrodes - MS | CROMOTHERME-1(MOD) 4.00 X 350 (50) | Mechanical Prop(AWS) | UTS(Kg/mm2)(Min,Max% | 550.000, 0.000
LOW ALLOY(SPL) | Cromotherme-1(mod) | U3 - Electrodes - MS | CROMOTHERME-1(MOD) 4.00 X 350 (50) | Mechanical Prop(AWS) | Elong % | 19.000, 0.000
LOW ALLOY(SPL) | Cromotherme-1(mod) | U3 - Electrodes - MS | CROMOTHERME-1(MOD) 4.00 X 350 (50) | Mechanical Prop(AWS) | CVN Impact | 27 Joules
LOW ALLOY(SPL) | Cromotherme-1(mod) | U3 - Electrodes - MS | CROMOTHERME-1(MOD) 4.00 X 350 (50) | Mechanical Prop(AWS) | Test Cond as Per | AWS/SFA -5.5: E 8018-B2
LOW ALLOY(SPL) | Cromotherme-1(mod) | U3 - Electrodes - MS | CROMOTHERME-1(MOD) 4.00 X 350 (50) | Mechanical Prop(AWS) | CVN Temp C | -20
LOW ALLOY(SPL) | Cromotherme-1(mod) | U3 - Electrodes - MS | CROMOTHERME-1(MOD) 4.00 X 350 (50) | Mechanical Prop(AWS) | Fillet Weld Test | Satisfactory
LOW ALLOY(SPL) | Cromotherme-1(mod) | U1 and U3 - Electrodes - MS Common | CROMOTHERME-1(MOD) 4.00 X 450 (50) | Chemical Composition | C(Min,Max)% | 0.050, 0.120
LOW ALLOY(SPL) | Cromotherme-1(mod) | U1 and U3 - Electrodes - MS Common | CROMOTHERME-1(MOD) 4.00 X 450 (50) | Chemical Composition | Mn(Min,Max)% | 0.00, 0.90
LOW ALLOY(SPL) | Cromotherme-1(mod) | U1 and U3 - Electrodes - MS Common | CROMOTHERME-1(MOD) 4.00 X 450 (50) | Chemical Composition | Si (Min,Max)% | 0.000, 0.800
LOW ALLOY(SPL) | Cromotherme-1(mod) | U1 and U3 - Electrodes - MS Common | CROMOTHERME-1(MOD) 4.00 X 450 (50) | Chemical Composition | S (Min,Max)% | 0.000, 0.010
LOW ALLOY(SPL) | Cromotherme-1(mod) | U1 and U3 - Electrodes - MS Common | CROMOTHERME-1(MOD) 4.00 X 450 (50) | Chemical Composition | P (Min,Max)% | 0.000, 0.010
LOW ALLOY(SPL) | Cromotherme-1(mod) | U1 and U3 - Electrodes - MS Common | CROMOTHERME-1(MOD) 4.00 X 450 (50) | Chemical Composition | Cr(Min,Max)% | 1.000, 1.500
LOW ALLOY(SPL) | Cromotherme-1(mod) | U1 and U3 - Electrodes - MS Common | CROMOTHERME-1(MOD) 4.00 X 450 (50) | Chemical Composition | Mo(Min,Max)% | 0.400, 0.650
LOW ALLOY(SPL) | Cromotherme-1(mod) | U1 and U3 - Electrodes - MS Common | CROMOTHERME-1(MOD) 4.00 X 450 (50) | Chemical Composition | Sn | 0.000, 0.010
LOW ALLOY(SPL) | Cromotherme-1(mod) | U1 and U3 - Electrodes - MS Common | CROMOTHERME-1(MOD) 4.00 X 450 (50) | Mechanical Prop(AWS) | Radiography | Satisfactory
LOW ALLOY(SPL) | Cromotherme-1(mod) | U1 and U3 - Electrodes - MS Common | CROMOTHERME-1(MOD) 4.00 X 450 (50) | Mechanical Prop(AWS) | YS(Kgf/mm2) | 460.000, 0.000
LOW ALLOY(SPL) | Cromotherme-1(mod) | U1 and U3 - Electrodes - MS Common | CROMOTHERME-1(MOD) 4.00 X 450 (50) | Mechanical Prop(AWS) | UTS(Kg/mm2)(Min,Max% | 550.000, 0.000
LOW ALLOY(SPL) | Cromotherme-1(mod) | U1 and U3 - Electrodes - MS Common | CROMOTHERME-1(MOD) 4.00 X 450 (50) | Mechanical Prop(AWS) | Elong % | 19.000, 0.000
LOW ALLOY(SPL) | Cromotherme-1(mod) | U1 and U3 - Electrodes - MS Common | CROMOTHERME-1(MOD) 4.00 X 450 (50) | Mechanical Prop(AWS) | CVN Impact | 27 Joules
LOW ALLOY(SPL) | Cromotherme-1(mod) | U1 and U3 - Electrodes - MS Common | CROMOTHERME-1(MOD) 4.00 X 450 (50) | Mechanical Prop(AWS) | Test Cond as Per | AWS/SFA -5.5: E 8018-B2
LOW ALLOY(SPL) | Cromotherme-1(mod) | U1 and U3 - Electrodes - MS Common | CROMOTHERME-1(MOD) 4.00 X 450 (50) | Mechanical Prop(AWS) | CVN Temp C | -20
LOW ALLOY(SPL) | Cromotherme-1(mod) | U1 and U3 - Electrodes - MS Common | CROMOTHERME-1(MOD) 4.00 X 450 (50) | Mechanical Prop(AWS) | Fillet Weld Test | Satisfactory
LOW ALLOY(SPL) | Cromotherme-1(mod) | U1 and U3 - Electrodes - MS Common | CROMOTHERME-1(MOD) 4.00 X 450(3.5KG | Chemical Composition | C(Min,Max)% | 0.050, 0.120
LOW ALLOY(SPL) | Cromotherme-1(mod) | U1 and U3 - Electrodes - MS Common | CROMOTHERME-1(MOD) 4.00 X 450(3.5KG | Chemical Composition | Mn(Min,Max)% | 0.00, 0.90
LOW ALLOY(SPL) | Cromotherme-1(mod) | U1 and U3 - Electrodes - MS Common | CROMOTHERME-1(MOD) 4.00 X 450(3.5KG | Chemical Composition | Si (Min,Max)% | 0.000, 0.800
LOW ALLOY(SPL) | Cromotherme-1(mod) | U1 and U3 - Electrodes - MS Common | CROMOTHERME-1(MOD) 4.00 X 450(3.5KG | Chemical Composition | S (Min,Max)% | 0.000, 0.010
LOW ALLOY(SPL) | Cromotherme-1(mod) | U1 and U3 - Electrodes - MS Common | CROMOTHERME-1(MOD) 4.00 X 450(3.5KG | Chemical Composition | P (Min,Max)% | 0.000, 0.010
LOW ALLOY(SPL) | Cromotherme-1(mod) | U1 and U3 - Electrodes - MS Common | CROMOTHERME-1(MOD) 4.00 X 450(3.5KG | Chemical Composition | Cr(Min,Max)% | 1.000, 1.500
LOW ALLOY(SPL) | Cromotherme-1(mod) | U1 and U3 - Electrodes - MS Common | CROMOTHERME-1(MOD) 4.00 X 450(3.5KG | Chemical Composition | Mo(Min,Max)% | 0.400, 0.650
LOW ALLOY(SPL) | Cromotherme-1(mod) | U1 and U3 - Electrodes - MS Common | CROMOTHERME-1(MOD) 4.00 X 450(3.5KG | Chemical Composition | Sn | 0.000, 0.010
LOW ALLOY(SPL) | Cromotherme-1(mod) | U1 and U3 - Electrodes - MS Common | CROMOTHERME-1(MOD) 4.00 X 450(3.5KG | Mechanical Prop(AWS) | Radiography | Satisfactory
LOW ALLOY(SPL) | Cromotherme-1(mod) | U1 and U3 - Electrodes - MS Common | CROMOTHERME-1(MOD) 4.00 X 450(3.5KG | Mechanical Prop(AWS) | YS(Kgf/mm2) | 460.000, 0.000
LOW ALLOY(SPL) | Cromotherme-1(mod) | U1 and U3 - Electrodes - MS Common | CROMOTHERME-1(MOD) 4.00 X 450(3.5KG | Mechanical Prop(AWS) | UTS(Kg/mm2)(Min,Max% | 550.000, 0.000
LOW ALLOY(SPL) | Cromotherme-1(mod) | U1 and U3 - Electrodes - MS Common | CROMOTHERME-1(MOD) 4.00 X 450(3.5KG | Mechanical Prop(AWS) | Elong % | 19.000, 0.000
LOW ALLOY(SPL) | Cromotherme-1(mod) | U1 and U3 - Electrodes - MS Common | CROMOTHERME-1(MOD) 4.00 X 450(3.5KG | Mechanical Prop(AWS) | CVN Impact | 27 Joules
LOW ALLOY(SPL) | Cromotherme-1(mod) | U1 and U3 - Electrodes - MS Common | CROMOTHERME-1(MOD) 4.00 X 450(3.5KG | Mechanical Prop(AWS) | Test Cond as Per | AWS/SFA -5.5: E 8018-B2
LOW ALLOY(SPL) | Cromotherme-1(mod) | U1 and U3 - Electrodes - MS Common | CROMOTHERME-1(MOD) 4.00 X 450(3.5KG | Mechanical Prop(AWS) | CVN Temp C | -20
LOW ALLOY(SPL) | Cromotherme-1(mod) | U1 and U3 - Electrodes - MS Common | CROMOTHERME-1(MOD) 4.00 X 450(3.5KG | Mechanical Prop(AWS) | Fillet Weld Test | Satisfactory
LOW ALLOY(SPL) | Cromotherme-1(mod) | U3 - Electrodes - MS | CROMOTHERME-1(MOD) 5.00 X 350 (30) | Chemical Composition | C(Min,Max)% | 0.050, 0.120
LOW ALLOY(SPL) | Cromotherme-1(mod) | U3 - Electrodes - MS | CROMOTHERME-1(MOD) 5.00 X 350 (30) | Chemical Composition | Mn(Min,Max)% | 0.00, 0.90
LOW ALLOY(SPL) | Cromotherme-1(mod) | U3 - Electrodes - MS | CROMOTHERME-1(MOD) 5.00 X 350 (30) | Chemical Composition | Si (Min,Max)% | 0.000, 0.800
LOW ALLOY(SPL) | Cromotherme-1(mod) | U3 - Electrodes - MS | CROMOTHERME-1(MOD) 5.00 X 350 (30) | Chemical Composition | S (Min,Max)% | 0.000, 0.010
LOW ALLOY(SPL) | Cromotherme-1(mod) | U3 - Electrodes - MS | CROMOTHERME-1(MOD) 5.00 X 350 (30) | Chemical Composition | P (Min,Max)% | 0.000, 0.010
LOW ALLOY(SPL) | Cromotherme-1(mod) | U3 - Electrodes - MS | CROMOTHERME-1(MOD) 5.00 X 350 (30) | Chemical Composition | Cr(Min,Max)% | 1.000, 1.500
LOW ALLOY(SPL) | Cromotherme-1(mod) | U3 - Electrodes - MS | CROMOTHERME-1(MOD) 5.00 X 350 (30) | Chemical Composition | Mo(Min,Max)% | 0.400, 0.650
LOW ALLOY(SPL) | Cromotherme-1(mod) | U3 - Electrodes - MS | CROMOTHERME-1(MOD) 5.00 X 350 (30) | Chemical Composition | Sn | 0.000, 0.010
LOW ALLOY(SPL) | Cromotherme-1(mod) | U3 - Electrodes - MS | CROMOTHERME-1(MOD) 5.00 X 350 (30) | Mechanical Prop(AWS) | Radiography | Satisfactory
LOW ALLOY(SPL) | Cromotherme-1(mod) | U3 - Electrodes - MS | CROMOTHERME-1(MOD) 5.00 X 350 (30) | Mechanical Prop(AWS) | YS(Kgf/mm2) | 460.000, 0.000
LOW ALLOY(SPL) | Cromotherme-1(mod) | U3 - Electrodes - MS | CROMOTHERME-1(MOD) 5.00 X 350 (30) | Mechanical Prop(AWS) | UTS(Kg/mm2)(Min,Max% | 550.000, 0.000
LOW ALLOY(SPL) | Cromotherme-1(mod) | U3 - Electrodes - MS | CROMOTHERME-1(MOD) 5.00 X 350 (30) | Mechanical Prop(AWS) | Elong % | 19.000, 0.000
LOW ALLOY(SPL) | Cromotherme-1(mod) | U3 - Electrodes - MS | CROMOTHERME-1(MOD) 5.00 X 350 (30) | Mechanical Prop(AWS) | CVN Impact | 27 Joules
LOW ALLOY(SPL) | Cromotherme-1(mod) | U3 - Electrodes - MS | CROMOTHERME-1(MOD) 5.00 X 350 (30) | Mechanical Prop(AWS) | Test Cond as Per | AWS/SFA -5.5: E 8018-B2
LOW ALLOY(SPL) | Cromotherme-1(mod) | U3 - Electrodes - MS | CROMOTHERME-1(MOD) 5.00 X 350 (30) | Mechanical Prop(AWS) | CVN Temp C | -20
LOW ALLOY(SPL) | Cromotherme-1(mod) | U3 - Electrodes - MS | CROMOTHERME-1(MOD) 5.00 X 350 (30) | Mechanical Prop(AWS) | Fillet Weld Test | Satisfactory
LOW ALLOY(SPL) | Cromotherme-1(mod) | U3 - Electrodes - MS | CROMOTHERME-1(MOD) 5.00 X 450 (30) | Chemical Composition | C(Min,Max)% | 0.050, 0.120
LOW ALLOY(SPL) | Cromotherme-1(mod) | U3 - Electrodes - MS | CROMOTHERME-1(MOD) 5.00 X 450 (30) | Chemical Composition | Mn(Min,Max)% | 0.00, 0.90
LOW ALLOY(SPL) | Cromotherme-1(mod) | U3 - Electrodes - MS | CROMOTHERME-1(MOD) 5.00 X 450 (30) | Chemical Composition | Si (Min,Max)% | 0.000, 0.800
LOW ALLOY(SPL) | Cromotherme-1(mod) | U3 - Electrodes - MS | CROMOTHERME-1(MOD) 5.00 X 450 (30) | Chemical Composition | S (Min,Max)% | 0.000, 0.010
LOW ALLOY(SPL) | Cromotherme-1(mod) | U3 - Electrodes - MS | CROMOTHERME-1(MOD) 5.00 X 450 (30) | Chemical Composition | P (Min,Max)% | 0.000, 0.010
LOW ALLOY(SPL) | Cromotherme-1(mod) | U3 - Electrodes - MS | CROMOTHERME-1(MOD) 5.00 X 450 (30) | Chemical Composition | Cr(Min,Max)% | 1.000, 1.500
LOW ALLOY(SPL) | Cromotherme-1(mod) | U3 - Electrodes - MS | CROMOTHERME-1(MOD) 5.00 X 450 (30) | Chemical Composition | Mo(Min,Max)% | 0.400, 0.650
LOW ALLOY(SPL) | Cromotherme-1(mod) | U3 - Electrodes - MS | CROMOTHERME-1(MOD) 5.00 X 450 (30) | Chemical Composition | Sn | 0.000, 0.010
LOW ALLOY(SPL) | Cromotherme-1(mod) | U3 - Electrodes - MS | CROMOTHERME-1(MOD) 5.00 X 450 (30) | Mechanical Prop (EN) | Test Condition2 - EN | EN ISO 3580A ECrMo 1 B 4 2 H5
LOW ALLOY(SPL) | Cromotherme-1(mod) | U3 - Electrodes - MS | CROMOTHERME-1(MOD) 5.00 X 450 (30) | Mechanical Prop(AWS) | Radiography | Satisfactory
LOW ALLOY(SPL) | Cromotherme-1(mod) | U3 - Electrodes - MS | CROMOTHERME-1(MOD) 5.00 X 450 (30) | Mechanical Prop(AWS) | YS(Kgf/mm2) | 460.000, 0.000
LOW ALLOY(SPL) | Cromotherme-1(mod) | U3 - Electrodes - MS | CROMOTHERME-1(MOD) 5.00 X 450 (30) | Mechanical Prop(AWS) | UTS(Kg/mm2)(Min,Max% | 550.000, 0.000
LOW ALLOY(SPL) | Cromotherme-1(mod) | U3 - Electrodes - MS | CROMOTHERME-1(MOD) 5.00 X 450 (30) | Mechanical Prop(AWS) | Elong % | 19.000, 0.000
LOW ALLOY(SPL) | Cromotherme-1(mod) | U3 - Electrodes - MS | CROMOTHERME-1(MOD) 5.00 X 450 (30) | Mechanical Prop(AWS) | CVN Impact | 27 Joules
LOW ALLOY(SPL) | Cromotherme-1(mod) | U3 - Electrodes - MS | CROMOTHERME-1(MOD) 5.00 X 450 (30) | Mechanical Prop(AWS) | Test Cond as Per | AWS/SFA -5.5: E 8018-B2
LOW ALLOY(SPL) | Cromotherme-1(mod) | U3 - Electrodes - MS | CROMOTHERME-1(MOD) 5.00 X 450 (30) | Mechanical Prop(AWS) | CVN Temp C | -20
LOW ALLOY(SPL) | Cromotherme-1(mod) | U3 - Electrodes - MS | CROMOTHERME-1(MOD) 5.00 X 450 (30) | Mechanical Prop(AWS) | Fillet Weld Test | Satisfactory
LOW ALLOY(SPL) | Cromotherme-1(mod) | U1 and U3 - Electrodes - MS Common | CROMOTHERME-1(MOD) 5.00 X 450(3.5KG | Chemical Composition | C(Min,Max)% | 0.050, 0.120
LOW ALLOY(SPL) | Cromotherme-1(mod) | U1 and U3 - Electrodes - MS Common | CROMOTHERME-1(MOD) 5.00 X 450(3.5KG | Chemical Composition | Mn(Min,Max)% | 0.00, 0.90
LOW ALLOY(SPL) | Cromotherme-1(mod) | U1 and U3 - Electrodes - MS Common | CROMOTHERME-1(MOD) 5.00 X 450(3.5KG | Chemical Composition | Si (Min,Max)% | 0.000, 0.800
LOW ALLOY(SPL) | Cromotherme-1(mod) | U1 and U3 - Electrodes - MS Common | CROMOTHERME-1(MOD) 5.00 X 450(3.5KG | Chemical Composition | S (Min,Max)% | 0.000, 0.010
LOW ALLOY(SPL) | Cromotherme-1(mod) | U1 and U3 - Electrodes - MS Common | CROMOTHERME-1(MOD) 5.00 X 450(3.5KG | Chemical Composition | P (Min,Max)% | 0.000, 0.010
LOW ALLOY(SPL) | Cromotherme-1(mod) | U1 and U3 - Electrodes - MS Common | CROMOTHERME-1(MOD) 5.00 X 450(3.5KG | Chemical Composition | Cr(Min,Max)% | 1.000, 1.500
LOW ALLOY(SPL) | Cromotherme-1(mod) | U1 and U3 - Electrodes - MS Common | CROMOTHERME-1(MOD) 5.00 X 450(3.5KG | Chemical Composition | Mo(Min,Max)% | 0.400, 0.650
LOW ALLOY(SPL) | Cromotherme-1(mod) | U1 and U3 - Electrodes - MS Common | CROMOTHERME-1(MOD) 5.00 X 450(3.5KG | Chemical Composition | Sn | 0.000, 0.010
LOW ALLOY(SPL) | Cromotherme-1(mod) | U1 and U3 - Electrodes - MS Common | CROMOTHERME-1(MOD) 5.00 X 450(3.5KG | Mechanical Prop(AWS) | Radiography | Satisfactory
LOW ALLOY(SPL) | Cromotherme-1(mod) | U1 and U3 - Electrodes - MS Common | CROMOTHERME-1(MOD) 5.00 X 450(3.5KG | Mechanical Prop(AWS) | YS(Kgf/mm2) | 460.000, 0.000
LOW ALLOY(SPL) | Cromotherme-1(mod) | U1 and U3 - Electrodes - MS Common | CROMOTHERME-1(MOD) 5.00 X 450(3.5KG | Mechanical Prop(AWS) | UTS(Kg/mm2)(Min,Max% | 550.000, 0.000
LOW ALLOY(SPL) | Cromotherme-1(mod) | U1 and U3 - Electrodes - MS Common | CROMOTHERME-1(MOD) 5.00 X 450(3.5KG | Mechanical Prop(AWS) | Elong % | 19.000, 0.000
LOW ALLOY(SPL) | Cromotherme-1(mod) | U1 and U3 - Electrodes - MS Common | CROMOTHERME-1(MOD) 5.00 X 450(3.5KG | Mechanical Prop(AWS) | CVN Impact | 27 Joules
LOW ALLOY(SPL) | Cromotherme-1(mod) | U1 and U3 - Electrodes - MS Common | CROMOTHERME-1(MOD) 5.00 X 450(3.5KG | Mechanical Prop(AWS) | Test Cond as Per | AWS/SFA -5.5: E 8018-B2
LOW ALLOY(SPL) | Cromotherme-1(mod) | U1 and U3 - Electrodes - MS Common | CROMOTHERME-1(MOD) 5.00 X 450(3.5KG | Mechanical Prop(AWS) | CVN Temp C | -20
LOW ALLOY(SPL) | Cromotherme-1(mod) | U1 and U3 - Electrodes - MS Common | CROMOTHERME-1(MOD) 5.00 X 450(3.5KG | Mechanical Prop(AWS) | Fillet Weld Test | Satisfactory
LOW ALLOY(SPL) | CROMOTHERME-1(RTE) | U1 and U3 - Electrodes - MS Common | CROMOTHERME-1(RTE) 2.50 X 350(2KG) | Chemical Composition | C(Min,Max)% | 0.050, 0.120
LOW ALLOY(SPL) | CROMOTHERME-1(RTE) | U1 and U3 - Electrodes - MS Common | CROMOTHERME-1(RTE) 2.50 X 350(2KG) | Chemical Composition | Mn(Min,Max)% | 0.000, 0.900
LOW ALLOY(SPL) | CROMOTHERME-1(RTE) | U1 and U3 - Electrodes - MS Common | CROMOTHERME-1(RTE) 2.50 X 350(2KG) | Chemical Composition | Si (Min,Max)% | 0.000, 0.800
LOW ALLOY(SPL) | CROMOTHERME-1(RTE) | U1 and U3 - Electrodes - MS Common | CROMOTHERME-1(RTE) 2.50 X 350(2KG) | Chemical Composition | S (Min,Max)% | 0.000, 0.030
LOW ALLOY(SPL) | CROMOTHERME-1(RTE) | U1 and U3 - Electrodes - MS Common | CROMOTHERME-1(RTE) 2.50 X 350(2KG) | Chemical Composition | P (Min,Max)% | 0.000, 0.030
LOW ALLOY(SPL) | CROMOTHERME-1(RTE) | U1 and U3 - Electrodes - MS Common | CROMOTHERME-1(RTE) 2.50 X 350(2KG) | Chemical Composition | Cr(Min,Max)% | 1.000, 1.500
LOW ALLOY(SPL) | CROMOTHERME-1(RTE) | U1 and U3 - Electrodes - MS Common | CROMOTHERME-1(RTE) 2.50 X 350(2KG) | Chemical Composition | Mo(Min,Max)% | 0.400, 0.650
LOW ALLOY(SPL) | CROMOTHERME-1(RTE) | U1 and U3 - Electrodes - MS Common | CROMOTHERME-1(RTE) 2.50 X 350(2KG) | Mechanical Prop(AWS) | Radiography | Satisfactory
LOW ALLOY(SPL) | CROMOTHERME-1(RTE) | U1 and U3 - Electrodes - MS Common | CROMOTHERME-1(RTE) 2.50 X 350(2KG) | Mechanical Prop(AWS) | YS(Kgf/mm2) | 460.000, 0.000
LOW ALLOY(SPL) | CROMOTHERME-1(RTE) | U1 and U3 - Electrodes - MS Common | CROMOTHERME-1(RTE) 2.50 X 350(2KG) | Mechanical Prop(AWS) | UTS(Kg/mm2)(Min,Max% | 550.000, 0.000
LOW ALLOY(SPL) | CROMOTHERME-1(RTE) | U1 and U3 - Electrodes - MS Common | CROMOTHERME-1(RTE) 2.50 X 350(2KG) | Mechanical Prop(AWS) | Elong % | 19.000, 0.000
LOW ALLOY(SPL) | CROMOTHERME-1(RTE) | U1 and U3 - Electrodes - MS Common | CROMOTHERME-1(RTE) 2.50 X 350(2KG) | Mechanical Prop(AWS) | Test Cond as Per | AWS/SFA-5.5:E 8018 B2
LOW ALLOY(SPL) | CROMOTHERME-1(RTE) | U1 and U3 - Electrodes - MS Common | CROMOTHERME-1(RTE) 2.50 X 350(2KG) | Mechanical Prop(AWS) | Moisture | 0.000, 0.200
LOW ALLOY(SPL) | CROMOTHERME-1(RTE) | U1 and U3 - Electrodes - MS Common | CROMOTHERME-1(RTE) 2.50 X 350(2KG) | Mechanical Prop(AWS) | Hydrogen Ml/100gm | 5
LOW ALLOY(SPL) | CROMOTHERME-1(RTE) | U1 and U3 - Electrodes - MS Common | CROMOTHERME-1(RTE) 2.50 X 350(2KG) | Mechanical Prop(AWS) | Fillet Weld Test | Satisfatory
LOW ALLOY(SPL) | CROMOTHERME-1(RTE) | U3 - Electrodes - MS | CROMOTHERME-1(RTE) 2.50 X 350(3KG) | Chemical Composition | C(Min,Max)% | 0.050, 0.120
LOW ALLOY(SPL) | CROMOTHERME-1(RTE) | U3 - Electrodes - MS | CROMOTHERME-1(RTE) 2.50 X 350(3KG) | Chemical Composition | Mn(Min,Max)% | 0.000, 0.900
LOW ALLOY(SPL) | CROMOTHERME-1(RTE) | U3 - Electrodes - MS | CROMOTHERME-1(RTE) 2.50 X 350(3KG) | Chemical Composition | Si (Min,Max)% | 0.000, 0.800
LOW ALLOY(SPL) | CROMOTHERME-1(RTE) | U3 - Electrodes - MS | CROMOTHERME-1(RTE) 2.50 X 350(3KG) | Chemical Composition | S (Min,Max)% | 0.000, 0.030
LOW ALLOY(SPL) | CROMOTHERME-1(RTE) | U3 - Electrodes - MS | CROMOTHERME-1(RTE) 2.50 X 350(3KG) | Chemical Composition | P (Min,Max)% | 0.000, 0.030
LOW ALLOY(SPL) | CROMOTHERME-1(RTE) | U3 - Electrodes - MS | CROMOTHERME-1(RTE) 2.50 X 350(3KG) | Chemical Composition | Cr(Min,Max)% | 1.000, 1.500
LOW ALLOY(SPL) | CROMOTHERME-1(RTE) | U3 - Electrodes - MS | CROMOTHERME-1(RTE) 2.50 X 350(3KG) | Chemical Composition | Mo(Min,Max)% | 0.400, 0.650
LOW ALLOY(SPL) | CROMOTHERME-1(RTE) | U3 - Electrodes - MS | CROMOTHERME-1(RTE) 2.50 X 350(3KG) | Mechanical Prop(AWS) | Radiography | Satisfactory
LOW ALLOY(SPL) | CROMOTHERME-1(RTE) | U3 - Electrodes - MS | CROMOTHERME-1(RTE) 2.50 X 350(3KG) | Mechanical Prop(AWS) | YS(Kgf/mm2) | 460.000, 0.000
LOW ALLOY(SPL) | CROMOTHERME-1(RTE) | U3 - Electrodes - MS | CROMOTHERME-1(RTE) 2.50 X 350(3KG) | Mechanical Prop(AWS) | UTS(Kg/mm2)(Min,Max% | 550.000, 0.000
LOW ALLOY(SPL) | CROMOTHERME-1(RTE) | U3 - Electrodes - MS | CROMOTHERME-1(RTE) 2.50 X 350(3KG) | Mechanical Prop(AWS) | Elong % | 19.000, 0.000
LOW ALLOY(SPL) | CROMOTHERME-1(RTE) | U3 - Electrodes - MS | CROMOTHERME-1(RTE) 2.50 X 350(3KG) | Mechanical Prop(AWS) | Test Cond as Per | AWS/SFA-5.5:E 8018 B2
LOW ALLOY(SPL) | CROMOTHERME-1(RTE) | U3 - Electrodes - MS | CROMOTHERME-1(RTE) 2.50 X 350(3KG) | Mechanical Prop(AWS) | Moisture | 0.000, 0.200
LOW ALLOY(SPL) | CROMOTHERME-1(RTE) | U3 - Electrodes - MS | CROMOTHERME-1(RTE) 2.50 X 350(3KG) | Mechanical Prop(AWS) | Hydrogen Ml/100gm | 5
LOW ALLOY(SPL) | CROMOTHERME-1(RTE) | U3 - Electrodes - MS | CROMOTHERME-1(RTE) 2.50 X 350(3KG) | Mechanical Prop(AWS) | Fillet Weld Test | Satisfactory
LOW ALLOY(SPL) | CROMOTHERME-1(RTE) | U1 and U3 - Electrodes - MS Common | CROMOTHERME-1(RTE) 3.15 X 350(3KG) | Chemical Composition | C(Min,Max)% | 0.050, 0.120
LOW ALLOY(SPL) | CROMOTHERME-1(RTE) | U1 and U3 - Electrodes - MS Common | CROMOTHERME-1(RTE) 3.15 X 350(3KG) | Chemical Composition | Mn(Min,Max)% | 0.000, 0.900
LOW ALLOY(SPL) | CROMOTHERME-1(RTE) | U1 and U3 - Electrodes - MS Common | CROMOTHERME-1(RTE) 3.15 X 350(3KG) | Chemical Composition | Si (Min,Max)% | 0.000, 0.800
LOW ALLOY(SPL) | CROMOTHERME-1(RTE) | U1 and U3 - Electrodes - MS Common | CROMOTHERME-1(RTE) 3.15 X 350(3KG) | Chemical Composition | S (Min,Max)% | 0.000, 0.030
LOW ALLOY(SPL) | CROMOTHERME-1(RTE) | U1 and U3 - Electrodes - MS Common | CROMOTHERME-1(RTE) 3.15 X 350(3KG) | Chemical Composition | P (Min,Max)% | 0.000, 0.030
LOW ALLOY(SPL) | CROMOTHERME-1(RTE) | U1 and U3 - Electrodes - MS Common | CROMOTHERME-1(RTE) 3.15 X 350(3KG) | Chemical Composition | Cr(Min,Max)% | 1.000, 1.500
LOW ALLOY(SPL) | CROMOTHERME-1(RTE) | U1 and U3 - Electrodes - MS Common | CROMOTHERME-1(RTE) 3.15 X 350(3KG) | Chemical Composition | Mo(Min,Max)% | 0.400, 0.650
LOW ALLOY(SPL) | CROMOTHERME-1(RTE) | U1 and U3 - Electrodes - MS Common | CROMOTHERME-1(RTE) 3.15 X 350(3KG) | Mechanical Prop(AWS) | Radiography | Satisfactory
LOW ALLOY(SPL) | CROMOTHERME-1(RTE) | U1 and U3 - Electrodes - MS Common | CROMOTHERME-1(RTE) 3.15 X 350(3KG) | Mechanical Prop(AWS) | YS(Kgf/mm2) | 460.000, 0.000
LOW ALLOY(SPL) | CROMOTHERME-1(RTE) | U1 and U3 - Electrodes - MS Common | CROMOTHERME-1(RTE) 3.15 X 350(3KG) | Mechanical Prop(AWS) | UTS(Kg/mm2)(Min,Max% | 550.000, 0.000
LOW ALLOY(SPL) | CROMOTHERME-1(RTE) | U1 and U3 - Electrodes - MS Common | CROMOTHERME-1(RTE) 3.15 X 350(3KG) | Mechanical Prop(AWS) | Elong % | 19.000, 0.000
LOW ALLOY(SPL) | CROMOTHERME-1(RTE) | U1 and U3 - Electrodes - MS Common | CROMOTHERME-1(RTE) 3.15 X 350(3KG) | Mechanical Prop(AWS) | Test Cond as Per | AWS/SFA-5.5:E 8018 B2
LOW ALLOY(SPL) | CROMOTHERME-1(RTE) | U1 and U3 - Electrodes - MS Common | CROMOTHERME-1(RTE) 3.15 X 350(3KG) | Mechanical Prop(AWS) | Moisture | 0.000, 0.200
LOW ALLOY(SPL) | CROMOTHERME-1(RTE) | U1 and U3 - Electrodes - MS Common | CROMOTHERME-1(RTE) 3.15 X 350(3KG) | Mechanical Prop(AWS) | Hydrogen Ml/100gm | 5
LOW ALLOY(SPL) | CROMOTHERME-1(RTE) | U1 and U3 - Electrodes - MS Common | CROMOTHERME-1(RTE) 3.15 X 350(3KG) | Mechanical Prop(AWS) | Fillet Weld Test | Satisfactory
LOW ALLOY(SPL) | CROMOTHERME-1(RTE) | U3 - Electrodes - MS | CROMOTHERME-1(RTE) 3.15 X 350(75) | Chemical Composition | C(Min,Max)% | 0.050, 0.120
LOW ALLOY(SPL) | CROMOTHERME-1(RTE) | U3 - Electrodes - MS | CROMOTHERME-1(RTE) 3.15 X 350(75) | Chemical Composition | Mn(Min,Max)% | 0.000, 0.900
LOW ALLOY(SPL) | CROMOTHERME-1(RTE) | U3 - Electrodes - MS | CROMOTHERME-1(RTE) 3.15 X 350(75) | Chemical Composition | Si (Min,Max)% | 0.000, 0.800
LOW ALLOY(SPL) | CROMOTHERME-1(RTE) | U3 - Electrodes - MS | CROMOTHERME-1(RTE) 3.15 X 350(75) | Chemical Composition | S (Min,Max)% | 0.000, 0.030
LOW ALLOY(SPL) | CROMOTHERME-1(RTE) | U3 - Electrodes - MS | CROMOTHERME-1(RTE) 3.15 X 350(75) | Chemical Composition | P (Min,Max)% | 0.000, 0.030
LOW ALLOY(SPL) | CROMOTHERME-1(RTE) | U3 - Electrodes - MS | CROMOTHERME-1(RTE) 3.15 X 350(75) | Chemical Composition | Cr(Min,Max)% | 1.000, 1.500
LOW ALLOY(SPL) | CROMOTHERME-1(RTE) | U3 - Electrodes - MS | CROMOTHERME-1(RTE) 3.15 X 350(75) | Chemical Composition | Mo(Min,Max)% | 0.400, 0.650
LOW ALLOY(SPL) | CROMOTHERME-1(RTE) | U3 - Electrodes - MS | CROMOTHERME-1(RTE) 3.15 X 350(75) | Mechanical Prop(AWS) | Radiography | Satisfactory
LOW ALLOY(SPL) | CROMOTHERME-1(RTE) | U3 - Electrodes - MS | CROMOTHERME-1(RTE) 3.15 X 350(75) | Mechanical Prop(AWS) | YS(Kgf/mm2) | 460.000, 0.000
LOW ALLOY(SPL) | CROMOTHERME-1(RTE) | U3 - Electrodes - MS | CROMOTHERME-1(RTE) 3.15 X 350(75) | Mechanical Prop(AWS) | UTS(Kg/mm2)(Min,Max% | 550.000, 0.000
LOW ALLOY(SPL) | CROMOTHERME-1(RTE) | U3 - Electrodes - MS | CROMOTHERME-1(RTE) 3.15 X 350(75) | Mechanical Prop(AWS) | Elong % | 19.000, 0.000
LOW ALLOY(SPL) | CROMOTHERME-1(RTE) | U3 - Electrodes - MS | CROMOTHERME-1(RTE) 3.15 X 350(75) | Mechanical Prop(AWS) | Test Cond as Per | AWS/SFA-5.5:E 8018 B2
LOW ALLOY(SPL) | CROMOTHERME-1(RTE) | U3 - Electrodes - MS | CROMOTHERME-1(RTE) 3.15 X 350(75) | Mechanical Prop(AWS) | Moisture | 0.000, 0.200
LOW ALLOY(SPL) | CROMOTHERME-1(RTE) | U3 - Electrodes - MS | CROMOTHERME-1(RTE) 3.15 X 350(75) | Mechanical Prop(AWS) | Hydrogen Ml/100gm | 5
LOW ALLOY(SPL) | CROMOTHERME-1(RTE) | U3 - Electrodes - MS | CROMOTHERME-1(RTE) 3.15 X 350(75) | Mechanical Prop(AWS) | Fillet Weld Test | Satisfatory
LOW ALLOY(SPL) | CROMOTHERME-1(RTE) | U1 and U3 - Electrodes - MS Common | CROMOTHERME-1(RTE) 3.15 X 450(2KG) | Chemical Composition | C(Min,Max)% | 0.050, 0.120
LOW ALLOY(SPL) | CROMOTHERME-1(RTE) | U1 and U3 - Electrodes - MS Common | CROMOTHERME-1(RTE) 3.15 X 450(2KG) | Chemical Composition | Mn(Min,Max)% | 0.000, 0.900
LOW ALLOY(SPL) | CROMOTHERME-1(RTE) | U1 and U3 - Electrodes - MS Common | CROMOTHERME-1(RTE) 3.15 X 450(2KG) | Chemical Composition | Si (Min,Max)% | 0.000, 0.800
LOW ALLOY(SPL) | CROMOTHERME-1(RTE) | U1 and U3 - Electrodes - MS Common | CROMOTHERME-1(RTE) 3.15 X 450(2KG) | Chemical Composition | S (Min,Max)% | 0.000, 0.030
LOW ALLOY(SPL) | CROMOTHERME-1(RTE) | U1 and U3 - Electrodes - MS Common | CROMOTHERME-1(RTE) 3.15 X 450(2KG) | Chemical Composition | P (Min,Max)% | 0.000, 0.030
LOW ALLOY(SPL) | CROMOTHERME-1(RTE) | U1 and U3 - Electrodes - MS Common | CROMOTHERME-1(RTE) 3.15 X 450(2KG) | Chemical Composition | Cr(Min,Max)% | 1.000, 1.500
LOW ALLOY(SPL) | CROMOTHERME-1(RTE) | U1 and U3 - Electrodes - MS Common | CROMOTHERME-1(RTE) 3.15 X 450(2KG) | Chemical Composition | Mo(Min,Max)% | 0.400, 0.650
LOW ALLOY(SPL) | CROMOTHERME-1(RTE) | U1 and U3 - Electrodes - MS Common | CROMOTHERME-1(RTE) 3.15 X 450(2KG) | Mechanical Prop(AWS) | Radiography | Satisfactory
LOW ALLOY(SPL) | CROMOTHERME-1(RTE) | U1 and U3 - Electrodes - MS Common | CROMOTHERME-1(RTE) 3.15 X 450(2KG) | Mechanical Prop(AWS) | YS(Kgf/mm2) | 460.000, 0.000
LOW ALLOY(SPL) | CROMOTHERME-1(RTE) | U1 and U3 - Electrodes - MS Common | CROMOTHERME-1(RTE) 3.15 X 450(2KG) | Mechanical Prop(AWS) | UTS(Kg/mm2)(Min,Max% | 550.000, 0.000
LOW ALLOY(SPL) | CROMOTHERME-1(RTE) | U1 and U3 - Electrodes - MS Common | CROMOTHERME-1(RTE) 3.15 X 450(2KG) | Mechanical Prop(AWS) | Elong % | 19.000, 0.000
LOW ALLOY(SPL) | CROMOTHERME-1(RTE) | U1 and U3 - Electrodes - MS Common | CROMOTHERME-1(RTE) 3.15 X 450(2KG) | Mechanical Prop(AWS) | Test Cond as Per | AWS/SFA-5.5:E 8018 B2
LOW ALLOY(SPL) | CROMOTHERME-1(RTE) | U1 and U3 - Electrodes - MS Common | CROMOTHERME-1(RTE) 3.15 X 450(2KG) | Mechanical Prop(AWS) | Moisture | 0.000, 0.200
LOW ALLOY(SPL) | CROMOTHERME-1(RTE) | U1 and U3 - Electrodes - MS Common | CROMOTHERME-1(RTE) 3.15 X 450(2KG) | Mechanical Prop(AWS) | Hydrogen Ml/100gm | 5
LOW ALLOY(SPL) | CROMOTHERME-1(RTE) | U1 and U3 - Electrodes - MS Common | CROMOTHERME-1(RTE) 3.15 X 450(2KG) | Mechanical Prop(AWS) | Fillet Weld Test | Satisfatory
LOW ALLOY(SPL) | CROMOTHERME-1(RTE) | U1 and U3 - Electrodes - MS Common | CROMOTHERME-1(RTE) 4.00 X 350(3KG) | Chemical Composition | C(Min,Max)% | 0.050, 0.120
LOW ALLOY(SPL) | CROMOTHERME-1(RTE) | U1 and U3 - Electrodes - MS Common | CROMOTHERME-1(RTE) 4.00 X 350(3KG) | Chemical Composition | Mn(Min,Max)% | 0.000, 0.900
LOW ALLOY(SPL) | CROMOTHERME-1(RTE) | U1 and U3 - Electrodes - MS Common | CROMOTHERME-1(RTE) 4.00 X 350(3KG) | Chemical Composition | Si (Min,Max)% | 0.000, 0.800
LOW ALLOY(SPL) | CROMOTHERME-1(RTE) | U1 and U3 - Electrodes - MS Common | CROMOTHERME-1(RTE) 4.00 X 350(3KG) | Chemical Composition | S (Min,Max)% | 0.000, 0.030
LOW ALLOY(SPL) | CROMOTHERME-1(RTE) | U1 and U3 - Electrodes - MS Common | CROMOTHERME-1(RTE) 4.00 X 350(3KG) | Chemical Composition | P (Min,Max)% | 0.000, 0.030
LOW ALLOY(SPL) | CROMOTHERME-1(RTE) | U1 and U3 - Electrodes - MS Common | CROMOTHERME-1(RTE) 4.00 X 350(3KG) | Chemical Composition | Cr(Min,Max)% | 1.000, 1.500
LOW ALLOY(SPL) | CROMOTHERME-1(RTE) | U1 and U3 - Electrodes - MS Common | CROMOTHERME-1(RTE) 4.00 X 350(3KG) | Chemical Composition | Mo(Min,Max)% | 0.400, 0.650
LOW ALLOY(SPL) | CROMOTHERME-1(RTE) | U1 and U3 - Electrodes - MS Common | CROMOTHERME-1(RTE) 4.00 X 350(3KG) | Mechanical Prop(AWS) | Radiography | Satisfactory
LOW ALLOY(SPL) | CROMOTHERME-1(RTE) | U1 and U3 - Electrodes - MS Common | CROMOTHERME-1(RTE) 4.00 X 350(3KG) | Mechanical Prop(AWS) | YS(Kgf/mm2) | 460.000, 0.000
LOW ALLOY(SPL) | CROMOTHERME-1(RTE) | U1 and U3 - Electrodes - MS Common | CROMOTHERME-1(RTE) 4.00 X 350(3KG) | Mechanical Prop(AWS) | UTS(Kg/mm2)(Min,Max% | 550.000, 0.000
LOW ALLOY(SPL) | CROMOTHERME-1(RTE) | U1 and U3 - Electrodes - MS Common | CROMOTHERME-1(RTE) 4.00 X 350(3KG) | Mechanical Prop(AWS) | Elong % | 19.000, 0.000
LOW ALLOY(SPL) | CROMOTHERME-1(RTE) | U1 and U3 - Electrodes - MS Common | CROMOTHERME-1(RTE) 4.00 X 350(3KG) | Mechanical Prop(AWS) | Test Cond as Per | AWS/SFA-5.5:E 8018 B2
LOW ALLOY(SPL) | CROMOTHERME-1(RTE) | U1 and U3 - Electrodes - MS Common | CROMOTHERME-1(RTE) 4.00 X 350(3KG) | Mechanical Prop(AWS) | Moisture | 0.000, 0.200
LOW ALLOY(SPL) | CROMOTHERME-1(RTE) | U1 and U3 - Electrodes - MS Common | CROMOTHERME-1(RTE) 4.00 X 350(3KG) | Mechanical Prop(AWS) | Hydrogen Ml/100gm | 5
LOW ALLOY(SPL) | CROMOTHERME-1(RTE) | U1 and U3 - Electrodes - MS Common | CROMOTHERME-1(RTE) 4.00 X 350(3KG) | Mechanical Prop(AWS) | Fillet Weld Test | Satisfactory
LOW ALLOY(SPL) | CROMOTHERME-1(RTE) | U1 and U3 - Electrodes - MS Common | CROMOTHERME-1(RTE) 5.00 X 350(3KG) | Chemical Composition | C(Min,Max)% | 0.050, 0.120
LOW ALLOY(SPL) | CROMOTHERME-1(RTE) | U1 and U3 - Electrodes - MS Common | CROMOTHERME-1(RTE) 5.00 X 350(3KG) | Chemical Composition | Mn(Min,Max)% | 0.000, 0.900
LOW ALLOY(SPL) | CROMOTHERME-1(RTE) | U1 and U3 - Electrodes - MS Common | CROMOTHERME-1(RTE) 5.00 X 350(3KG) | Chemical Composition | Si (Min,Max)% | 0.000, 0.800
LOW ALLOY(SPL) | CROMOTHERME-1(RTE) | U1 and U3 - Electrodes - MS Common | CROMOTHERME-1(RTE) 5.00 X 350(3KG) | Chemical Composition | S (Min,Max)% | 0.000, 0.030
LOW ALLOY(SPL) | CROMOTHERME-1(RTE) | U1 and U3 - Electrodes - MS Common | CROMOTHERME-1(RTE) 5.00 X 350(3KG) | Chemical Composition | P (Min,Max)% | 0.000, 0.030
LOW ALLOY(SPL) | CROMOTHERME-1(RTE) | U1 and U3 - Electrodes - MS Common | CROMOTHERME-1(RTE) 5.00 X 350(3KG) | Chemical Composition | Cr(Min,Max)% | 1.000, 1.500
LOW ALLOY(SPL) | CROMOTHERME-1(RTE) | U1 and U3 - Electrodes - MS Common | CROMOTHERME-1(RTE) 5.00 X 350(3KG) | Chemical Composition | Mo(Min,Max)% | 0.400, 0.650
LOW ALLOY(SPL) | CROMOTHERME-1(RTE) | U1 and U3 - Electrodes - MS Common | CROMOTHERME-1(RTE) 5.00 X 350(3KG) | Mechanical Prop(AWS) | Radiography | Satisfactory
LOW ALLOY(SPL) | CROMOTHERME-1(RTE) | U1 and U3 - Electrodes - MS Common | CROMOTHERME-1(RTE) 5.00 X 350(3KG) | Mechanical Prop(AWS) | YS(Kgf/mm2) | 460.000, 0.000
LOW ALLOY(SPL) | CROMOTHERME-1(RTE) | U1 and U3 - Electrodes - MS Common | CROMOTHERME-1(RTE) 5.00 X 350(3KG) | Mechanical Prop(AWS) | UTS(Kg/mm2)(Min,Max% | 550.000, 0.000
LOW ALLOY(SPL) | CROMOTHERME-1(RTE) | U1 and U3 - Electrodes - MS Common | CROMOTHERME-1(RTE) 5.00 X 350(3KG) | Mechanical Prop(AWS) | Elong % | 19.000, 0.000
LOW ALLOY(SPL) | CROMOTHERME-1(RTE) | U1 and U3 - Electrodes - MS Common | CROMOTHERME-1(RTE) 5.00 X 350(3KG) | Mechanical Prop(AWS) | Test Cond as Per | AWS/SFA-5.5:E 8018 B2
LOW ALLOY(SPL) | CROMOTHERME-1(RTE) | U1 and U3 - Electrodes - MS Common | CROMOTHERME-1(RTE) 5.00 X 350(3KG) | Mechanical Prop(AWS) | Moisture | 0.000, 0.200
LOW ALLOY(SPL) | CROMOTHERME-1(RTE) | U1 and U3 - Electrodes - MS Common | CROMOTHERME-1(RTE) 5.00 X 350(3KG) | Mechanical Prop(AWS) | Hydrogen Ml/100gm | 5
LOW ALLOY(SPL) | CROMOTHERME-1(RTE) | U1 and U3 - Electrodes - MS Common | CROMOTHERME-1(RTE) 5.00 X 350(3KG) | Mechanical Prop(AWS) | Fillet Weld Test | Satisfatory
LOW ALLOY(SPL) | Cromotherme-12 | U3 - Electrodes - MS | CROMOTHERME-12 4.00 X 350(55) | Chemical Composition | C(Min,Max)% | 0.150, 0.220
LOW ALLOY(SPL) | Cromotherme-12 | U3 - Electrodes - MS | CROMOTHERME-12 4.00 X 350(55) | Chemical Composition | Mn(Min,Max)% | 0.400, 1.300
LOW ALLOY(SPL) | Cromotherme-12 | U3 - Electrodes - MS | CROMOTHERME-12 4.00 X 350(55) | Chemical Composition | Si (Min,Max)% | 0.000, 0.800
LOW ALLOY(SPL) | Cromotherme-12 | U3 - Electrodes - MS | CROMOTHERME-12 4.00 X 350(55) | Chemical Composition | S (Min,Max)% | 0.000, 0.025
LOW ALLOY(SPL) | Cromotherme-12 | U3 - Electrodes - MS | CROMOTHERME-12 4.00 X 350(55) | Chemical Composition | P (Min,Max)% | 0.000, 0.025
LOW ALLOY(SPL) | Cromotherme-12 | U3 - Electrodes - MS | CROMOTHERME-12 4.00 X 350(55) | Chemical Composition | Cr(Min,Max)% | 10.000, 12.000
LOW ALLOY(SPL) | Cromotherme-12 | U3 - Electrodes - MS | CROMOTHERME-12 4.00 X 350(55) | Chemical Composition | Ni(Min,Max)% | 0.000, 0.800
LOW ALLOY(SPL) | Cromotherme-12 | U3 - Electrodes - MS | CROMOTHERME-12 4.00 X 350(55) | Chemical Composition | Mo(Min,Max)% | 0.800, 1.200
LOW ALLOY(SPL) | Cromotherme-12 | U3 - Electrodes - MS | CROMOTHERME-12 4.00 X 350(55) | Chemical Composition | V(Min ,Max%) | 0.200, 0.400
LOW ALLOY(SPL) | Cromotherme-12 | U3 - Electrodes - MS | CROMOTHERME-12 4.00 X 350(55) | Chemical Composition | W | 0.400, 0.600
LOW ALLOY(SPL) | Cromotherme-12 | U3 - Electrodes - MS | CROMOTHERME-12 4.00 X 350(55) | Mechanical Prop(AWS) | YS(Kgf/mm2) | 550.000, 0.000
LOW ALLOY(SPL) | Cromotherme-12 | U3 - Electrodes - MS | CROMOTHERME-12 4.00 X 350(55) | Mechanical Prop(AWS) | UTS(Kg/mm2)(Min,Max% | 690.000, 0.000
LOW ALLOY(SPL) | Cromotherme-12 | U3 - Electrodes - MS | CROMOTHERME-12 4.00 X 350(55) | Mechanical Prop(AWS) | Elong % | 15.000, 100.000
LOW ALLOY(SPL) | Cromotherme-12 | U3 - Electrodes - MS | CROMOTHERME-12 4.00 X 350(55) | Mechanical Prop(AWS) | CVN Impact | 34 Joules
LOW ALLOY(SPL) | Cromotherme-12 | U3 - Electrodes - MS | CROMOTHERME-12 4.00 X 350(55) | Mechanical Prop(AWS) | Test Cond as Per | EN ISO 3580-A-E CrMoWV12B42
LOW ALLOY(SPL) | Cromotherme-12 | U3 - Electrodes - MS | CROMOTHERME-12 4.00 X 350(55) | Mechanical Prop(AWS) | CVN Temp C | 20
LOW ALLOY(SPL) | Cromotherme-1L | U3 - Electrodes - MS | CROMOTHERME-1L 2.50 X 350 | Chemical Composition | C(Min,Max)% | 0.000, 0.050
LOW ALLOY(SPL) | Cromotherme-1L | U3 - Electrodes - MS | CROMOTHERME-1L 2.50 X 350 | Chemical Composition | Mn(Min,Max)% | 0.00, 0.90
LOW ALLOY(SPL) | Cromotherme-1L | U3 - Electrodes - MS | CROMOTHERME-1L 2.50 X 350 | Chemical Composition | Si (Min,Max)% | 0.000, 0.800
LOW ALLOY(SPL) | Cromotherme-1L | U3 - Electrodes - MS | CROMOTHERME-1L 2.50 X 350 | Chemical Composition | S (Min,Max)% | 0.000, 0.030
LOW ALLOY(SPL) | Cromotherme-1L | U3 - Electrodes - MS | CROMOTHERME-1L 2.50 X 350 | Chemical Composition | P (Min,Max)% | 0.000, 0.030
LOW ALLOY(SPL) | Cromotherme-1L | U3 - Electrodes - MS | CROMOTHERME-1L 2.50 X 350 | Chemical Composition | Cr(Min,Max)% | 1.000, 1.500
LOW ALLOY(SPL) | Cromotherme-1L | U3 - Electrodes - MS | CROMOTHERME-1L 2.50 X 350 | Chemical Composition | Mo(Min,Max)% | 0.400, 0.650
LOW ALLOY(SPL) | Cromotherme-1L | U3 - Electrodes - MS | CROMOTHERME-1L 2.50 X 350 | Mechanical Prop(AWS) | Radiography | Satisfactory
LOW ALLOY(SPL) | Cromotherme-1L | U3 - Electrodes - MS | CROMOTHERME-1L 2.50 X 350 | Mechanical Prop(AWS) | YS(Kgf/mm2) | 390.000, 0.000
LOW ALLOY(SPL) | Cromotherme-1L | U3 - Electrodes - MS | CROMOTHERME-1L 2.50 X 350 | Mechanical Prop(AWS) | UTS(Kg/mm2)(Min,Max% | 520.000, 0.000
LOW ALLOY(SPL) | Cromotherme-1L | U3 - Electrodes - MS | CROMOTHERME-1L 2.50 X 350 | Mechanical Prop(AWS) | Elong % | 19.000, 0.000
LOW ALLOY(SPL) | Cromotherme-1L | U3 - Electrodes - MS | CROMOTHERME-1L 2.50 X 350 | Mechanical Prop(AWS) | Test Cond as Per | AWS/SFA-5.5:E -7018-B2 L
LOW ALLOY(SPL) | Cromotherme-1L | U3 - Electrodes - MS | CROMOTHERME-1L 2.50 X 350 | Mechanical Prop(AWS) | Fillet Weld Test | Satisfactory
LOW ALLOY(SPL) | Cromotherme-1L | U3 - Electrodes - MS | CROMOTHERME-1L 2.50 X 350 {3KG) | Chemical Composition | C(Min,Max)% | 0.000, 0.050
LOW ALLOY(SPL) | Cromotherme-1L | U3 - Electrodes - MS | CROMOTHERME-1L 2.50 X 350 {3KG) | Chemical Composition | Mn(Min,Max)% | 0.00, 0.90
LOW ALLOY(SPL) | Cromotherme-1L | U3 - Electrodes - MS | CROMOTHERME-1L 2.50 X 350 {3KG) | Chemical Composition | Si (Min,Max)% | 0.000, 0.800
LOW ALLOY(SPL) | Cromotherme-1L | U3 - Electrodes - MS | CROMOTHERME-1L 2.50 X 350 {3KG) | Chemical Composition | S (Min,Max)% | 0.000, 0.030
LOW ALLOY(SPL) | Cromotherme-1L | U3 - Electrodes - MS | CROMOTHERME-1L 2.50 X 350 {3KG) | Chemical Composition | P (Min,Max)% | 0.000, 0.030
LOW ALLOY(SPL) | Cromotherme-1L | U3 - Electrodes - MS | CROMOTHERME-1L 2.50 X 350 {3KG) | Chemical Composition | Cr(Min,Max)% | 1.000, 1.500
LOW ALLOY(SPL) | Cromotherme-1L | U3 - Electrodes - MS | CROMOTHERME-1L 2.50 X 350 {3KG) | Chemical Composition | Mo(Min,Max)% | 0.400, 0.650
LOW ALLOY(SPL) | Cromotherme-1L | U3 - Electrodes - MS | CROMOTHERME-1L 2.50 X 350 {3KG) | Mechanical Prop(AWS) | Radiography | Satisfactory
LOW ALLOY(SPL) | Cromotherme-1L | U3 - Electrodes - MS | CROMOTHERME-1L 2.50 X 350 {3KG) | Mechanical Prop(AWS) | YS(Kgf/mm2) | 390.000, 0.000
LOW ALLOY(SPL) | Cromotherme-1L | U3 - Electrodes - MS | CROMOTHERME-1L 2.50 X 350 {3KG) | Mechanical Prop(AWS) | UTS(Kg/mm2)(Min,Max% | 520.000, 0.000
LOW ALLOY(SPL) | Cromotherme-1L | U3 - Electrodes - MS | CROMOTHERME-1L 2.50 X 350 {3KG) | Mechanical Prop(AWS) | Elong % | 19.000, 0.000
LOW ALLOY(SPL) | Cromotherme-1L | U3 - Electrodes - MS | CROMOTHERME-1L 2.50 X 350 {3KG) | Mechanical Prop(AWS) | Test Cond as Per | AWS/SFA-5.5:E -7018-B2 L
LOW ALLOY(SPL) | Cromotherme-1L | U3 - Electrodes - MS | CROMOTHERME-1L 2.50 X 350 {3KG) | Mechanical Prop(AWS) | Fillet Weld Test | Satisfactory
LOW ALLOY(SPL) | Cromotherme-1L | U3 - Electrodes - MS | CROMOTHERME-1L 3.15 X 350 | Chemical Composition | C(Min,Max)% | 0.000, 0.050
LOW ALLOY(SPL) | Cromotherme-1L | U3 - Electrodes - MS | CROMOTHERME-1L 3.15 X 350 | Chemical Composition | Mn(Min,Max)% | 0.00, 0.90
LOW ALLOY(SPL) | Cromotherme-1L | U3 - Electrodes - MS | CROMOTHERME-1L 3.15 X 350 | Chemical Composition | Si (Min,Max)% | 0.000, 0.800
LOW ALLOY(SPL) | Cromotherme-1L | U3 - Electrodes - MS | CROMOTHERME-1L 3.15 X 350 | Chemical Composition | S (Min,Max)% | 0.000, 0.030
LOW ALLOY(SPL) | Cromotherme-1L | U3 - Electrodes - MS | CROMOTHERME-1L 3.15 X 350 | Chemical Composition | P (Min,Max)% | 0.000, 0.030
LOW ALLOY(SPL) | Cromotherme-1L | U3 - Electrodes - MS | CROMOTHERME-1L 3.15 X 350 | Chemical Composition | Cr(Min,Max)% | 1.000, 1.500
LOW ALLOY(SPL) | Cromotherme-1L | U3 - Electrodes - MS | CROMOTHERME-1L 3.15 X 350 | Chemical Composition | Mo(Min,Max)% | 0.400, 0.650
LOW ALLOY(SPL) | Cromotherme-1L | U3 - Electrodes - MS | CROMOTHERME-1L 3.15 X 350 | Mechanical Prop(AWS) | Radiography | Satisfactory
LOW ALLOY(SPL) | Cromotherme-1L | U3 - Electrodes - MS | CROMOTHERME-1L 3.15 X 350 | Mechanical Prop(AWS) | YS(Kgf/mm2) | 390.000, 0.000
LOW ALLOY(SPL) | Cromotherme-1L | U3 - Electrodes - MS | CROMOTHERME-1L 3.15 X 350 | Mechanical Prop(AWS) | UTS(Kg/mm2)(Min,Max% | 520.000, 0.000
LOW ALLOY(SPL) | Cromotherme-1L | U3 - Electrodes - MS | CROMOTHERME-1L 3.15 X 350 | Mechanical Prop(AWS) | Elong % | 19.000, 0.000
LOW ALLOY(SPL) | Cromotherme-1L | U3 - Electrodes - MS | CROMOTHERME-1L 3.15 X 350 | Mechanical Prop(AWS) | Test Cond as Per | AWS/SFA-5.5:E -7018-B2 L
LOW ALLOY(SPL) | Cromotherme-1L | U3 - Electrodes - MS | CROMOTHERME-1L 3.15 X 350 | Mechanical Prop(AWS) | Fillet Weld Test | Satisfactory
LOW ALLOY(SPL) | Cromotherme-1L | U3 - Electrodes - MS | CROMOTHERME-1L 3.15 X 350(3KG) | Chemical Composition | C(Min,Max)% | 0.000, 0.050
LOW ALLOY(SPL) | Cromotherme-1L | U3 - Electrodes - MS | CROMOTHERME-1L 3.15 X 350(3KG) | Chemical Composition | Mn(Min,Max)% | 0.00, 0.90
LOW ALLOY(SPL) | Cromotherme-1L | U3 - Electrodes - MS | CROMOTHERME-1L 3.15 X 350(3KG) | Chemical Composition | Si (Min,Max)% | 0.000, 0.800
LOW ALLOY(SPL) | Cromotherme-1L | U3 - Electrodes - MS | CROMOTHERME-1L 3.15 X 350(3KG) | Chemical Composition | S (Min,Max)% | 0.000, 0.030
LOW ALLOY(SPL) | Cromotherme-1L | U3 - Electrodes - MS | CROMOTHERME-1L 3.15 X 350(3KG) | Chemical Composition | P (Min,Max)% | 0.000, 0.030
LOW ALLOY(SPL) | Cromotherme-1L | U3 - Electrodes - MS | CROMOTHERME-1L 3.15 X 350(3KG) | Chemical Composition | Cr(Min,Max)% | 1.000, 1.500
LOW ALLOY(SPL) | Cromotherme-1L | U3 - Electrodes - MS | CROMOTHERME-1L 3.15 X 350(3KG) | Chemical Composition | Mo(Min,Max)% | 0.400, 0.650
LOW ALLOY(SPL) | Cromotherme-1L | U3 - Electrodes - MS | CROMOTHERME-1L 3.15 X 350(3KG) | Mechanical Prop(AWS) | Radiography | Satisfactory
LOW ALLOY(SPL) | Cromotherme-1L | U3 - Electrodes - MS | CROMOTHERME-1L 3.15 X 350(3KG) | Mechanical Prop(AWS) | YS(Kgf/mm2) | 390.000, 0.000
LOW ALLOY(SPL) | Cromotherme-1L | U3 - Electrodes - MS | CROMOTHERME-1L 3.15 X 350(3KG) | Mechanical Prop(AWS) | UTS(Kg/mm2)(Min,Max% | 520.000, 0.000
LOW ALLOY(SPL) | Cromotherme-1L | U3 - Electrodes - MS | CROMOTHERME-1L 3.15 X 350(3KG) | Mechanical Prop(AWS) | Elong % | 19.000, 0.000
LOW ALLOY(SPL) | Cromotherme-1L | U3 - Electrodes - MS | CROMOTHERME-1L 3.15 X 350(3KG) | Mechanical Prop(AWS) | Test Cond as Per | AWS/SFA-5.5:E -7018-B2 L
LOW ALLOY(SPL) | Cromotherme-1L | U3 - Electrodes - MS | CROMOTHERME-1L 3.15 X 350(3KG) | Mechanical Prop(AWS) | Fillet Weld Test | Satisfactory
LOW ALLOY(SPL) | Cromotherme-1L | U3 - Electrodes - MS | CROMOTHERME-1L 3.15 X 450 | Chemical Composition | C(Min,Max)% | 0.000, 0.050
LOW ALLOY(SPL) | Cromotherme-1L | U3 - Electrodes - MS | CROMOTHERME-1L 3.15 X 450 | Chemical Composition | Mn(Min,Max)% | 0.00, 0.90
LOW ALLOY(SPL) | Cromotherme-1L | U3 - Electrodes - MS | CROMOTHERME-1L 3.15 X 450 | Chemical Composition | Si (Min,Max)% | 0.000, 0.800
LOW ALLOY(SPL) | Cromotherme-1L | U3 - Electrodes - MS | CROMOTHERME-1L 3.15 X 450 | Chemical Composition | S (Min,Max)% | 0.000, 0.030
LOW ALLOY(SPL) | Cromotherme-1L | U3 - Electrodes - MS | CROMOTHERME-1L 3.15 X 450 | Chemical Composition | P (Min,Max)% | 0.000, 0.030
LOW ALLOY(SPL) | Cromotherme-1L | U3 - Electrodes - MS | CROMOTHERME-1L 3.15 X 450 | Chemical Composition | Cr(Min,Max)% | 1.000, 1.500
LOW ALLOY(SPL) | Cromotherme-1L | U3 - Electrodes - MS | CROMOTHERME-1L 3.15 X 450 | Chemical Composition | Mo(Min,Max)% | 0.400, 0.650
LOW ALLOY(SPL) | Cromotherme-1L | U3 - Electrodes - MS | CROMOTHERME-1L 3.15 X 450 | Mechanical Prop(AWS) | Radiography | Satisfactory
LOW ALLOY(SPL) | Cromotherme-1L | U3 - Electrodes - MS | CROMOTHERME-1L 3.15 X 450 | Mechanical Prop(AWS) | YS(Kgf/mm2) | 390.000, 0.000
LOW ALLOY(SPL) | Cromotherme-1L | U3 - Electrodes - MS | CROMOTHERME-1L 3.15 X 450 | Mechanical Prop(AWS) | UTS(Kg/mm2)(Min,Max% | 520.000, 0.000
LOW ALLOY(SPL) | Cromotherme-1L | U3 - Electrodes - MS | CROMOTHERME-1L 3.15 X 450 | Mechanical Prop(AWS) | Elong % | 19.000, 0.000
LOW ALLOY(SPL) | Cromotherme-1L | U3 - Electrodes - MS | CROMOTHERME-1L 3.15 X 450 | Mechanical Prop(AWS) | Test Cond as Per | AWS/SFA-5.5:E -7018-B2 L
LOW ALLOY(SPL) | Cromotherme-1L | U3 - Electrodes - MS | CROMOTHERME-1L 3.15 X 450 | Mechanical Prop(AWS) | Fillet Weld Test | Satisfactory
LOW ALLOY(SPL) | Cromotherme-1L | U3 - Electrodes - MS | CROMOTHERME-1L 4.00 X 350 | Chemical Composition | C(Min,Max)% | 0.000, 0.050
LOW ALLOY(SPL) | Cromotherme-1L | U3 - Electrodes - MS | CROMOTHERME-1L 4.00 X 350 | Chemical Composition | Mn(Min,Max)% | 0.00, 0.90
LOW ALLOY(SPL) | Cromotherme-1L | U3 - Electrodes - MS | CROMOTHERME-1L 4.00 X 350 | Chemical Composition | Si (Min,Max)% | 0.000, 0.800
LOW ALLOY(SPL) | Cromotherme-1L | U3 - Electrodes - MS | CROMOTHERME-1L 4.00 X 350 | Chemical Composition | S (Min,Max)% | 0.000, 0.030
LOW ALLOY(SPL) | Cromotherme-1L | U3 - Electrodes - MS | CROMOTHERME-1L 4.00 X 350 | Chemical Composition | P (Min,Max)% | 0.000, 0.030
LOW ALLOY(SPL) | Cromotherme-1L | U3 - Electrodes - MS | CROMOTHERME-1L 4.00 X 350 | Chemical Composition | Cr(Min,Max)% | 1.000, 1.500
LOW ALLOY(SPL) | Cromotherme-1L | U3 - Electrodes - MS | CROMOTHERME-1L 4.00 X 350 | Chemical Composition | Mo(Min,Max)% | 0.400, 0.650
LOW ALLOY(SPL) | Cromotherme-1L | U3 - Electrodes - MS | CROMOTHERME-1L 4.00 X 350 | Mechanical Prop(AWS) | Radiography | Satisfactory
LOW ALLOY(SPL) | Cromotherme-1L | U3 - Electrodes - MS | CROMOTHERME-1L 4.00 X 350 | Mechanical Prop(AWS) | YS(Kgf/mm2) | 390.000, 0.000
LOW ALLOY(SPL) | Cromotherme-1L | U3 - Electrodes - MS | CROMOTHERME-1L 4.00 X 350 | Mechanical Prop(AWS) | UTS(Kg/mm2)(Min,Max% | 520.000, 0.000
LOW ALLOY(SPL) | Cromotherme-1L | U3 - Electrodes - MS | CROMOTHERME-1L 4.00 X 350 | Mechanical Prop(AWS) | Elong % | 19.000, 0.000
LOW ALLOY(SPL) | Cromotherme-1L | U3 - Electrodes - MS | CROMOTHERME-1L 4.00 X 350 | Mechanical Prop(AWS) | Test Cond as Per | AWS/SFA-5.5:E -7018-B2 L
LOW ALLOY(SPL) | Cromotherme-1L | U3 - Electrodes - MS | CROMOTHERME-1L 4.00 X 350 | Mechanical Prop(AWS) | Fillet Weld Test | Satisfactory
LOW ALLOY(SPL) | Cromotherme-1L | U3 - Electrodes - MS | CROMOTHERME-1L 4.00 X 450 | Chemical Composition | C(Min,Max)% | 0.000, 0.050
LOW ALLOY(SPL) | Cromotherme-1L | U3 - Electrodes - MS | CROMOTHERME-1L 4.00 X 450 | Chemical Composition | Mn(Min,Max)% | 0.00, 0.90
LOW ALLOY(SPL) | Cromotherme-1L | U3 - Electrodes - MS | CROMOTHERME-1L 4.00 X 450 | Chemical Composition | Si (Min,Max)% | 0.000, 0.800
LOW ALLOY(SPL) | Cromotherme-1L | U3 - Electrodes - MS | CROMOTHERME-1L 4.00 X 450 | Chemical Composition | S (Min,Max)% | 0.000, 0.030
LOW ALLOY(SPL) | Cromotherme-1L | U3 - Electrodes - MS | CROMOTHERME-1L 4.00 X 450 | Chemical Composition | P (Min,Max)% | 0.000, 0.030
LOW ALLOY(SPL) | Cromotherme-1L | U3 - Electrodes - MS | CROMOTHERME-1L 4.00 X 450 | Chemical Composition | Cr(Min,Max)% | 1.000, 1.500
LOW ALLOY(SPL) | Cromotherme-1L | U3 - Electrodes - MS | CROMOTHERME-1L 4.00 X 450 | Chemical Composition | Mo(Min,Max)% | 0.400, 0.650
LOW ALLOY(SPL) | Cromotherme-1L | U3 - Electrodes - MS | CROMOTHERME-1L 4.00 X 450 | Mechanical Prop(AWS) | Radiography | Satisfactory
LOW ALLOY(SPL) | Cromotherme-1L | U3 - Electrodes - MS | CROMOTHERME-1L 4.00 X 450 | Mechanical Prop(AWS) | YS(Kgf/mm2) | 390.000, 0.000
LOW ALLOY(SPL) | Cromotherme-1L | U3 - Electrodes - MS | CROMOTHERME-1L 4.00 X 450 | Mechanical Prop(AWS) | UTS(Kg/mm2)(Min,Max% | 520.000, 0.000
LOW ALLOY(SPL) | Cromotherme-1L | U3 - Electrodes - MS | CROMOTHERME-1L 4.00 X 450 | Mechanical Prop(AWS) | Elong % | 19.000, 0.000
LOW ALLOY(SPL) | Cromotherme-1L | U3 - Electrodes - MS | CROMOTHERME-1L 4.00 X 450 | Mechanical Prop(AWS) | Test Cond as Per | AWS/SFA-5.5:E -7018-B2 L
LOW ALLOY(SPL) | Cromotherme-1L | U3 - Electrodes - MS | CROMOTHERME-1L 4.00 X 450 | Mechanical Prop(AWS) | Fillet Weld Test | Satisfactory
LOW ALLOY(SPL) | Cromotherme-1L(mod) | U3 - Electrodes - MS | CROMOTHERME-1L(MOD) 3.15 X 350(2.5K | Chemical Composition | C(Min,Max)% | 0.000, 0.050
LOW ALLOY(SPL) | Cromotherme-1L(mod) | U3 - Electrodes - MS | CROMOTHERME-1L(MOD) 3.15 X 350(2.5K | Chemical Composition | Mn(Min,Max)% | 0.00, 0.90
LOW ALLOY(SPL) | Cromotherme-1L(mod) | U3 - Electrodes - MS | CROMOTHERME-1L(MOD) 3.15 X 350(2.5K | Chemical Composition | Si (Min,Max)% | 0.000, 0.800
LOW ALLOY(SPL) | Cromotherme-1L(mod) | U3 - Electrodes - MS | CROMOTHERME-1L(MOD) 3.15 X 350(2.5K | Chemical Composition | S (Min,Max)% | 0.000, 0.010
LOW ALLOY(SPL) | Cromotherme-1L(mod) | U3 - Electrodes - MS | CROMOTHERME-1L(MOD) 3.15 X 350(2.5K | Chemical Composition | P (Min,Max)% | 0.000, 0.010
LOW ALLOY(SPL) | Cromotherme-1L(mod) | U3 - Electrodes - MS | CROMOTHERME-1L(MOD) 3.15 X 350(2.5K | Chemical Composition | Cr(Min,Max)% | 1.000, 1.500
LOW ALLOY(SPL) | Cromotherme-1L(mod) | U3 - Electrodes - MS | CROMOTHERME-1L(MOD) 3.15 X 350(2.5K | Chemical Composition | Mo(Min,Max)% | 0.400, 0.650
LOW ALLOY(SPL) | Cromotherme-1L(mod) | U3 - Electrodes - MS | CROMOTHERME-1L(MOD) 3.15 X 350(2.5K | Chemical Composition | Sn | 0.000, 0.010
LOW ALLOY(SPL) | Cromotherme-1L(mod) | U3 - Electrodes - MS | CROMOTHERME-1L(MOD) 3.15 X 350(2.5K | Mechanical Prop(AWS) | Radiography | Satisfactory
LOW ALLOY(SPL) | Cromotherme-1L(mod) | U3 - Electrodes - MS | CROMOTHERME-1L(MOD) 3.15 X 350(2.5K | Mechanical Prop(AWS) | YS(Kgf/mm2) | 390.000, 0.000
LOW ALLOY(SPL) | Cromotherme-1L(mod) | U3 - Electrodes - MS | CROMOTHERME-1L(MOD) 3.15 X 350(2.5K | Mechanical Prop(AWS) | UTS(Kg/mm2)(Min,Max% | 520.000, 0.000
LOW ALLOY(SPL) | Cromotherme-1L(mod) | U3 - Electrodes - MS | CROMOTHERME-1L(MOD) 3.15 X 350(2.5K | Mechanical Prop(AWS) | Elong % | 19.000, 0.000
LOW ALLOY(SPL) | Cromotherme-1L(mod) | U3 - Electrodes - MS | CROMOTHERME-1L(MOD) 3.15 X 350(2.5K | Mechanical Prop(AWS) | CVN Impact | 27 Joules
LOW ALLOY(SPL) | Cromotherme-1L(mod) | U3 - Electrodes - MS | CROMOTHERME-1L(MOD) 3.15 X 350(2.5K | Mechanical Prop(AWS) | Test Cond as Per | AWS/SFA-5.5 : E 7018 B2L
LOW ALLOY(SPL) | Cromotherme-1L(mod) | U3 - Electrodes - MS | CROMOTHERME-1L(MOD) 3.15 X 350(2.5K | Mechanical Prop(AWS) | CVN Temp C | -20
LOW ALLOY(SPL) | Cromotherme-1L(mod) | U3 - Electrodes - MS | CROMOTHERME-1L(MOD) 3.15 X 350(2.5K | Mechanical Prop(AWS) | Hardness Parmeter | 225 max
LOW ALLOY(SPL) | Cromotherme-1L(mod) | U3 - Electrodes - MS | CROMOTHERME-1L(MOD) 3.15 X 350(2.5K | Mechanical Prop(AWS) | Hydrogen Ml/100gm | 5
LOW ALLOY(SPL) | Cromotherme-1L(mod) | U3 - Electrodes - MS | CROMOTHERME-1L(MOD) 3.15 X 350(2.5K | Mechanical Prop(AWS) | Fillet Weld Test | Satisfactory
LOW ALLOY(SPL) | Cromotherme-1L(mod) | U3 - Electrodes - MS | CROMOTHERME-1L(MOD) 3.15 X 350(75) | Chemical Composition | C(Min,Max)% | 0.000, 0.050
LOW ALLOY(SPL) | Cromotherme-1L(mod) | U3 - Electrodes - MS | CROMOTHERME-1L(MOD) 3.15 X 350(75) | Chemical Composition | Mn(Min,Max)% | 0.00, 0.90
LOW ALLOY(SPL) | Cromotherme-1L(mod) | U3 - Electrodes - MS | CROMOTHERME-1L(MOD) 3.15 X 350(75) | Chemical Composition | Si (Min,Max)% | 0.000, 0.800
LOW ALLOY(SPL) | Cromotherme-1L(mod) | U3 - Electrodes - MS | CROMOTHERME-1L(MOD) 3.15 X 350(75) | Chemical Composition | S (Min,Max)% | 0.000, 0.010
LOW ALLOY(SPL) | Cromotherme-1L(mod) | U3 - Electrodes - MS | CROMOTHERME-1L(MOD) 3.15 X 350(75) | Chemical Composition | P (Min,Max)% | 0.000, 0.010
LOW ALLOY(SPL) | Cromotherme-1L(mod) | U3 - Electrodes - MS | CROMOTHERME-1L(MOD) 3.15 X 350(75) | Chemical Composition | Cr(Min,Max)% | 1.000, 1.500
LOW ALLOY(SPL) | Cromotherme-1L(mod) | U3 - Electrodes - MS | CROMOTHERME-1L(MOD) 3.15 X 350(75) | Chemical Composition | Mo(Min,Max)% | 0.400, 0.650
LOW ALLOY(SPL) | Cromotherme-1L(mod) | U3 - Electrodes - MS | CROMOTHERME-1L(MOD) 3.15 X 350(75) | Chemical Composition | Sn | 0.000, 0.010
LOW ALLOY(SPL) | Cromotherme-1L(mod) | U3 - Electrodes - MS | CROMOTHERME-1L(MOD) 3.15 X 350(75) | Mechanical Prop(AWS) | YS(Kgf/mm2) | 390.000, 0.000
LOW ALLOY(SPL) | Cromotherme-1L(mod) | U3 - Electrodes - MS | CROMOTHERME-1L(MOD) 3.15 X 350(75) | Mechanical Prop(AWS) | UTS(Kg/mm2)(Min,Max% | 520.000, 0.000
LOW ALLOY(SPL) | Cromotherme-1L(mod) | U3 - Electrodes - MS | CROMOTHERME-1L(MOD) 3.15 X 350(75) | Mechanical Prop(AWS) | Elong % | 19.000, 0.000
LOW ALLOY(SPL) | Cromotherme-1L(mod) | U3 - Electrodes - MS | CROMOTHERME-1L(MOD) 3.15 X 350(75) | Mechanical Prop(AWS) | CVN Impact | 27 Joules
LOW ALLOY(SPL) | Cromotherme-1L(mod) | U3 - Electrodes - MS | CROMOTHERME-1L(MOD) 3.15 X 350(75) | Mechanical Prop(AWS) | Test Cond as Per | AWS/SFA-5.5 : E 7018 B2L
LOW ALLOY(SPL) | Cromotherme-1L(mod) | U3 - Electrodes - MS | CROMOTHERME-1L(MOD) 3.15 X 350(75) | Mechanical Prop(AWS) | CVN Temp C | -20
LOW ALLOY(SPL) | Cromotherme-1L(mod) | U3 - Electrodes - MS | CROMOTHERME-1L(MOD) 3.15 X 350(75) | Mechanical Prop(AWS) | Hardness Parmeter | 225 max
LOW ALLOY(SPL) | Cromotherme-1L(mod) | U3 - Electrodes - MS | CROMOTHERME-1L(MOD) 3.15 X 350(75) | Mechanical Prop(AWS) | Hydrogen Ml/100gm | 5
LOW ALLOY(SPL) | Cromotherme-1L(mod) | U3 - Electrodes - MS | CROMOTHERME-1L(MOD) 3.15 X 350(75) | Mechanical Prop(AWS) | Fillet Weld Test | Satisfactory
LOW ALLOY(SPL) | Cromotherme-1L(mod) | U3 - Electrodes - MS | CROMOTHERME-1L(MOD) 4.00 X 350(50) | Chemical Composition | C(Min,Max)% | 0.000, 0.050
LOW ALLOY(SPL) | Cromotherme-1L(mod) | U3 - Electrodes - MS | CROMOTHERME-1L(MOD) 4.00 X 350(50) | Chemical Composition | Mn(Min,Max)% | 0.00, 0.90
LOW ALLOY(SPL) | Cromotherme-1L(mod) | U3 - Electrodes - MS | CROMOTHERME-1L(MOD) 4.00 X 350(50) | Chemical Composition | Si (Min,Max)% | 0.000, 0.800
LOW ALLOY(SPL) | Cromotherme-1L(mod) | U3 - Electrodes - MS | CROMOTHERME-1L(MOD) 4.00 X 350(50) | Chemical Composition | S (Min,Max)% | 0.000, 0.010
LOW ALLOY(SPL) | Cromotherme-1L(mod) | U3 - Electrodes - MS | CROMOTHERME-1L(MOD) 4.00 X 350(50) | Chemical Composition | P (Min,Max)% | 0.000, 0.010
LOW ALLOY(SPL) | Cromotherme-1L(mod) | U3 - Electrodes - MS | CROMOTHERME-1L(MOD) 4.00 X 350(50) | Chemical Composition | Cr(Min,Max)% | 1.000, 1.500
LOW ALLOY(SPL) | Cromotherme-1L(mod) | U3 - Electrodes - MS | CROMOTHERME-1L(MOD) 4.00 X 350(50) | Chemical Composition | Mo(Min,Max)% | 0.400, 0.650
LOW ALLOY(SPL) | Cromotherme-1L(mod) | U3 - Electrodes - MS | CROMOTHERME-1L(MOD) 4.00 X 350(50) | Chemical Composition | Sn | 0.000, 0.010
LOW ALLOY(SPL) | Cromotherme-1L(mod) | U3 - Electrodes - MS | CROMOTHERME-1L(MOD) 4.00 X 350(50) | Mechanical Prop(AWS) | YS(Kgf/mm2) | 390.000, 0.000
LOW ALLOY(SPL) | Cromotherme-1L(mod) | U3 - Electrodes - MS | CROMOTHERME-1L(MOD) 4.00 X 350(50) | Mechanical Prop(AWS) | UTS(Kg/mm2)(Min,Max% | 520.000, 0.000
LOW ALLOY(SPL) | Cromotherme-1L(mod) | U3 - Electrodes - MS | CROMOTHERME-1L(MOD) 4.00 X 350(50) | Mechanical Prop(AWS) | Elong % | 19.000, 0.000
LOW ALLOY(SPL) | Cromotherme-1L(mod) | U3 - Electrodes - MS | CROMOTHERME-1L(MOD) 4.00 X 350(50) | Mechanical Prop(AWS) | CVN Impact | 27 Joules
LOW ALLOY(SPL) | Cromotherme-1L(mod) | U3 - Electrodes - MS | CROMOTHERME-1L(MOD) 4.00 X 350(50) | Mechanical Prop(AWS) | Test Cond as Per | AWS/SFA-5.5 : E 7018 B2L
LOW ALLOY(SPL) | Cromotherme-1L(mod) | U3 - Electrodes - MS | CROMOTHERME-1L(MOD) 4.00 X 350(50) | Mechanical Prop(AWS) | CVN Temp C | -20
LOW ALLOY(SPL) | Cromotherme-1L(mod) | U3 - Electrodes - MS | CROMOTHERME-1L(MOD) 4.00 X 350(50) | Mechanical Prop(AWS) | Hardness Parmeter | 225 max
LOW ALLOY(SPL) | Cromotherme-1L(mod) | U3 - Electrodes - MS | CROMOTHERME-1L(MOD) 4.00 X 350(50) | Mechanical Prop(AWS) | Hydrogen Ml/100gm | 5
LOW ALLOY(SPL) | Cromotherme-1L(mod) | U3 - Electrodes - MS | CROMOTHERME-1L(MOD) 4.00 X 350(50) | Mechanical Prop(AWS) | Fillet Weld Test | Satisfactory
LOW ALLOY(SPL) | Cromotherme-1L(mod) | U3 - Electrodes - MS | CROMOTHERME-1L(MOD)2.5 X 350 | Chemical Composition | C(Min,Max)% | 0.000, 0.050
LOW ALLOY(SPL) | Cromotherme-1L(mod) | U3 - Electrodes - MS | CROMOTHERME-1L(MOD)2.5 X 350 | Chemical Composition | Mn(Min,Max)% | 0.00, 0.90
LOW ALLOY(SPL) | Cromotherme-1L(mod) | U3 - Electrodes - MS | CROMOTHERME-1L(MOD)2.5 X 350 | Chemical Composition | Si (Min,Max)% | 0.000, 0.800
LOW ALLOY(SPL) | Cromotherme-1L(mod) | U3 - Electrodes - MS | CROMOTHERME-1L(MOD)2.5 X 350 | Chemical Composition | S (Min,Max)% | 0.000, 0.010
LOW ALLOY(SPL) | Cromotherme-1L(mod) | U3 - Electrodes - MS | CROMOTHERME-1L(MOD)2.5 X 350 | Chemical Composition | P (Min,Max)% | 0.000, 0.010
LOW ALLOY(SPL) | Cromotherme-1L(mod) | U3 - Electrodes - MS | CROMOTHERME-1L(MOD)2.5 X 350 | Chemical Composition | Cr(Min,Max)% | 1.000, 1.500
LOW ALLOY(SPL) | Cromotherme-1L(mod) | U3 - Electrodes - MS | CROMOTHERME-1L(MOD)2.5 X 350 | Chemical Composition | Mo(Min,Max)% | 0.400, 0.650
LOW ALLOY(SPL) | Cromotherme-1L(mod) | U3 - Electrodes - MS | CROMOTHERME-1L(MOD)2.5 X 350 | Chemical Composition | Sn | 0.000, 0.010
LOW ALLOY(SPL) | Cromotherme-1L(mod) | U3 - Electrodes - MS | CROMOTHERME-1L(MOD)2.5 X 350 | Mechanical Prop(AWS) | Radiography | Satisfactory
LOW ALLOY(SPL) | Cromotherme-1L(mod) | U3 - Electrodes - MS | CROMOTHERME-1L(MOD)2.5 X 350 | Mechanical Prop(AWS) | YS(Kgf/mm2) | 390.000, 0.000
LOW ALLOY(SPL) | Cromotherme-1L(mod) | U3 - Electrodes - MS | CROMOTHERME-1L(MOD)2.5 X 350 | Mechanical Prop(AWS) | UTS(Kg/mm2)(Min,Max% | 520.000, 0.000
LOW ALLOY(SPL) | Cromotherme-1L(mod) | U3 - Electrodes - MS | CROMOTHERME-1L(MOD)2.5 X 350 | Mechanical Prop(AWS) | Elong % | 19.000, 0.000
LOW ALLOY(SPL) | Cromotherme-1L(mod) | U3 - Electrodes - MS | CROMOTHERME-1L(MOD)2.5 X 350 | Mechanical Prop(AWS) | CVN Impact | 27 Joules
LOW ALLOY(SPL) | Cromotherme-1L(mod) | U3 - Electrodes - MS | CROMOTHERME-1L(MOD)2.5 X 350 | Mechanical Prop(AWS) | Test Cond as Per | AWS/SFA-5.5 : E 7018 B2L
LOW ALLOY(SPL) | Cromotherme-1L(mod) | U3 - Electrodes - MS | CROMOTHERME-1L(MOD)2.5 X 350 | Mechanical Prop(AWS) | Moisture | 0.000, 0.200
LOW ALLOY(SPL) | Cromotherme-1L(mod) | U3 - Electrodes - MS | CROMOTHERME-1L(MOD)2.5 X 350 | Mechanical Prop(AWS) | CVN Temp C | -20
LOW ALLOY(SPL) | Cromotherme-1L(mod) | U3 - Electrodes - MS | CROMOTHERME-1L(MOD)2.5 X 350 | Mechanical Prop(AWS) | Hardness Parmeter | 225 max
LOW ALLOY(SPL) | Cromotherme-1L(mod) | U3 - Electrodes - MS | CROMOTHERME-1L(MOD)2.5 X 350 | Mechanical Prop(AWS) | Hydrogen Ml/100gm | 5
LOW ALLOY(SPL) | Cromotherme-1L(mod) | U3 - Electrodes - MS | CROMOTHERME-1L(MOD)2.5 X 350 | Mechanical Prop(AWS) | Fillet Weld Test | Satisfactory
LOW ALLOY(SPL) | Cromotherme-1L(mod) | U3 - Electrodes - MS | CROMOTHERME-1L(MOD)2.5 X 350(2.5KG) | Chemical Composition | C(Min,Max)% | 0.000, 0.050
LOW ALLOY(SPL) | Cromotherme-1L(mod) | U3 - Electrodes - MS | CROMOTHERME-1L(MOD)2.5 X 350(2.5KG) | Chemical Composition | Mn(Min,Max)% | 0.00, 0.90
LOW ALLOY(SPL) | Cromotherme-1L(mod) | U3 - Electrodes - MS | CROMOTHERME-1L(MOD)2.5 X 350(2.5KG) | Chemical Composition | Si (Min,Max)% | 0.000, 0.800
LOW ALLOY(SPL) | Cromotherme-1L(mod) | U3 - Electrodes - MS | CROMOTHERME-1L(MOD)2.5 X 350(2.5KG) | Chemical Composition | S (Min,Max)% | 0.000, 0.010
LOW ALLOY(SPL) | Cromotherme-1L(mod) | U3 - Electrodes - MS | CROMOTHERME-1L(MOD)2.5 X 350(2.5KG) | Chemical Composition | P (Min,Max)% | 0.000, 0.010
LOW ALLOY(SPL) | Cromotherme-1L(mod) | U3 - Electrodes - MS | CROMOTHERME-1L(MOD)2.5 X 350(2.5KG) | Chemical Composition | Cr(Min,Max)% | 1.000, 1.500
LOW ALLOY(SPL) | Cromotherme-1L(mod) | U3 - Electrodes - MS | CROMOTHERME-1L(MOD)2.5 X 350(2.5KG) | Chemical Composition | Mo(Min,Max)% | 0.400, 0.650
LOW ALLOY(SPL) | Cromotherme-1L(mod) | U3 - Electrodes - MS | CROMOTHERME-1L(MOD)2.5 X 350(2.5KG) | Chemical Composition | Sn | 0.000, 0.010
LOW ALLOY(SPL) | Cromotherme-1L(mod) | U3 - Electrodes - MS | CROMOTHERME-1L(MOD)2.5 X 350(2.5KG) | Mechanical Prop(AWS) | Radiography | Satisfactory
LOW ALLOY(SPL) | Cromotherme-1L(mod) | U3 - Electrodes - MS | CROMOTHERME-1L(MOD)2.5 X 350(2.5KG) | Mechanical Prop(AWS) | YS(Kgf/mm2) | 390.000, 0.000
LOW ALLOY(SPL) | Cromotherme-1L(mod) | U3 - Electrodes - MS | CROMOTHERME-1L(MOD)2.5 X 350(2.5KG) | Mechanical Prop(AWS) | UTS(Kg/mm2)(Min,Max% | 520.000, 0.000
LOW ALLOY(SPL) | Cromotherme-1L(mod) | U3 - Electrodes - MS | CROMOTHERME-1L(MOD)2.5 X 350(2.5KG) | Mechanical Prop(AWS) | Elong % | 19.000, 0.000
LOW ALLOY(SPL) | Cromotherme-1L(mod) | U3 - Electrodes - MS | CROMOTHERME-1L(MOD)2.5 X 350(2.5KG) | Mechanical Prop(AWS) | CVN Impact | 27 Joules
LOW ALLOY(SPL) | Cromotherme-1L(mod) | U3 - Electrodes - MS | CROMOTHERME-1L(MOD)2.5 X 350(2.5KG) | Mechanical Prop(AWS) | Test Cond as Per | AWS/SFA-5.5 : E 7018 B2L
LOW ALLOY(SPL) | Cromotherme-1L(mod) | U3 - Electrodes - MS | CROMOTHERME-1L(MOD)2.5 X 350(2.5KG) | Mechanical Prop(AWS) | Moisture | 0.000, 0.200
LOW ALLOY(SPL) | Cromotherme-1L(mod) | U3 - Electrodes - MS | CROMOTHERME-1L(MOD)2.5 X 350(2.5KG) | Mechanical Prop(AWS) | CVN Temp C | -20
LOW ALLOY(SPL) | Cromotherme-1L(mod) | U3 - Electrodes - MS | CROMOTHERME-1L(MOD)2.5 X 350(2.5KG) | Mechanical Prop(AWS) | Hardness Parmeter | 225 max
LOW ALLOY(SPL) | Cromotherme-1L(mod) | U3 - Electrodes - MS | CROMOTHERME-1L(MOD)2.5 X 350(2.5KG) | Mechanical Prop(AWS) | Hydrogen Ml/100gm | 5
LOW ALLOY(SPL) | Cromotherme-1L(mod) | U3 - Electrodes - MS | CROMOTHERME-1L(MOD)2.5 X 350(2.5KG) | Mechanical Prop(AWS) | Fillet Weld Test | Satisfactory
LOW ALLOY(SPL) | Cromotherme-2 | U1 and U3 - Electrodes - MS Common | CROMOTHERME-2 2.50 X 350 | Chemical Composition | C(Min,Max)% | 0.050, 0.120
LOW ALLOY(SPL) | Cromotherme-2 | U1 and U3 - Electrodes - MS Common | CROMOTHERME-2 2.50 X 350 | Chemical Composition | Mn(Min,Max)% | 0.400, 0.900
LOW ALLOY(SPL) | Cromotherme-2 | U1 and U3 - Electrodes - MS Common | CROMOTHERME-2 2.50 X 350 | Chemical Composition | Si (Min,Max)% | 0.000, 0.800
LOW ALLOY(SPL) | Cromotherme-2 | U1 and U3 - Electrodes - MS Common | CROMOTHERME-2 2.50 X 350 | Chemical Composition | S (Min,Max)% | 0.000, 0.025
LOW ALLOY(SPL) | Cromotherme-2 | U1 and U3 - Electrodes - MS Common | CROMOTHERME-2 2.50 X 350 | Chemical Composition | P (Min,Max)% | 0.000, 0.030
LOW ALLOY(SPL) | Cromotherme-2 | U1 and U3 - Electrodes - MS Common | CROMOTHERME-2 2.50 X 350 | Chemical Composition | Cr(Min,Max)% | 2.000, 2.500
LOW ALLOY(SPL) | Cromotherme-2 | U1 and U3 - Electrodes - MS Common | CROMOTHERME-2 2.50 X 350 | Chemical Composition | Ni(Min,Max)% | 0.000, 0.300
LOW ALLOY(SPL) | Cromotherme-2 | U1 and U3 - Electrodes - MS Common | CROMOTHERME-2 2.50 X 350 | Chemical Composition | Mo(Min,Max)% | 0.900, 1.200
LOW ALLOY(SPL) | Cromotherme-2 | U1 and U3 - Electrodes - MS Common | CROMOTHERME-2 2.50 X 350 | Chemical Composition | Cb(Min,Max)% | 0.000, 0.010
LOW ALLOY(SPL) | Cromotherme-2 | U1 and U3 - Electrodes - MS Common | CROMOTHERME-2 2.50 X 350 | Chemical Composition | Cu(Min, Max) | 0.000, 0.300
LOW ALLOY(SPL) | Cromotherme-2 | U1 and U3 - Electrodes - MS Common | CROMOTHERME-2 2.50 X 350 | Mechanical Prop (EN) | Test Condition2 - EN | EN ISO 3580-A E CrMo2 B 4 2
LOW ALLOY(SPL) | Cromotherme-2 | U1 and U3 - Electrodes - MS Common | CROMOTHERME-2 2.50 X 350 | Mechanical Prop(AWS) | Radiography | Satisfactory
LOW ALLOY(SPL) | Cromotherme-2 | U1 and U3 - Electrodes - MS Common | CROMOTHERME-2 2.50 X 350 | Mechanical Prop(AWS) | YS(Kgf/mm2) | 530.000, 0.000
LOW ALLOY(SPL) | Cromotherme-2 | U1 and U3 - Electrodes - MS Common | CROMOTHERME-2 2.50 X 350 | Mechanical Prop(AWS) | UTS(Kg/mm2)(Min,Max% | 620.000, 0.000
LOW ALLOY(SPL) | Cromotherme-2 | U1 and U3 - Electrodes - MS Common | CROMOTHERME-2 2.50 X 350 | Mechanical Prop(AWS) | Elong % | 18.000, 0.000
LOW ALLOY(SPL) | Cromotherme-2 | U1 and U3 - Electrodes - MS Common | CROMOTHERME-2 2.50 X 350 | Mechanical Prop(AWS) | CVN Impact | 47 J (Min)
LOW ALLOY(SPL) | Cromotherme-2 | U1 and U3 - Electrodes - MS Common | CROMOTHERME-2 2.50 X 350 | Mechanical Prop(AWS) | Test Cond as Per | AWS/SFA-5.5 : E 9018 B3
LOW ALLOY(SPL) | Cromotherme-2 | U1 and U3 - Electrodes - MS Common | CROMOTHERME-2 2.50 X 350 | Mechanical Prop(AWS) | Moisture | 0.000, 0.150
LOW ALLOY(SPL) | Cromotherme-2 | U1 and U3 - Electrodes - MS Common | CROMOTHERME-2 2.50 X 350 | Mechanical Prop(AWS) | CVN Temp C | 20
LOW ALLOY(SPL) | Cromotherme-2 | U1 and U3 - Electrodes - MS Common | CROMOTHERME-2 2.50 X 350 | Mechanical Prop(AWS) | Hydrogen Ml/100gm | 5
LOW ALLOY(SPL) | Cromotherme-2 | U1 and U3 - Electrodes - MS Common | CROMOTHERME-2 2.50 X 350 | Mechanical Prop(AWS) | PWHT | 690 Deg C For 1 Hour
LOW ALLOY(SPL) | Cromotherme-2 | U1 and U3 - Electrodes - MS Common | CROMOTHERME-2 2.50 X 350 | Mechanical Prop(AWS) | Fillet Weld Test | Satisfactory
LOW ALLOY(SPL) | Cromotherme-2 | U1 and U3 - Electrodes - MS Common | CROMOTHERME-2 2.50 X 350(2KG) | Chemical Composition | C(Min,Max)% | 0.050, 0.120
LOW ALLOY(SPL) | Cromotherme-2 | U1 and U3 - Electrodes - MS Common | CROMOTHERME-2 2.50 X 350(2KG) | Chemical Composition | Mn(Min,Max)% | 0.400, 0.900
LOW ALLOY(SPL) | Cromotherme-2 | U1 and U3 - Electrodes - MS Common | CROMOTHERME-2 2.50 X 350(2KG) | Chemical Composition | Si (Min,Max)% | 0.000, 0.800
LOW ALLOY(SPL) | Cromotherme-2 | U1 and U3 - Electrodes - MS Common | CROMOTHERME-2 2.50 X 350(2KG) | Chemical Composition | S (Min,Max)% | 0.000, 0.025
LOW ALLOY(SPL) | Cromotherme-2 | U1 and U3 - Electrodes - MS Common | CROMOTHERME-2 2.50 X 350(2KG) | Chemical Composition | P (Min,Max)% | 0.000, 0.030
LOW ALLOY(SPL) | Cromotherme-2 | U1 and U3 - Electrodes - MS Common | CROMOTHERME-2 2.50 X 350(2KG) | Chemical Composition | Cr(Min,Max)% | 2.000, 2.500
LOW ALLOY(SPL) | Cromotherme-2 | U1 and U3 - Electrodes - MS Common | CROMOTHERME-2 2.50 X 350(2KG) | Chemical Composition | Ni(Min,Max)% | 0.000, 0.300
LOW ALLOY(SPL) | Cromotherme-2 | U1 and U3 - Electrodes - MS Common | CROMOTHERME-2 2.50 X 350(2KG) | Chemical Composition | Mo(Min,Max)% | 0.900, 1.200
LOW ALLOY(SPL) | Cromotherme-2 | U1 and U3 - Electrodes - MS Common | CROMOTHERME-2 2.50 X 350(2KG) | Chemical Composition | Cb(Min,Max)% | 0.000, 0.010
LOW ALLOY(SPL) | Cromotherme-2 | U1 and U3 - Electrodes - MS Common | CROMOTHERME-2 2.50 X 350(2KG) | Chemical Composition | Cu(Min, Max) | 0.000, 0.300
LOW ALLOY(SPL) | Cromotherme-2 | U1 and U3 - Electrodes - MS Common | CROMOTHERME-2 2.50 X 350(2KG) | Mechanical Prop (EN) | Test Condition2 - EN | EN ISO 3580-A E CrMo2 B 4 2
LOW ALLOY(SPL) | Cromotherme-2 | U1 and U3 - Electrodes - MS Common | CROMOTHERME-2 2.50 X 350(2KG) | Mechanical Prop(AWS) | Radiography | Satisfactory
LOW ALLOY(SPL) | Cromotherme-2 | U1 and U3 - Electrodes - MS Common | CROMOTHERME-2 2.50 X 350(2KG) | Mechanical Prop(AWS) | YS(Kgf/mm2) | 530.000, 0.000
LOW ALLOY(SPL) | Cromotherme-2 | U1 and U3 - Electrodes - MS Common | CROMOTHERME-2 2.50 X 350(2KG) | Mechanical Prop(AWS) | UTS(Kg/mm2)(Min,Max% | 620.000, 0.000
LOW ALLOY(SPL) | Cromotherme-2 | U1 and U3 - Electrodes - MS Common | CROMOTHERME-2 2.50 X 350(2KG) | Mechanical Prop(AWS) | Elong % | 18.000, 0.000
LOW ALLOY(SPL) | Cromotherme-2 | U1 and U3 - Electrodes - MS Common | CROMOTHERME-2 2.50 X 350(2KG) | Mechanical Prop(AWS) | CVN Impact | 47 J (Min)
LOW ALLOY(SPL) | Cromotherme-2 | U1 and U3 - Electrodes - MS Common | CROMOTHERME-2 2.50 X 350(2KG) | Mechanical Prop(AWS) | Test Cond as Per | AWS/SFA-5.5 : E 9018 B3
LOW ALLOY(SPL) | Cromotherme-2 | U1 and U3 - Electrodes - MS Common | CROMOTHERME-2 2.50 X 350(2KG) | Mechanical Prop(AWS) | Moisture | 0.000, 0.150
LOW ALLOY(SPL) | Cromotherme-2 | U1 and U3 - Electrodes - MS Common | CROMOTHERME-2 2.50 X 350(2KG) | Mechanical Prop(AWS) | CVN Temp C | 20
LOW ALLOY(SPL) | Cromotherme-2 | U1 and U3 - Electrodes - MS Common | CROMOTHERME-2 2.50 X 350(2KG) | Mechanical Prop(AWS) | Hydrogen Ml/100gm | 5
LOW ALLOY(SPL) | Cromotherme-2 | U1 and U3 - Electrodes - MS Common | CROMOTHERME-2 2.50 X 350(2KG) | Mechanical Prop(AWS) | PWHT | 690 Deg C For 1 Hour
LOW ALLOY(SPL) | Cromotherme-2 | U1 and U3 - Electrodes - MS Common | CROMOTHERME-2 2.50 X 350(2KG) | Mechanical Prop(AWS) | Fillet Weld Test | Satisfactory
LOW ALLOY(SPL) | Cromotherme-2 | U1 and U3 - Electrodes - MS Common | CROMOTHERME-2 2.50 X 350(3KG) | Chemical Composition | C(Min,Max)% | 0.050, 0.120
LOW ALLOY(SPL) | Cromotherme-2 | U1 and U3 - Electrodes - MS Common | CROMOTHERME-2 2.50 X 350(3KG) | Chemical Composition | Mn(Min,Max)% | 0.400, 0.900
LOW ALLOY(SPL) | Cromotherme-2 | U1 and U3 - Electrodes - MS Common | CROMOTHERME-2 2.50 X 350(3KG) | Chemical Composition | Si (Min,Max)% | 0.000, 0.800
LOW ALLOY(SPL) | Cromotherme-2 | U1 and U3 - Electrodes - MS Common | CROMOTHERME-2 2.50 X 350(3KG) | Chemical Composition | S (Min,Max)% | 0.000, 0.025
LOW ALLOY(SPL) | Cromotherme-2 | U1 and U3 - Electrodes - MS Common | CROMOTHERME-2 2.50 X 350(3KG) | Chemical Composition | P (Min,Max)% | 0.000, 0.030
LOW ALLOY(SPL) | Cromotherme-2 | U1 and U3 - Electrodes - MS Common | CROMOTHERME-2 2.50 X 350(3KG) | Chemical Composition | Cr(Min,Max)% | 2.000, 2.500
LOW ALLOY(SPL) | Cromotherme-2 | U1 and U3 - Electrodes - MS Common | CROMOTHERME-2 2.50 X 350(3KG) | Chemical Composition | Ni(Min,Max)% | 0.000, 0.300
LOW ALLOY(SPL) | Cromotherme-2 | U1 and U3 - Electrodes - MS Common | CROMOTHERME-2 2.50 X 350(3KG) | Chemical Composition | Mo(Min,Max)% | 0.900, 1.200
LOW ALLOY(SPL) | Cromotherme-2 | U1 and U3 - Electrodes - MS Common | CROMOTHERME-2 2.50 X 350(3KG) | Chemical Composition | Cb(Min,Max)% | 0.000, 0.010
LOW ALLOY(SPL) | Cromotherme-2 | U1 and U3 - Electrodes - MS Common | CROMOTHERME-2 2.50 X 350(3KG) | Chemical Composition | Cu(Min, Max) | 0.000, 0.300
LOW ALLOY(SPL) | Cromotherme-2 | U1 and U3 - Electrodes - MS Common | CROMOTHERME-2 2.50 X 350(3KG) | Mechanical Prop (EN) | Test Condition2 - EN | EN ISO 3580-A E CrMo2 B 4 2
LOW ALLOY(SPL) | Cromotherme-2 | U1 and U3 - Electrodes - MS Common | CROMOTHERME-2 2.50 X 350(3KG) | Mechanical Prop(AWS) | Radiography | Satisfactory
LOW ALLOY(SPL) | Cromotherme-2 | U1 and U3 - Electrodes - MS Common | CROMOTHERME-2 2.50 X 350(3KG) | Mechanical Prop(AWS) | YS(Kgf/mm2) | 530.000, 0.000
LOW ALLOY(SPL) | Cromotherme-2 | U1 and U3 - Electrodes - MS Common | CROMOTHERME-2 2.50 X 350(3KG) | Mechanical Prop(AWS) | UTS(Kg/mm2)(Min,Max% | 620.000, 0.000
LOW ALLOY(SPL) | Cromotherme-2 | U1 and U3 - Electrodes - MS Common | CROMOTHERME-2 2.50 X 350(3KG) | Mechanical Prop(AWS) | Elong % | 18.000, 0.000
LOW ALLOY(SPL) | Cromotherme-2 | U1 and U3 - Electrodes - MS Common | CROMOTHERME-2 2.50 X 350(3KG) | Mechanical Prop(AWS) | CVN Impact | 47 J (Min)
LOW ALLOY(SPL) | Cromotherme-2 | U1 and U3 - Electrodes - MS Common | CROMOTHERME-2 2.50 X 350(3KG) | Mechanical Prop(AWS) | Test Cond as Per | AWS/SFA-5.5 : E 9018 B3
LOW ALLOY(SPL) | Cromotherme-2 | U1 and U3 - Electrodes - MS Common | CROMOTHERME-2 2.50 X 350(3KG) | Mechanical Prop(AWS) | Moisture | 0.000, 0.150
LOW ALLOY(SPL) | Cromotherme-2 | U1 and U3 - Electrodes - MS Common | CROMOTHERME-2 2.50 X 350(3KG) | Mechanical Prop(AWS) | CVN Temp C | 20
LOW ALLOY(SPL) | Cromotherme-2 | U1 and U3 - Electrodes - MS Common | CROMOTHERME-2 2.50 X 350(3KG) | Mechanical Prop(AWS) | Hydrogen Ml/100gm | 5
LOW ALLOY(SPL) | Cromotherme-2 | U1 and U3 - Electrodes - MS Common | CROMOTHERME-2 2.50 X 350(3KG) | Mechanical Prop(AWS) | PWHT | 690 Deg C For 1 Hour
LOW ALLOY(SPL) | Cromotherme-2 | U1 and U3 - Electrodes - MS Common | CROMOTHERME-2 2.50 X 350(3KG) | Mechanical Prop(AWS) | Fillet Weld Test | Satisfactory
LOW ALLOY(SPL) | Cromotherme-2 | U1 and U3 - Electrodes - MS Common | CROMOTHERME-2 2.50 X 350(4KG) | Chemical Composition | C(Min,Max)% | 0.050, 0.120
LOW ALLOY(SPL) | Cromotherme-2 | U1 and U3 - Electrodes - MS Common | CROMOTHERME-2 2.50 X 350(4KG) | Chemical Composition | Mn(Min,Max)% | 0.400, 0.900
LOW ALLOY(SPL) | Cromotherme-2 | U1 and U3 - Electrodes - MS Common | CROMOTHERME-2 2.50 X 350(4KG) | Chemical Composition | Si (Min,Max)% | 0.000, 0.800
LOW ALLOY(SPL) | Cromotherme-2 | U1 and U3 - Electrodes - MS Common | CROMOTHERME-2 2.50 X 350(4KG) | Chemical Composition | S (Min,Max)% | 0.000, 0.025
LOW ALLOY(SPL) | Cromotherme-2 | U1 and U3 - Electrodes - MS Common | CROMOTHERME-2 2.50 X 350(4KG) | Chemical Composition | P (Min,Max)% | 0.000, 0.030
LOW ALLOY(SPL) | Cromotherme-2 | U1 and U3 - Electrodes - MS Common | CROMOTHERME-2 2.50 X 350(4KG) | Chemical Composition | Cr(Min,Max)% | 2.000, 2.500
LOW ALLOY(SPL) | Cromotherme-2 | U1 and U3 - Electrodes - MS Common | CROMOTHERME-2 2.50 X 350(4KG) | Chemical Composition | Ni(Min,Max)% | 0.000, 0.300
LOW ALLOY(SPL) | Cromotherme-2 | U1 and U3 - Electrodes - MS Common | CROMOTHERME-2 2.50 X 350(4KG) | Chemical Composition | Mo(Min,Max)% | 0.900, 1.200
LOW ALLOY(SPL) | Cromotherme-2 | U1 and U3 - Electrodes - MS Common | CROMOTHERME-2 2.50 X 350(4KG) | Chemical Composition | Cb(Min,Max)% | 0.000, 0.010
LOW ALLOY(SPL) | Cromotherme-2 | U1 and U3 - Electrodes - MS Common | CROMOTHERME-2 2.50 X 350(4KG) | Chemical Composition | Cu(Min, Max) | 0.000, 0.300
LOW ALLOY(SPL) | Cromotherme-2 | U1 and U3 - Electrodes - MS Common | CROMOTHERME-2 2.50 X 350(4KG) | Mechanical Prop (EN) | Test Condition2 - EN | EN ISO 3580-A E CrMo2 B 4 2
LOW ALLOY(SPL) | Cromotherme-2 | U1 and U3 - Electrodes - MS Common | CROMOTHERME-2 2.50 X 350(4KG) | Mechanical Prop(AWS) | Radiography | Satisfactory
LOW ALLOY(SPL) | Cromotherme-2 | U1 and U3 - Electrodes - MS Common | CROMOTHERME-2 2.50 X 350(4KG) | Mechanical Prop(AWS) | YS(Kgf/mm2) | 530.000, 0.000
LOW ALLOY(SPL) | Cromotherme-2 | U1 and U3 - Electrodes - MS Common | CROMOTHERME-2 2.50 X 350(4KG) | Mechanical Prop(AWS) | UTS(Kg/mm2)(Min,Max% | 620.000, 0.000
LOW ALLOY(SPL) | Cromotherme-2 | U1 and U3 - Electrodes - MS Common | CROMOTHERME-2 2.50 X 350(4KG) | Mechanical Prop(AWS) | Elong % | 18.000, 0.000
LOW ALLOY(SPL) | Cromotherme-2 | U1 and U3 - Electrodes - MS Common | CROMOTHERME-2 2.50 X 350(4KG) | Mechanical Prop(AWS) | CVN Impact | 47 J (Min)
LOW ALLOY(SPL) | Cromotherme-2 | U1 and U3 - Electrodes - MS Common | CROMOTHERME-2 2.50 X 350(4KG) | Mechanical Prop(AWS) | Test Cond as Per | AWS/SFA-5.5 : E 9018 B3
LOW ALLOY(SPL) | Cromotherme-2 | U1 and U3 - Electrodes - MS Common | CROMOTHERME-2 2.50 X 350(4KG) | Mechanical Prop(AWS) | Moisture | 0.000, 0.150
LOW ALLOY(SPL) | Cromotherme-2 | U1 and U3 - Electrodes - MS Common | CROMOTHERME-2 2.50 X 350(4KG) | Mechanical Prop(AWS) | CVN Temp C | 20
LOW ALLOY(SPL) | Cromotherme-2 | U1 and U3 - Electrodes - MS Common | CROMOTHERME-2 2.50 X 350(4KG) | Mechanical Prop(AWS) | Hydrogen Ml/100gm | 5
LOW ALLOY(SPL) | Cromotherme-2 | U1 and U3 - Electrodes - MS Common | CROMOTHERME-2 2.50 X 350(4KG) | Mechanical Prop(AWS) | PWHT | 690 Deg C For 1 Hour
LOW ALLOY(SPL) | Cromotherme-2 | U1 and U3 - Electrodes - MS Common | CROMOTHERME-2 2.50 X 350(4KG) | Mechanical Prop(AWS) | Fillet Weld Test | Satisfactory
LOW ALLOY(SPL) | Cromotherme-2 | U1 and U3 - Electrodes - MS Common | CROMOTHERME-2 2.50 X 350(80PCS) | Chemical Composition | C(Min,Max)% | 0.050, 0.120
LOW ALLOY(SPL) | Cromotherme-2 | U1 and U3 - Electrodes - MS Common | CROMOTHERME-2 2.50 X 350(80PCS) | Chemical Composition | Mn(Min,Max)% | 0.400, 0.900
LOW ALLOY(SPL) | Cromotherme-2 | U1 and U3 - Electrodes - MS Common | CROMOTHERME-2 2.50 X 350(80PCS) | Chemical Composition | Si (Min,Max)% | 0.000, 0.800
LOW ALLOY(SPL) | Cromotherme-2 | U1 and U3 - Electrodes - MS Common | CROMOTHERME-2 2.50 X 350(80PCS) | Chemical Composition | S (Min,Max)% | 0.000, 0.025
LOW ALLOY(SPL) | Cromotherme-2 | U1 and U3 - Electrodes - MS Common | CROMOTHERME-2 2.50 X 350(80PCS) | Chemical Composition | P (Min,Max)% | 0.000, 0.030
LOW ALLOY(SPL) | Cromotherme-2 | U1 and U3 - Electrodes - MS Common | CROMOTHERME-2 2.50 X 350(80PCS) | Chemical Composition | Cr(Min,Max)% | 2.000, 2.500
LOW ALLOY(SPL) | Cromotherme-2 | U1 and U3 - Electrodes - MS Common | CROMOTHERME-2 2.50 X 350(80PCS) | Chemical Composition | Ni(Min,Max)% | 0.000, 0.300
LOW ALLOY(SPL) | Cromotherme-2 | U1 and U3 - Electrodes - MS Common | CROMOTHERME-2 2.50 X 350(80PCS) | Chemical Composition | Mo(Min,Max)% | 0.900, 1.200
LOW ALLOY(SPL) | Cromotherme-2 | U1 and U3 - Electrodes - MS Common | CROMOTHERME-2 2.50 X 350(80PCS) | Chemical Composition | Cb(Min,Max)% | 0.000, 0.010
LOW ALLOY(SPL) | Cromotherme-2 | U1 and U3 - Electrodes - MS Common | CROMOTHERME-2 2.50 X 350(80PCS) | Chemical Composition | Cu(Min, Max) | 0.000, 0.300
LOW ALLOY(SPL) | Cromotherme-2 | U1 and U3 - Electrodes - MS Common | CROMOTHERME-2 2.50 X 350(80PCS) | Mechanical Prop (EN) | Test Condition2 - EN | EN ISO 3580-A E CrMo2 B 4 2
LOW ALLOY(SPL) | Cromotherme-2 | U1 and U3 - Electrodes - MS Common | CROMOTHERME-2 2.50 X 350(80PCS) | Mechanical Prop(AWS) | Radiography | Satisfactory
LOW ALLOY(SPL) | Cromotherme-2 | U1 and U3 - Electrodes - MS Common | CROMOTHERME-2 2.50 X 350(80PCS) | Mechanical Prop(AWS) | YS(Kgf/mm2) | 530.000, 0.000
LOW ALLOY(SPL) | Cromotherme-2 | U1 and U3 - Electrodes - MS Common | CROMOTHERME-2 2.50 X 350(80PCS) | Mechanical Prop(AWS) | UTS(Kg/mm2)(Min,Max% | 620.000, 0.000
LOW ALLOY(SPL) | Cromotherme-2 | U1 and U3 - Electrodes - MS Common | CROMOTHERME-2 2.50 X 350(80PCS) | Mechanical Prop(AWS) | Elong % | 18.000, 0.000
LOW ALLOY(SPL) | Cromotherme-2 | U1 and U3 - Electrodes - MS Common | CROMOTHERME-2 2.50 X 350(80PCS) | Mechanical Prop(AWS) | CVN Impact | 47 J (Min)
LOW ALLOY(SPL) | Cromotherme-2 | U1 and U3 - Electrodes - MS Common | CROMOTHERME-2 2.50 X 350(80PCS) | Mechanical Prop(AWS) | Test Cond as Per | AWS/SFA-5.5 : E 9018 B3
LOW ALLOY(SPL) | Cromotherme-2 | U1 and U3 - Electrodes - MS Common | CROMOTHERME-2 2.50 X 350(80PCS) | Mechanical Prop(AWS) | Moisture | 0.000, 0.150
LOW ALLOY(SPL) | Cromotherme-2 | U1 and U3 - Electrodes - MS Common | CROMOTHERME-2 2.50 X 350(80PCS) | Mechanical Prop(AWS) | CVN Temp C | 20
LOW ALLOY(SPL) | Cromotherme-2 | U1 and U3 - Electrodes - MS Common | CROMOTHERME-2 2.50 X 350(80PCS) | Mechanical Prop(AWS) | Hydrogen Ml/100gm | 5
LOW ALLOY(SPL) | Cromotherme-2 | U1 and U3 - Electrodes - MS Common | CROMOTHERME-2 2.50 X 350(80PCS) | Mechanical Prop(AWS) | PWHT | 690 Deg C For 1 Hour
LOW ALLOY(SPL) | Cromotherme-2 | U1 and U3 - Electrodes - MS Common | CROMOTHERME-2 2.50 X 350(80PCS) | Mechanical Prop(AWS) | Fillet Weld Test | Satisfactory
LOW ALLOY(SPL) | Cromotherme-2 | U1 and U3 - Electrodes - MS Common | CROMOTHERME-2 3.15 X 350 | Chemical Composition | C(Min,Max)% | 0.050, 0.120
LOW ALLOY(SPL) | Cromotherme-2 | U1 and U3 - Electrodes - MS Common | CROMOTHERME-2 3.15 X 350 | Chemical Composition | Mn(Min,Max)% | 0.400, 0.900
LOW ALLOY(SPL) | Cromotherme-2 | U1 and U3 - Electrodes - MS Common | CROMOTHERME-2 3.15 X 350 | Chemical Composition | Si (Min,Max)% | 0.000, 0.800
LOW ALLOY(SPL) | Cromotherme-2 | U1 and U3 - Electrodes - MS Common | CROMOTHERME-2 3.15 X 350 | Chemical Composition | S (Min,Max)% | 0.000, 0.025
LOW ALLOY(SPL) | Cromotherme-2 | U1 and U3 - Electrodes - MS Common | CROMOTHERME-2 3.15 X 350 | Chemical Composition | P (Min,Max)% | 0.000, 0.030
LOW ALLOY(SPL) | Cromotherme-2 | U1 and U3 - Electrodes - MS Common | CROMOTHERME-2 3.15 X 350 | Chemical Composition | Cr(Min,Max)% | 2.000, 2.500
LOW ALLOY(SPL) | Cromotherme-2 | U1 and U3 - Electrodes - MS Common | CROMOTHERME-2 3.15 X 350 | Chemical Composition | Ni(Min,Max)% | 0.000, 0.300
LOW ALLOY(SPL) | Cromotherme-2 | U1 and U3 - Electrodes - MS Common | CROMOTHERME-2 3.15 X 350 | Chemical Composition | Mo(Min,Max)% | 0.900, 1.200
LOW ALLOY(SPL) | Cromotherme-2 | U1 and U3 - Electrodes - MS Common | CROMOTHERME-2 3.15 X 350 | Chemical Composition | Cb(Min,Max)% | 0.000, 0.010
LOW ALLOY(SPL) | Cromotherme-2 | U1 and U3 - Electrodes - MS Common | CROMOTHERME-2 3.15 X 350 | Chemical Composition | Cu(Min, Max) | 0.000, 0.300
LOW ALLOY(SPL) | Cromotherme-2 | U1 and U3 - Electrodes - MS Common | CROMOTHERME-2 3.15 X 350 | Mechanical Prop (EN) | Test Condition2 - EN | EN ISO 3580-A E CrMo2 B 4 2
LOW ALLOY(SPL) | Cromotherme-2 | U1 and U3 - Electrodes - MS Common | CROMOTHERME-2 3.15 X 350 | Mechanical Prop(AWS) | Radiography | Satisfactory
LOW ALLOY(SPL) | Cromotherme-2 | U1 and U3 - Electrodes - MS Common | CROMOTHERME-2 3.15 X 350 | Mechanical Prop(AWS) | YS(Kgf/mm2) | 530.000, 0.000
LOW ALLOY(SPL) | Cromotherme-2 | U1 and U3 - Electrodes - MS Common | CROMOTHERME-2 3.15 X 350 | Mechanical Prop(AWS) | UTS(Kg/mm2)(Min,Max% | 620.000, 0.000
LOW ALLOY(SPL) | Cromotherme-2 | U1 and U3 - Electrodes - MS Common | CROMOTHERME-2 3.15 X 350 | Mechanical Prop(AWS) | Elong % | 18.000, 0.000
LOW ALLOY(SPL) | Cromotherme-2 | U1 and U3 - Electrodes - MS Common | CROMOTHERME-2 3.15 X 350 | Mechanical Prop(AWS) | CVN Impact | 47 J (Min)
LOW ALLOY(SPL) | Cromotherme-2 | U1 and U3 - Electrodes - MS Common | CROMOTHERME-2 3.15 X 350 | Mechanical Prop(AWS) | Test Cond as Per | AWS/SFA-5.5 : E 9018 B3
LOW ALLOY(SPL) | Cromotherme-2 | U1 and U3 - Electrodes - MS Common | CROMOTHERME-2 3.15 X 350 | Mechanical Prop(AWS) | Moisture | 0.000, 0.150
LOW ALLOY(SPL) | Cromotherme-2 | U1 and U3 - Electrodes - MS Common | CROMOTHERME-2 3.15 X 350 | Mechanical Prop(AWS) | CVN Temp C | 20
LOW ALLOY(SPL) | Cromotherme-2 | U1 and U3 - Electrodes - MS Common | CROMOTHERME-2 3.15 X 350 | Mechanical Prop(AWS) | Hydrogen Ml/100gm | 5
LOW ALLOY(SPL) | Cromotherme-2 | U1 and U3 - Electrodes - MS Common | CROMOTHERME-2 3.15 X 350 | Mechanical Prop(AWS) | PWHT | 690 Deg C For 1 Hour
LOW ALLOY(SPL) | Cromotherme-2 | U1 and U3 - Electrodes - MS Common | CROMOTHERME-2 3.15 X 350 | Mechanical Prop(AWS) | Fillet Weld Test | Satisfactory
LOW ALLOY(SPL) | Cromotherme-2 | U1 and U3 - Electrodes - MS Common | CROMOTHERME-2 3.15 X 350 (3KG) | Chemical Composition | C(Min,Max)% | 0.050, 0.120
LOW ALLOY(SPL) | Cromotherme-2 | U1 and U3 - Electrodes - MS Common | CROMOTHERME-2 3.15 X 350 (3KG) | Chemical Composition | Mn(Min,Max)% | 0.400, 0.900
LOW ALLOY(SPL) | Cromotherme-2 | U1 and U3 - Electrodes - MS Common | CROMOTHERME-2 3.15 X 350 (3KG) | Chemical Composition | Si (Min,Max)% | 0.000, 0.800
LOW ALLOY(SPL) | Cromotherme-2 | U1 and U3 - Electrodes - MS Common | CROMOTHERME-2 3.15 X 350 (3KG) | Chemical Composition | S (Min,Max)% | 0.000, 0.025
LOW ALLOY(SPL) | Cromotherme-2 | U1 and U3 - Electrodes - MS Common | CROMOTHERME-2 3.15 X 350 (3KG) | Chemical Composition | P (Min,Max)% | 0.000, 0.030
LOW ALLOY(SPL) | Cromotherme-2 | U1 and U3 - Electrodes - MS Common | CROMOTHERME-2 3.15 X 350 (3KG) | Chemical Composition | Cr(Min,Max)% | 2.000, 2.500
LOW ALLOY(SPL) | Cromotherme-2 | U1 and U3 - Electrodes - MS Common | CROMOTHERME-2 3.15 X 350 (3KG) | Chemical Composition | Ni(Min,Max)% | 0.000, 0.300
LOW ALLOY(SPL) | Cromotherme-2 | U1 and U3 - Electrodes - MS Common | CROMOTHERME-2 3.15 X 350 (3KG) | Chemical Composition | Mo(Min,Max)% | 0.900, 1.200
LOW ALLOY(SPL) | Cromotherme-2 | U1 and U3 - Electrodes - MS Common | CROMOTHERME-2 3.15 X 350 (3KG) | Chemical Composition | Cb(Min,Max)% | 0.000, 0.010
LOW ALLOY(SPL) | Cromotherme-2 | U1 and U3 - Electrodes - MS Common | CROMOTHERME-2 3.15 X 350 (3KG) | Chemical Composition | Cu(Min, Max) | 0.000, 0.300
LOW ALLOY(SPL) | Cromotherme-2 | U1 and U3 - Electrodes - MS Common | CROMOTHERME-2 3.15 X 350 (3KG) | Mechanical Prop (EN) | Test Condition2 - EN | EN ISO 3580-A E CrMo2 B 4 2
LOW ALLOY(SPL) | Cromotherme-2 | U1 and U3 - Electrodes - MS Common | CROMOTHERME-2 3.15 X 350 (3KG) | Mechanical Prop(AWS) | Radiography | Satisfactory
LOW ALLOY(SPL) | Cromotherme-2 | U1 and U3 - Electrodes - MS Common | CROMOTHERME-2 3.15 X 350 (3KG) | Mechanical Prop(AWS) | YS(Kgf/mm2) | 530.000, 0.000
LOW ALLOY(SPL) | Cromotherme-2 | U1 and U3 - Electrodes - MS Common | CROMOTHERME-2 3.15 X 350 (3KG) | Mechanical Prop(AWS) | UTS(Kg/mm2)(Min,Max% | 620.000, 0.000
LOW ALLOY(SPL) | Cromotherme-2 | U1 and U3 - Electrodes - MS Common | CROMOTHERME-2 3.15 X 350 (3KG) | Mechanical Prop(AWS) | Elong % | 18.000, 0.000
LOW ALLOY(SPL) | Cromotherme-2 | U1 and U3 - Electrodes - MS Common | CROMOTHERME-2 3.15 X 350 (3KG) | Mechanical Prop(AWS) | CVN Impact | 47 J (Min)
LOW ALLOY(SPL) | Cromotherme-2 | U1 and U3 - Electrodes - MS Common | CROMOTHERME-2 3.15 X 350 (3KG) | Mechanical Prop(AWS) | Test Cond as Per | AWS/SFA-5.5 : E 9018 B3
LOW ALLOY(SPL) | Cromotherme-2 | U1 and U3 - Electrodes - MS Common | CROMOTHERME-2 3.15 X 350 (3KG) | Mechanical Prop(AWS) | Moisture | 0.000, 0.150
LOW ALLOY(SPL) | Cromotherme-2 | U1 and U3 - Electrodes - MS Common | CROMOTHERME-2 3.15 X 350 (3KG) | Mechanical Prop(AWS) | CVN Temp C | 20
LOW ALLOY(SPL) | Cromotherme-2 | U1 and U3 - Electrodes - MS Common | CROMOTHERME-2 3.15 X 350 (3KG) | Mechanical Prop(AWS) | Hydrogen Ml/100gm | 5
LOW ALLOY(SPL) | Cromotherme-2 | U1 and U3 - Electrodes - MS Common | CROMOTHERME-2 3.15 X 350 (3KG) | Mechanical Prop(AWS) | PWHT | 690 Deg C For 1 Hour
LOW ALLOY(SPL) | Cromotherme-2 | U1 and U3 - Electrodes - MS Common | CROMOTHERME-2 3.15 X 350 (3KG) | Mechanical Prop(AWS) | Fillet Weld Test | Satisfactory
LOW ALLOY(SPL) | Cromotherme-2 | U3 - Electrodes - MS | CROMOTHERME-2 3.15 X 350(2KG) | Chemical Composition | C(Min,Max)% | 0.050, 0.120
LOW ALLOY(SPL) | Cromotherme-2 | U3 - Electrodes - MS | CROMOTHERME-2 3.15 X 350(2KG) | Chemical Composition | Mn(Min,Max)% | 0.400, 0.900
LOW ALLOY(SPL) | Cromotherme-2 | U3 - Electrodes - MS | CROMOTHERME-2 3.15 X 350(2KG) | Chemical Composition | Si (Min,Max)% | 0.000, 0.800
LOW ALLOY(SPL) | Cromotherme-2 | U3 - Electrodes - MS | CROMOTHERME-2 3.15 X 350(2KG) | Chemical Composition | S (Min,Max)% | 0.000, 0.025
LOW ALLOY(SPL) | Cromotherme-2 | U3 - Electrodes - MS | CROMOTHERME-2 3.15 X 350(2KG) | Chemical Composition | P (Min,Max)% | 0.000, 0.030
LOW ALLOY(SPL) | Cromotherme-2 | U3 - Electrodes - MS | CROMOTHERME-2 3.15 X 350(2KG) | Chemical Composition | Cr(Min,Max)% | 2.000, 2.500
LOW ALLOY(SPL) | Cromotherme-2 | U3 - Electrodes - MS | CROMOTHERME-2 3.15 X 350(2KG) | Chemical Composition | Ni(Min,Max)% | 0.000, 0.300
LOW ALLOY(SPL) | Cromotherme-2 | U3 - Electrodes - MS | CROMOTHERME-2 3.15 X 350(2KG) | Chemical Composition | Mo(Min,Max)% | 0.900, 1.200
LOW ALLOY(SPL) | Cromotherme-2 | U3 - Electrodes - MS | CROMOTHERME-2 3.15 X 350(2KG) | Chemical Composition | Cb(Min,Max)% | 0.000, 0.010
LOW ALLOY(SPL) | Cromotherme-2 | U3 - Electrodes - MS | CROMOTHERME-2 3.15 X 350(2KG) | Chemical Composition | Cu(Min, Max) | 0.000, 0.300
LOW ALLOY(SPL) | Cromotherme-2 | U3 - Electrodes - MS | CROMOTHERME-2 3.15 X 350(2KG) | Mechanical Prop (EN) | Test Condition2 - EN | EN ISO 3580-A E CrMo2 B 4 2
LOW ALLOY(SPL) | Cromotherme-2 | U3 - Electrodes - MS | CROMOTHERME-2 3.15 X 350(2KG) | Mechanical Prop(AWS) | Radiography | Satisfactory
LOW ALLOY(SPL) | Cromotherme-2 | U3 - Electrodes - MS | CROMOTHERME-2 3.15 X 350(2KG) | Mechanical Prop(AWS) | YS(Kgf/mm2) | 530.000, 0.000
LOW ALLOY(SPL) | Cromotherme-2 | U3 - Electrodes - MS | CROMOTHERME-2 3.15 X 350(2KG) | Mechanical Prop(AWS) | UTS(Kg/mm2)(Min,Max% | 620.000, 0.000
LOW ALLOY(SPL) | Cromotherme-2 | U3 - Electrodes - MS | CROMOTHERME-2 3.15 X 350(2KG) | Mechanical Prop(AWS) | Elong % | 18.000, 0.000
LOW ALLOY(SPL) | Cromotherme-2 | U3 - Electrodes - MS | CROMOTHERME-2 3.15 X 350(2KG) | Mechanical Prop(AWS) | CVN Impact | 47 J (Min)
LOW ALLOY(SPL) | Cromotherme-2 | U3 - Electrodes - MS | CROMOTHERME-2 3.15 X 350(2KG) | Mechanical Prop(AWS) | Test Cond as Per | AWS/SFA-5.5 : E 9018 B3
LOW ALLOY(SPL) | Cromotherme-2 | U3 - Electrodes - MS | CROMOTHERME-2 3.15 X 350(2KG) | Mechanical Prop(AWS) | Moisture | 0.000, 0.150
LOW ALLOY(SPL) | Cromotherme-2 | U3 - Electrodes - MS | CROMOTHERME-2 3.15 X 350(2KG) | Mechanical Prop(AWS) | CVN Temp C | 20
LOW ALLOY(SPL) | Cromotherme-2 | U3 - Electrodes - MS | CROMOTHERME-2 3.15 X 350(2KG) | Mechanical Prop(AWS) | Hydrogen Ml/100gm | 5
LOW ALLOY(SPL) | Cromotherme-2 | U3 - Electrodes - MS | CROMOTHERME-2 3.15 X 350(2KG) | Mechanical Prop(AWS) | PWHT | 690 Deg C For 1 Hour
LOW ALLOY(SPL) | Cromotherme-2 | U3 - Electrodes - MS | CROMOTHERME-2 3.15 X 350(2KG) | Mechanical Prop(AWS) | Fillet Weld Test | Satisfactory
LOW ALLOY(SPL) | Cromotherme-2 | U1 and U3 - Electrodes - MS Common | CROMOTHERME-2 3.15 X 350(4KG) | Chemical Composition | C(Min,Max)% | 0.050, 0.120
LOW ALLOY(SPL) | Cromotherme-2 | U1 and U3 - Electrodes - MS Common | CROMOTHERME-2 3.15 X 350(4KG) | Chemical Composition | Mn(Min,Max)% | 0.400, 0.900
LOW ALLOY(SPL) | Cromotherme-2 | U1 and U3 - Electrodes - MS Common | CROMOTHERME-2 3.15 X 350(4KG) | Chemical Composition | Si (Min,Max)% | 0.000, 0.800
LOW ALLOY(SPL) | Cromotherme-2 | U1 and U3 - Electrodes - MS Common | CROMOTHERME-2 3.15 X 350(4KG) | Chemical Composition | S (Min,Max)% | 0.000, 0.025
LOW ALLOY(SPL) | Cromotherme-2 | U1 and U3 - Electrodes - MS Common | CROMOTHERME-2 3.15 X 350(4KG) | Chemical Composition | P (Min,Max)% | 0.000, 0.030
LOW ALLOY(SPL) | Cromotherme-2 | U1 and U3 - Electrodes - MS Common | CROMOTHERME-2 3.15 X 350(4KG) | Chemical Composition | Cr(Min,Max)% | 2.000, 2.500
LOW ALLOY(SPL) | Cromotherme-2 | U1 and U3 - Electrodes - MS Common | CROMOTHERME-2 3.15 X 350(4KG) | Chemical Composition | Ni(Min,Max)% | 0.000, 0.300
LOW ALLOY(SPL) | Cromotherme-2 | U1 and U3 - Electrodes - MS Common | CROMOTHERME-2 3.15 X 350(4KG) | Chemical Composition | Mo(Min,Max)% | 0.900, 1.200
LOW ALLOY(SPL) | Cromotherme-2 | U1 and U3 - Electrodes - MS Common | CROMOTHERME-2 3.15 X 350(4KG) | Chemical Composition | Cb(Min,Max)% | 0.000, 0.010
LOW ALLOY(SPL) | Cromotherme-2 | U1 and U3 - Electrodes - MS Common | CROMOTHERME-2 3.15 X 350(4KG) | Chemical Composition | Cu(Min, Max) | 0.000, 0.300
LOW ALLOY(SPL) | Cromotherme-2 | U1 and U3 - Electrodes - MS Common | CROMOTHERME-2 3.15 X 350(4KG) | Mechanical Prop (EN) | Test Condition2 - EN | EN ISO 3580-A E CrMo2 B 4 2
LOW ALLOY(SPL) | Cromotherme-2 | U1 and U3 - Electrodes - MS Common | CROMOTHERME-2 3.15 X 350(4KG) | Mechanical Prop(AWS) | Radiography | Satisfactory
LOW ALLOY(SPL) | Cromotherme-2 | U1 and U3 - Electrodes - MS Common | CROMOTHERME-2 3.15 X 350(4KG) | Mechanical Prop(AWS) | YS(Kgf/mm2) | 530.000, 0.000
LOW ALLOY(SPL) | Cromotherme-2 | U1 and U3 - Electrodes - MS Common | CROMOTHERME-2 3.15 X 350(4KG) | Mechanical Prop(AWS) | UTS(Kg/mm2)(Min,Max% | 620.000, 0.000
LOW ALLOY(SPL) | Cromotherme-2 | U1 and U3 - Electrodes - MS Common | CROMOTHERME-2 3.15 X 350(4KG) | Mechanical Prop(AWS) | Elong % | 18.000, 0.000
LOW ALLOY(SPL) | Cromotherme-2 | U1 and U3 - Electrodes - MS Common | CROMOTHERME-2 3.15 X 350(4KG) | Mechanical Prop(AWS) | CVN Impact | 47 J (Min)
LOW ALLOY(SPL) | Cromotherme-2 | U1 and U3 - Electrodes - MS Common | CROMOTHERME-2 3.15 X 350(4KG) | Mechanical Prop(AWS) | Test Cond as Per | AWS/SFA-5.5 : E 9018 B3
LOW ALLOY(SPL) | Cromotherme-2 | U1 and U3 - Electrodes - MS Common | CROMOTHERME-2 3.15 X 350(4KG) | Mechanical Prop(AWS) | Moisture | 0.000, 0.150
LOW ALLOY(SPL) | Cromotherme-2 | U1 and U3 - Electrodes - MS Common | CROMOTHERME-2 3.15 X 350(4KG) | Mechanical Prop(AWS) | CVN Temp C | 20
LOW ALLOY(SPL) | Cromotherme-2 | U1 and U3 - Electrodes - MS Common | CROMOTHERME-2 3.15 X 350(4KG) | Mechanical Prop(AWS) | Hydrogen Ml/100gm | 5
LOW ALLOY(SPL) | Cromotherme-2 | U1 and U3 - Electrodes - MS Common | CROMOTHERME-2 3.15 X 350(4KG) | Mechanical Prop(AWS) | PWHT | 690 Deg C For 1 Hour
LOW ALLOY(SPL) | Cromotherme-2 | U1 and U3 - Electrodes - MS Common | CROMOTHERME-2 3.15 X 350(4KG) | Mechanical Prop(AWS) | Fillet Weld Test | Satisfactory
LOW ALLOY(SPL) | Cromotherme-2 | U1 and U3 - Electrodes - MS Common | CROMOTHERME-2 3.15 X 450 | Chemical Composition | C(Min,Max)% | 0.050, 0.120
LOW ALLOY(SPL) | Cromotherme-2 | U1 and U3 - Electrodes - MS Common | CROMOTHERME-2 3.15 X 450 | Chemical Composition | Mn(Min,Max)% | 0.400, 0.900
LOW ALLOY(SPL) | Cromotherme-2 | U1 and U3 - Electrodes - MS Common | CROMOTHERME-2 3.15 X 450 | Chemical Composition | Si (Min,Max)% | 0.000, 0.800
LOW ALLOY(SPL) | Cromotherme-2 | U1 and U3 - Electrodes - MS Common | CROMOTHERME-2 3.15 X 450 | Chemical Composition | S (Min,Max)% | 0.000, 0.025
LOW ALLOY(SPL) | Cromotherme-2 | U1 and U3 - Electrodes - MS Common | CROMOTHERME-2 3.15 X 450 | Chemical Composition | P (Min,Max)% | 0.000, 0.030
LOW ALLOY(SPL) | Cromotherme-2 | U1 and U3 - Electrodes - MS Common | CROMOTHERME-2 3.15 X 450 | Chemical Composition | Cr(Min,Max)% | 2.000, 2.500
LOW ALLOY(SPL) | Cromotherme-2 | U1 and U3 - Electrodes - MS Common | CROMOTHERME-2 3.15 X 450 | Chemical Composition | Ni(Min,Max)% | 0.000, 0.300
LOW ALLOY(SPL) | Cromotherme-2 | U1 and U3 - Electrodes - MS Common | CROMOTHERME-2 3.15 X 450 | Chemical Composition | Mo(Min,Max)% | 0.900, 1.200
LOW ALLOY(SPL) | Cromotherme-2 | U1 and U3 - Electrodes - MS Common | CROMOTHERME-2 3.15 X 450 | Chemical Composition | Cb(Min,Max)% | 0.000, 0.010
LOW ALLOY(SPL) | Cromotherme-2 | U1 and U3 - Electrodes - MS Common | CROMOTHERME-2 3.15 X 450 | Chemical Composition | Cu(Min, Max) | 0.000, 0.300
LOW ALLOY(SPL) | Cromotherme-2 | U1 and U3 - Electrodes - MS Common | CROMOTHERME-2 3.15 X 450 | Mechanical Prop (EN) | Test Condition2 - EN | EN ISO 3580-A E CrMo2 B 4 2
LOW ALLOY(SPL) | Cromotherme-2 | U1 and U3 - Electrodes - MS Common | CROMOTHERME-2 3.15 X 450 | Mechanical Prop(AWS) | Radiography | Satisfactory
LOW ALLOY(SPL) | Cromotherme-2 | U1 and U3 - Electrodes - MS Common | CROMOTHERME-2 3.15 X 450 | Mechanical Prop(AWS) | YS(Kgf/mm2) | 530.000, 0.000
LOW ALLOY(SPL) | Cromotherme-2 | U1 and U3 - Electrodes - MS Common | CROMOTHERME-2 3.15 X 450 | Mechanical Prop(AWS) | UTS(Kg/mm2)(Min,Max% | 620.000, 0.000
LOW ALLOY(SPL) | Cromotherme-2 | U1 and U3 - Electrodes - MS Common | CROMOTHERME-2 3.15 X 450 | Mechanical Prop(AWS) | Elong % | 18.000, 0.000
LOW ALLOY(SPL) | Cromotherme-2 | U1 and U3 - Electrodes - MS Common | CROMOTHERME-2 3.15 X 450 | Mechanical Prop(AWS) | CVN Impact | 47 J (Min)
LOW ALLOY(SPL) | Cromotherme-2 | U1 and U3 - Electrodes - MS Common | CROMOTHERME-2 3.15 X 450 | Mechanical Prop(AWS) | Test Cond as Per | AWS/SFA-5.5 : E 9018 B3
LOW ALLOY(SPL) | Cromotherme-2 | U1 and U3 - Electrodes - MS Common | CROMOTHERME-2 3.15 X 450 | Mechanical Prop(AWS) | Moisture | 0.000, 0.150
LOW ALLOY(SPL) | Cromotherme-2 | U1 and U3 - Electrodes - MS Common | CROMOTHERME-2 3.15 X 450 | Mechanical Prop(AWS) | CVN Temp C | 20
LOW ALLOY(SPL) | Cromotherme-2 | U1 and U3 - Electrodes - MS Common | CROMOTHERME-2 3.15 X 450 | Mechanical Prop(AWS) | Hydrogen Ml/100gm | 5
LOW ALLOY(SPL) | Cromotherme-2 | U1 and U3 - Electrodes - MS Common | CROMOTHERME-2 3.15 X 450 | Mechanical Prop(AWS) | PWHT | 690 Deg C For 1 Hour
LOW ALLOY(SPL) | Cromotherme-2 | U1 and U3 - Electrodes - MS Common | CROMOTHERME-2 3.15 X 450 | Mechanical Prop(AWS) | Fillet Weld Test | Satisfactory
LOW ALLOY(SPL) | Cromotherme-2 | U1 and U3 - Electrodes - MS Common | CROMOTHERME-2 3.15 X 450 (2KG) | Chemical Composition | C(Min,Max)% | 0.050, 0.120
LOW ALLOY(SPL) | Cromotherme-2 | U1 and U3 - Electrodes - MS Common | CROMOTHERME-2 3.15 X 450 (2KG) | Chemical Composition | Mn(Min,Max)% | 0.400, 0.900
LOW ALLOY(SPL) | Cromotherme-2 | U1 and U3 - Electrodes - MS Common | CROMOTHERME-2 3.15 X 450 (2KG) | Chemical Composition | Si (Min,Max)% | 0.000, 0.800
LOW ALLOY(SPL) | Cromotherme-2 | U1 and U3 - Electrodes - MS Common | CROMOTHERME-2 3.15 X 450 (2KG) | Chemical Composition | S (Min,Max)% | 0.000, 0.025
LOW ALLOY(SPL) | Cromotherme-2 | U1 and U3 - Electrodes - MS Common | CROMOTHERME-2 3.15 X 450 (2KG) | Chemical Composition | P (Min,Max)% | 0.000, 0.030
LOW ALLOY(SPL) | Cromotherme-2 | U1 and U3 - Electrodes - MS Common | CROMOTHERME-2 3.15 X 450 (2KG) | Chemical Composition | Cr(Min,Max)% | 2.000, 2.500
LOW ALLOY(SPL) | Cromotherme-2 | U1 and U3 - Electrodes - MS Common | CROMOTHERME-2 3.15 X 450 (2KG) | Chemical Composition | Ni(Min,Max)% | 0.000, 0.300
LOW ALLOY(SPL) | Cromotherme-2 | U1 and U3 - Electrodes - MS Common | CROMOTHERME-2 3.15 X 450 (2KG) | Chemical Composition | Mo(Min,Max)% | 0.900, 1.200
LOW ALLOY(SPL) | Cromotherme-2 | U1 and U3 - Electrodes - MS Common | CROMOTHERME-2 3.15 X 450 (2KG) | Chemical Composition | Cb(Min,Max)% | 0.000, 0.010
LOW ALLOY(SPL) | Cromotherme-2 | U1 and U3 - Electrodes - MS Common | CROMOTHERME-2 3.15 X 450 (2KG) | Chemical Composition | Cu(Min, Max) | 0.000, 0.300
LOW ALLOY(SPL) | Cromotherme-2 | U1 and U3 - Electrodes - MS Common | CROMOTHERME-2 3.15 X 450 (2KG) | Mechanical Prop (EN) | Test Condition2 - EN | EN ISO 3580-A E CrMo2 B 4 2
LOW ALLOY(SPL) | Cromotherme-2 | U1 and U3 - Electrodes - MS Common | CROMOTHERME-2 3.15 X 450 (2KG) | Mechanical Prop(AWS) | Radiography | Satisfactory
LOW ALLOY(SPL) | Cromotherme-2 | U1 and U3 - Electrodes - MS Common | CROMOTHERME-2 3.15 X 450 (2KG) | Mechanical Prop(AWS) | YS(Kgf/mm2) | 530.000, 0.000
LOW ALLOY(SPL) | Cromotherme-2 | U1 and U3 - Electrodes - MS Common | CROMOTHERME-2 3.15 X 450 (2KG) | Mechanical Prop(AWS) | UTS(Kg/mm2)(Min,Max% | 620.000, 0.000
LOW ALLOY(SPL) | Cromotherme-2 | U1 and U3 - Electrodes - MS Common | CROMOTHERME-2 3.15 X 450 (2KG) | Mechanical Prop(AWS) | Elong % | 18.000, 0.000
LOW ALLOY(SPL) | Cromotherme-2 | U1 and U3 - Electrodes - MS Common | CROMOTHERME-2 3.15 X 450 (2KG) | Mechanical Prop(AWS) | CVN Impact | 47 J (Min)
LOW ALLOY(SPL) | Cromotherme-2 | U1 and U3 - Electrodes - MS Common | CROMOTHERME-2 3.15 X 450 (2KG) | Mechanical Prop(AWS) | Test Cond as Per | AWS/SFA-5.5 : E 9018 B3
LOW ALLOY(SPL) | Cromotherme-2 | U1 and U3 - Electrodes - MS Common | CROMOTHERME-2 3.15 X 450 (2KG) | Mechanical Prop(AWS) | Moisture | 0.000, 0.150
LOW ALLOY(SPL) | Cromotherme-2 | U1 and U3 - Electrodes - MS Common | CROMOTHERME-2 3.15 X 450 (2KG) | Mechanical Prop(AWS) | CVN Temp C | 20
LOW ALLOY(SPL) | Cromotherme-2 | U1 and U3 - Electrodes - MS Common | CROMOTHERME-2 3.15 X 450 (2KG) | Mechanical Prop(AWS) | Hydrogen Ml/100gm | 5
LOW ALLOY(SPL) | Cromotherme-2 | U1 and U3 - Electrodes - MS Common | CROMOTHERME-2 3.15 X 450 (2KG) | Mechanical Prop(AWS) | PWHT | 690 Deg C For 1 Hour
LOW ALLOY(SPL) | Cromotherme-2 | U1 and U3 - Electrodes - MS Common | CROMOTHERME-2 3.15 X 450 (2KG) | Mechanical Prop(AWS) | Fillet Weld Test | Satisfactory
LOW ALLOY(SPL) | Cromotherme-2 | U1 and U3 - Electrodes - MS Common | CROMOTHERME-2 3.15 X 450 (3.5KG) | Chemical Composition | C(Min,Max)% | 0.050, 0.120
LOW ALLOY(SPL) | Cromotherme-2 | U1 and U3 - Electrodes - MS Common | CROMOTHERME-2 3.15 X 450 (3.5KG) | Chemical Composition | Mn(Min,Max)% | 0.400, 0.900
LOW ALLOY(SPL) | Cromotherme-2 | U1 and U3 - Electrodes - MS Common | CROMOTHERME-2 3.15 X 450 (3.5KG) | Chemical Composition | Si (Min,Max)% | 0.000, 0.800
LOW ALLOY(SPL) | Cromotherme-2 | U1 and U3 - Electrodes - MS Common | CROMOTHERME-2 3.15 X 450 (3.5KG) | Chemical Composition | S (Min,Max)% | 0.000, 0.025
LOW ALLOY(SPL) | Cromotherme-2 | U1 and U3 - Electrodes - MS Common | CROMOTHERME-2 3.15 X 450 (3.5KG) | Chemical Composition | P (Min,Max)% | 0.000, 0.030
LOW ALLOY(SPL) | Cromotherme-2 | U1 and U3 - Electrodes - MS Common | CROMOTHERME-2 3.15 X 450 (3.5KG) | Chemical Composition | Cr(Min,Max)% | 2.000, 2.500
LOW ALLOY(SPL) | Cromotherme-2 | U1 and U3 - Electrodes - MS Common | CROMOTHERME-2 3.15 X 450 (3.5KG) | Chemical Composition | Ni(Min,Max)% | 0.000, 0.300
LOW ALLOY(SPL) | Cromotherme-2 | U1 and U3 - Electrodes - MS Common | CROMOTHERME-2 3.15 X 450 (3.5KG) | Chemical Composition | Mo(Min,Max)% | 0.900, 1.200
LOW ALLOY(SPL) | Cromotherme-2 | U1 and U3 - Electrodes - MS Common | CROMOTHERME-2 3.15 X 450 (3.5KG) | Chemical Composition | Cb(Min,Max)% | 0.000, 0.010
LOW ALLOY(SPL) | Cromotherme-2 | U1 and U3 - Electrodes - MS Common | CROMOTHERME-2 3.15 X 450 (3.5KG) | Chemical Composition | Cu(Min, Max) | 0.000, 0.300
LOW ALLOY(SPL) | Cromotherme-2 | U1 and U3 - Electrodes - MS Common | CROMOTHERME-2 3.15 X 450 (3.5KG) | Mechanical Prop (EN) | Test Condition2 - EN | EN ISO 3580-A E CrMo2 B 4 2
LOW ALLOY(SPL) | Cromotherme-2 | U1 and U3 - Electrodes - MS Common | CROMOTHERME-2 3.15 X 450 (3.5KG) | Mechanical Prop(AWS) | Radiography | Satisfactory
LOW ALLOY(SPL) | Cromotherme-2 | U1 and U3 - Electrodes - MS Common | CROMOTHERME-2 3.15 X 450 (3.5KG) | Mechanical Prop(AWS) | YS(Kgf/mm2) | 530.000, 0.000
LOW ALLOY(SPL) | Cromotherme-2 | U1 and U3 - Electrodes - MS Common | CROMOTHERME-2 3.15 X 450 (3.5KG) | Mechanical Prop(AWS) | UTS(Kg/mm2)(Min,Max% | 620.000, 0.000
LOW ALLOY(SPL) | Cromotherme-2 | U1 and U3 - Electrodes - MS Common | CROMOTHERME-2 3.15 X 450 (3.5KG) | Mechanical Prop(AWS) | Elong % | 18.000, 0.000
LOW ALLOY(SPL) | Cromotherme-2 | U1 and U3 - Electrodes - MS Common | CROMOTHERME-2 3.15 X 450 (3.5KG) | Mechanical Prop(AWS) | CVN Impact | 47 J (Min)
LOW ALLOY(SPL) | Cromotherme-2 | U1 and U3 - Electrodes - MS Common | CROMOTHERME-2 3.15 X 450 (3.5KG) | Mechanical Prop(AWS) | Test Cond as Per | AWS/SFA-5.5 : E 9018 B3
LOW ALLOY(SPL) | Cromotherme-2 | U1 and U3 - Electrodes - MS Common | CROMOTHERME-2 3.15 X 450 (3.5KG) | Mechanical Prop(AWS) | Moisture | 0.000, 0.150
LOW ALLOY(SPL) | Cromotherme-2 | U1 and U3 - Electrodes - MS Common | CROMOTHERME-2 3.15 X 450 (3.5KG) | Mechanical Prop(AWS) | CVN Temp C | 20
LOW ALLOY(SPL) | Cromotherme-2 | U1 and U3 - Electrodes - MS Common | CROMOTHERME-2 3.15 X 450 (3.5KG) | Mechanical Prop(AWS) | Hydrogen Ml/100gm | 5
LOW ALLOY(SPL) | Cromotherme-2 | U1 and U3 - Electrodes - MS Common | CROMOTHERME-2 3.15 X 450 (3.5KG) | Mechanical Prop(AWS) | PWHT | 690 Deg C For 1 Hour
LOW ALLOY(SPL) | Cromotherme-2 | U1 and U3 - Electrodes - MS Common | CROMOTHERME-2 3.15 X 450 (3.5KG) | Mechanical Prop(AWS) | Fillet Weld Test | Satisfactory
LOW ALLOY(SPL) | Cromotherme-2 | U1 and U3 - Electrodes - MS Common | CROMOTHERME-2 3.15 X 450(45) | Chemical Composition | C(Min,Max)% | 0.050, 0.120
LOW ALLOY(SPL) | Cromotherme-2 | U1 and U3 - Electrodes - MS Common | CROMOTHERME-2 3.15 X 450(45) | Chemical Composition | Mn(Min,Max)% | 0.400, 0.900
LOW ALLOY(SPL) | Cromotherme-2 | U1 and U3 - Electrodes - MS Common | CROMOTHERME-2 3.15 X 450(45) | Chemical Composition | Si (Min,Max)% | 0.000, 0.800
LOW ALLOY(SPL) | Cromotherme-2 | U1 and U3 - Electrodes - MS Common | CROMOTHERME-2 3.15 X 450(45) | Chemical Composition | S (Min,Max)% | 0.000, 0.025
LOW ALLOY(SPL) | Cromotherme-2 | U1 and U3 - Electrodes - MS Common | CROMOTHERME-2 3.15 X 450(45) | Chemical Composition | P (Min,Max)% | 0.000, 0.030
LOW ALLOY(SPL) | Cromotherme-2 | U1 and U3 - Electrodes - MS Common | CROMOTHERME-2 3.15 X 450(45) | Chemical Composition | Cr(Min,Max)% | 2.000, 2.500
LOW ALLOY(SPL) | Cromotherme-2 | U1 and U3 - Electrodes - MS Common | CROMOTHERME-2 3.15 X 450(45) | Chemical Composition | Ni(Min,Max)% | 0.000, 0.300
LOW ALLOY(SPL) | Cromotherme-2 | U1 and U3 - Electrodes - MS Common | CROMOTHERME-2 3.15 X 450(45) | Chemical Composition | Mo(Min,Max)% | 0.900, 1.200
LOW ALLOY(SPL) | Cromotherme-2 | U1 and U3 - Electrodes - MS Common | CROMOTHERME-2 3.15 X 450(45) | Chemical Composition | Cb(Min,Max)% | 0.000, 0.010
LOW ALLOY(SPL) | Cromotherme-2 | U1 and U3 - Electrodes - MS Common | CROMOTHERME-2 3.15 X 450(45) | Chemical Composition | Cu(Min, Max) | 0.000, 0.300
LOW ALLOY(SPL) | Cromotherme-2 | U1 and U3 - Electrodes - MS Common | CROMOTHERME-2 3.15 X 450(45) | Mechanical Prop (EN) | Test Condition2 - EN | EN ISO 3580-A E CrMo2 B 4 2
LOW ALLOY(SPL) | Cromotherme-2 | U1 and U3 - Electrodes - MS Common | CROMOTHERME-2 3.15 X 450(45) | Mechanical Prop(AWS) | Radiography | Satisfactory
LOW ALLOY(SPL) | Cromotherme-2 | U1 and U3 - Electrodes - MS Common | CROMOTHERME-2 3.15 X 450(45) | Mechanical Prop(AWS) | YS(Kgf/mm2) | 530.000, 0.000
LOW ALLOY(SPL) | Cromotherme-2 | U1 and U3 - Electrodes - MS Common | CROMOTHERME-2 3.15 X 450(45) | Mechanical Prop(AWS) | UTS(Kg/mm2)(Min,Max% | 620.000, 0.000
LOW ALLOY(SPL) | Cromotherme-2 | U1 and U3 - Electrodes - MS Common | CROMOTHERME-2 3.15 X 450(45) | Mechanical Prop(AWS) | Elong % | 18.000, 0.000
LOW ALLOY(SPL) | Cromotherme-2 | U1 and U3 - Electrodes - MS Common | CROMOTHERME-2 3.15 X 450(45) | Mechanical Prop(AWS) | CVN Impact | 47 J (Min)
LOW ALLOY(SPL) | Cromotherme-2 | U1 and U3 - Electrodes - MS Common | CROMOTHERME-2 3.15 X 450(45) | Mechanical Prop(AWS) | Test Cond as Per | AWS/SFA-5.5 : E 9018 B3
LOW ALLOY(SPL) | Cromotherme-2 | U1 and U3 - Electrodes - MS Common | CROMOTHERME-2 3.15 X 450(45) | Mechanical Prop(AWS) | Moisture | 0.000, 0.150
LOW ALLOY(SPL) | Cromotherme-2 | U1 and U3 - Electrodes - MS Common | CROMOTHERME-2 3.15 X 450(45) | Mechanical Prop(AWS) | CVN Temp C | 20
LOW ALLOY(SPL) | Cromotherme-2 | U1 and U3 - Electrodes - MS Common | CROMOTHERME-2 3.15 X 450(45) | Mechanical Prop(AWS) | Hydrogen Ml/100gm | 5
LOW ALLOY(SPL) | Cromotherme-2 | U1 and U3 - Electrodes - MS Common | CROMOTHERME-2 3.15 X 450(45) | Mechanical Prop(AWS) | PWHT | 690 Deg C For 1 Hour
LOW ALLOY(SPL) | Cromotherme-2 | U1 and U3 - Electrodes - MS Common | CROMOTHERME-2 3.15 X 450(45) | Mechanical Prop(AWS) | Fillet Weld Test | Satisfactory
LOW ALLOY(SPL) | Cromotherme-2 | Non Moving Finished Goods | CROMOTHERME-2 3.20 X 350(2.5KG) | Chemical Composition | C(Min,Max)% | 0.050, 0.120
LOW ALLOY(SPL) | Cromotherme-2 | Non Moving Finished Goods | CROMOTHERME-2 3.20 X 350(2.5KG) | Chemical Composition | Mn(Min,Max)% | 0.400, 0.900
LOW ALLOY(SPL) | Cromotherme-2 | Non Moving Finished Goods | CROMOTHERME-2 3.20 X 350(2.5KG) | Chemical Composition | Si (Min,Max)% | 0.000, 0.800
LOW ALLOY(SPL) | Cromotherme-2 | Non Moving Finished Goods | CROMOTHERME-2 3.20 X 350(2.5KG) | Chemical Composition | S (Min,Max)% | 0.000, 0.025
LOW ALLOY(SPL) | Cromotherme-2 | Non Moving Finished Goods | CROMOTHERME-2 3.20 X 350(2.5KG) | Chemical Composition | P (Min,Max)% | 0.000, 0.030
LOW ALLOY(SPL) | Cromotherme-2 | Non Moving Finished Goods | CROMOTHERME-2 3.20 X 350(2.5KG) | Chemical Composition | Cr(Min,Max)% | 2.000, 2.500
LOW ALLOY(SPL) | Cromotherme-2 | Non Moving Finished Goods | CROMOTHERME-2 3.20 X 350(2.5KG) | Chemical Composition | Ni(Min,Max)% | 0.000, 0.300
LOW ALLOY(SPL) | Cromotherme-2 | Non Moving Finished Goods | CROMOTHERME-2 3.20 X 350(2.5KG) | Chemical Composition | Mo(Min,Max)% | 0.900, 1.200
LOW ALLOY(SPL) | Cromotherme-2 | Non Moving Finished Goods | CROMOTHERME-2 3.20 X 350(2.5KG) | Chemical Composition | Cb(Min,Max)% | 0.000, 0.010
LOW ALLOY(SPL) | Cromotherme-2 | Non Moving Finished Goods | CROMOTHERME-2 3.20 X 350(2.5KG) | Chemical Composition | Cu(Min, Max) | 0.000, 0.300
LOW ALLOY(SPL) | Cromotherme-2 | Non Moving Finished Goods | CROMOTHERME-2 3.20 X 350(2.5KG) | Mechanical Prop (EN) | Test Condition2 - EN | EN ISO 3580-A E CrMo2 B 4 2
LOW ALLOY(SPL) | Cromotherme-2 | Non Moving Finished Goods | CROMOTHERME-2 3.20 X 350(2.5KG) | Mechanical Prop(AWS) | Radiography | Satisfactory
LOW ALLOY(SPL) | Cromotherme-2 | Non Moving Finished Goods | CROMOTHERME-2 3.20 X 350(2.5KG) | Mechanical Prop(AWS) | YS(Kgf/mm2) | 530.000, 0.000
LOW ALLOY(SPL) | Cromotherme-2 | Non Moving Finished Goods | CROMOTHERME-2 3.20 X 350(2.5KG) | Mechanical Prop(AWS) | UTS(Kg/mm2)(Min,Max% | 620.000, 0.000
LOW ALLOY(SPL) | Cromotherme-2 | Non Moving Finished Goods | CROMOTHERME-2 3.20 X 350(2.5KG) | Mechanical Prop(AWS) | Elong % | 18.000, 0.000
LOW ALLOY(SPL) | Cromotherme-2 | Non Moving Finished Goods | CROMOTHERME-2 3.20 X 350(2.5KG) | Mechanical Prop(AWS) | CVN Impact | 47 J (Min)
LOW ALLOY(SPL) | Cromotherme-2 | Non Moving Finished Goods | CROMOTHERME-2 3.20 X 350(2.5KG) | Mechanical Prop(AWS) | Test Cond as Per | AWS/SFA-5.5 : E 9018 B3
LOW ALLOY(SPL) | Cromotherme-2 | Non Moving Finished Goods | CROMOTHERME-2 3.20 X 350(2.5KG) | Mechanical Prop(AWS) | Moisture | 0.000, 0.150
LOW ALLOY(SPL) | Cromotherme-2 | Non Moving Finished Goods | CROMOTHERME-2 3.20 X 350(2.5KG) | Mechanical Prop(AWS) | CVN Temp C | 20
LOW ALLOY(SPL) | Cromotherme-2 | Non Moving Finished Goods | CROMOTHERME-2 3.20 X 350(2.5KG) | Mechanical Prop(AWS) | Hydrogen Ml/100gm | 5
LOW ALLOY(SPL) | Cromotherme-2 | Non Moving Finished Goods | CROMOTHERME-2 3.20 X 350(2.5KG) | Mechanical Prop(AWS) | PWHT | 690 Deg C For 1 Hour
LOW ALLOY(SPL) | Cromotherme-2 | Non Moving Finished Goods | CROMOTHERME-2 3.20 X 350(2.5KG) | Mechanical Prop(AWS) | Fillet Weld Test | Satisfactory
LOW ALLOY(SPL) | Cromotherme-2 | U1 and U3 - Electrodes - MS Common | CROMOTHERME-2 3.20 X 350(4KG) | Chemical Composition | C(Min,Max)% | 0.050, 0.120
LOW ALLOY(SPL) | Cromotherme-2 | U1 and U3 - Electrodes - MS Common | CROMOTHERME-2 3.20 X 350(4KG) | Chemical Composition | Mn(Min,Max)% | 0.400, 0.900
LOW ALLOY(SPL) | Cromotherme-2 | U1 and U3 - Electrodes - MS Common | CROMOTHERME-2 3.20 X 350(4KG) | Chemical Composition | Si (Min,Max)% | 0.000, 0.800
LOW ALLOY(SPL) | Cromotherme-2 | U1 and U3 - Electrodes - MS Common | CROMOTHERME-2 3.20 X 350(4KG) | Chemical Composition | S (Min,Max)% | 0.000, 0.025
LOW ALLOY(SPL) | Cromotherme-2 | U1 and U3 - Electrodes - MS Common | CROMOTHERME-2 3.20 X 350(4KG) | Chemical Composition | P (Min,Max)% | 0.000, 0.030
LOW ALLOY(SPL) | Cromotherme-2 | U1 and U3 - Electrodes - MS Common | CROMOTHERME-2 3.20 X 350(4KG) | Chemical Composition | Cr(Min,Max)% | 2.000, 2.500
LOW ALLOY(SPL) | Cromotherme-2 | U1 and U3 - Electrodes - MS Common | CROMOTHERME-2 3.20 X 350(4KG) | Chemical Composition | Ni(Min,Max)% | 0.000, 0.300
LOW ALLOY(SPL) | Cromotherme-2 | U1 and U3 - Electrodes - MS Common | CROMOTHERME-2 3.20 X 350(4KG) | Chemical Composition | Mo(Min,Max)% | 0.900, 1.200
LOW ALLOY(SPL) | Cromotherme-2 | U1 and U3 - Electrodes - MS Common | CROMOTHERME-2 3.20 X 350(4KG) | Chemical Composition | Cb(Min,Max)% | 0.000, 0.010
LOW ALLOY(SPL) | Cromotherme-2 | U1 and U3 - Electrodes - MS Common | CROMOTHERME-2 3.20 X 350(4KG) | Chemical Composition | Cu(Min, Max) | 0.000, 0.300
LOW ALLOY(SPL) | Cromotherme-2 | U1 and U3 - Electrodes - MS Common | CROMOTHERME-2 3.20 X 350(4KG) | Mechanical Prop (EN) | Test Condition2 - EN | EN ISO 3580-A E CrMo2 B 4 2
LOW ALLOY(SPL) | Cromotherme-2 | U1 and U3 - Electrodes - MS Common | CROMOTHERME-2 3.20 X 350(4KG) | Mechanical Prop(AWS) | Radiography | Satisfactory
LOW ALLOY(SPL) | Cromotherme-2 | U1 and U3 - Electrodes - MS Common | CROMOTHERME-2 3.20 X 350(4KG) | Mechanical Prop(AWS) | YS(Kgf/mm2) | 530.000, 0.000
LOW ALLOY(SPL) | Cromotherme-2 | U1 and U3 - Electrodes - MS Common | CROMOTHERME-2 3.20 X 350(4KG) | Mechanical Prop(AWS) | UTS(Kg/mm2)(Min,Max% | 620.000, 0.000
LOW ALLOY(SPL) | Cromotherme-2 | U1 and U3 - Electrodes - MS Common | CROMOTHERME-2 3.20 X 350(4KG) | Mechanical Prop(AWS) | Elong % | 18.000, 0.000
LOW ALLOY(SPL) | Cromotherme-2 | U1 and U3 - Electrodes - MS Common | CROMOTHERME-2 3.20 X 350(4KG) | Mechanical Prop(AWS) | CVN Impact | 47 J (Min)
LOW ALLOY(SPL) | Cromotherme-2 | U1 and U3 - Electrodes - MS Common | CROMOTHERME-2 3.20 X 350(4KG) | Mechanical Prop(AWS) | Test Cond as Per | AWS/SFA-5.5 : E 9018 B3
LOW ALLOY(SPL) | Cromotherme-2 | U1 and U3 - Electrodes - MS Common | CROMOTHERME-2 3.20 X 350(4KG) | Mechanical Prop(AWS) | Moisture | 0.000, 0.150
LOW ALLOY(SPL) | Cromotherme-2 | U1 and U3 - Electrodes - MS Common | CROMOTHERME-2 3.20 X 350(4KG) | Mechanical Prop(AWS) | CVN Temp C | 20
LOW ALLOY(SPL) | Cromotherme-2 | U1 and U3 - Electrodes - MS Common | CROMOTHERME-2 3.20 X 350(4KG) | Mechanical Prop(AWS) | Hydrogen Ml/100gm | 5
LOW ALLOY(SPL) | Cromotherme-2 | U1 and U3 - Electrodes - MS Common | CROMOTHERME-2 3.20 X 350(4KG) | Mechanical Prop(AWS) | PWHT | 690 Deg C For 1 Hour
LOW ALLOY(SPL) | Cromotherme-2 | U1 and U3 - Electrodes - MS Common | CROMOTHERME-2 3.20 X 350(4KG) | Mechanical Prop(AWS) | Fillet Weld Test | Satisfactory
LOW ALLOY(SPL) | Cromotherme-2 | U1 and U3 - Electrodes - MS Common | CROMOTHERME-2 4.00 X 350 | Chemical Composition | C(Min,Max)% | 0.050, 0.120
LOW ALLOY(SPL) | Cromotherme-2 | U1 and U3 - Electrodes - MS Common | CROMOTHERME-2 4.00 X 350 | Chemical Composition | Mn(Min,Max)% | 0.400, 0.900
LOW ALLOY(SPL) | Cromotherme-2 | U1 and U3 - Electrodes - MS Common | CROMOTHERME-2 4.00 X 350 | Chemical Composition | Si (Min,Max)% | 0.000, 0.800
LOW ALLOY(SPL) | Cromotherme-2 | U1 and U3 - Electrodes - MS Common | CROMOTHERME-2 4.00 X 350 | Chemical Composition | S (Min,Max)% | 0.000, 0.025
LOW ALLOY(SPL) | Cromotherme-2 | U1 and U3 - Electrodes - MS Common | CROMOTHERME-2 4.00 X 350 | Chemical Composition | P (Min,Max)% | 0.000, 0.030
LOW ALLOY(SPL) | Cromotherme-2 | U1 and U3 - Electrodes - MS Common | CROMOTHERME-2 4.00 X 350 | Chemical Composition | Cr(Min,Max)% | 2.000, 2.500
LOW ALLOY(SPL) | Cromotherme-2 | U1 and U3 - Electrodes - MS Common | CROMOTHERME-2 4.00 X 350 | Chemical Composition | Ni(Min,Max)% | 0.000, 0.300
LOW ALLOY(SPL) | Cromotherme-2 | U1 and U3 - Electrodes - MS Common | CROMOTHERME-2 4.00 X 350 | Chemical Composition | Mo(Min,Max)% | 0.900, 1.200
LOW ALLOY(SPL) | Cromotherme-2 | U1 and U3 - Electrodes - MS Common | CROMOTHERME-2 4.00 X 350 | Chemical Composition | Cb(Min,Max)% | 0.000, 0.010
LOW ALLOY(SPL) | Cromotherme-2 | U1 and U3 - Electrodes - MS Common | CROMOTHERME-2 4.00 X 350 | Chemical Composition | Cu(Min, Max) | 0.000, 0.300
LOW ALLOY(SPL) | Cromotherme-2 | U1 and U3 - Electrodes - MS Common | CROMOTHERME-2 4.00 X 350 | Mechanical Prop (EN) | Test Condition2 - EN | EN ISO 3580-A E CrMo2 B 4 2
LOW ALLOY(SPL) | Cromotherme-2 | U1 and U3 - Electrodes - MS Common | CROMOTHERME-2 4.00 X 350 | Mechanical Prop(AWS) | Radiography | Satisfactory
LOW ALLOY(SPL) | Cromotherme-2 | U1 and U3 - Electrodes - MS Common | CROMOTHERME-2 4.00 X 350 | Mechanical Prop(AWS) | YS(Kgf/mm2) | 530.000, 0.000
LOW ALLOY(SPL) | Cromotherme-2 | U1 and U3 - Electrodes - MS Common | CROMOTHERME-2 4.00 X 350 | Mechanical Prop(AWS) | UTS(Kg/mm2)(Min,Max% | 620.000, 0.000
LOW ALLOY(SPL) | Cromotherme-2 | U1 and U3 - Electrodes - MS Common | CROMOTHERME-2 4.00 X 350 | Mechanical Prop(AWS) | Elong % | 18.000, 0.000
LOW ALLOY(SPL) | Cromotherme-2 | U1 and U3 - Electrodes - MS Common | CROMOTHERME-2 4.00 X 350 | Mechanical Prop(AWS) | CVN Impact | 47 J (Min)
LOW ALLOY(SPL) | Cromotherme-2 | U1 and U3 - Electrodes - MS Common | CROMOTHERME-2 4.00 X 350 | Mechanical Prop(AWS) | Test Cond as Per | AWS/SFA-5.5 : E 9018 B3
LOW ALLOY(SPL) | Cromotherme-2 | U1 and U3 - Electrodes - MS Common | CROMOTHERME-2 4.00 X 350 | Mechanical Prop(AWS) | Moisture | 0.000, 0.150
LOW ALLOY(SPL) | Cromotherme-2 | U1 and U3 - Electrodes - MS Common | CROMOTHERME-2 4.00 X 350 | Mechanical Prop(AWS) | CVN Temp C | 20
LOW ALLOY(SPL) | Cromotherme-2 | U1 and U3 - Electrodes - MS Common | CROMOTHERME-2 4.00 X 350 | Mechanical Prop(AWS) | Hydrogen Ml/100gm | 5
LOW ALLOY(SPL) | Cromotherme-2 | U1 and U3 - Electrodes - MS Common | CROMOTHERME-2 4.00 X 350 | Mechanical Prop(AWS) | PWHT | 690 Deg C For 1 Hour
LOW ALLOY(SPL) | Cromotherme-2 | U1 and U3 - Electrodes - MS Common | CROMOTHERME-2 4.00 X 350 | Mechanical Prop(AWS) | Fillet Weld Test | Satisfactory
LOW ALLOY(SPL) | Cromotherme-2 | U1 and U3 - Electrodes - MS Common | CROMOTHERME-2 4.00 X 350 (2.5KG) | Chemical Composition | C(Min,Max)% | 0.050, 0.120
LOW ALLOY(SPL) | Cromotherme-2 | U1 and U3 - Electrodes - MS Common | CROMOTHERME-2 4.00 X 350 (2.5KG) | Chemical Composition | Mn(Min,Max)% | 0.400, 0.900
LOW ALLOY(SPL) | Cromotherme-2 | U1 and U3 - Electrodes - MS Common | CROMOTHERME-2 4.00 X 350 (2.5KG) | Chemical Composition | Si (Min,Max)% | 0.000, 0.800
LOW ALLOY(SPL) | Cromotherme-2 | U1 and U3 - Electrodes - MS Common | CROMOTHERME-2 4.00 X 350 (2.5KG) | Chemical Composition | S (Min,Max)% | 0.000, 0.025
LOW ALLOY(SPL) | Cromotherme-2 | U1 and U3 - Electrodes - MS Common | CROMOTHERME-2 4.00 X 350 (2.5KG) | Chemical Composition | P (Min,Max)% | 0.000, 0.030
LOW ALLOY(SPL) | Cromotherme-2 | U1 and U3 - Electrodes - MS Common | CROMOTHERME-2 4.00 X 350 (2.5KG) | Chemical Composition | Cr(Min,Max)% | 2.000, 2.500
LOW ALLOY(SPL) | Cromotherme-2 | U1 and U3 - Electrodes - MS Common | CROMOTHERME-2 4.00 X 350 (2.5KG) | Chemical Composition | Ni(Min,Max)% | 0.000, 0.300
LOW ALLOY(SPL) | Cromotherme-2 | U1 and U3 - Electrodes - MS Common | CROMOTHERME-2 4.00 X 350 (2.5KG) | Chemical Composition | Mo(Min,Max)% | 0.900, 1.200
LOW ALLOY(SPL) | Cromotherme-2 | U1 and U3 - Electrodes - MS Common | CROMOTHERME-2 4.00 X 350 (2.5KG) | Chemical Composition | Cb(Min,Max)% | 0.000, 0.010
LOW ALLOY(SPL) | Cromotherme-2 | U1 and U3 - Electrodes - MS Common | CROMOTHERME-2 4.00 X 350 (2.5KG) | Chemical Composition | Cu(Min, Max) | 0.000, 0.300
LOW ALLOY(SPL) | Cromotherme-2 | U1 and U3 - Electrodes - MS Common | CROMOTHERME-2 4.00 X 350 (2.5KG) | Mechanical Prop (EN) | Test Condition2 - EN | EN ISO 3580-A E CrMo2 B 4 2
LOW ALLOY(SPL) | Cromotherme-2 | U1 and U3 - Electrodes - MS Common | CROMOTHERME-2 4.00 X 350 (2.5KG) | Mechanical Prop(AWS) | Radiography | Satisfactory
LOW ALLOY(SPL) | Cromotherme-2 | U1 and U3 - Electrodes - MS Common | CROMOTHERME-2 4.00 X 350 (2.5KG) | Mechanical Prop(AWS) | YS(Kgf/mm2) | 530.000, 0.000
LOW ALLOY(SPL) | Cromotherme-2 | U1 and U3 - Electrodes - MS Common | CROMOTHERME-2 4.00 X 350 (2.5KG) | Mechanical Prop(AWS) | UTS(Kg/mm2)(Min,Max% | 620.000, 0.000
LOW ALLOY(SPL) | Cromotherme-2 | U1 and U3 - Electrodes - MS Common | CROMOTHERME-2 4.00 X 350 (2.5KG) | Mechanical Prop(AWS) | Elong % | 18.000, 0.000
LOW ALLOY(SPL) | Cromotherme-2 | U1 and U3 - Electrodes - MS Common | CROMOTHERME-2 4.00 X 350 (2.5KG) | Mechanical Prop(AWS) | CVN Impact | 47 J (Min)
LOW ALLOY(SPL) | Cromotherme-2 | U1 and U3 - Electrodes - MS Common | CROMOTHERME-2 4.00 X 350 (2.5KG) | Mechanical Prop(AWS) | Test Cond as Per | AWS/SFA-5.5 : E 9018 B3
LOW ALLOY(SPL) | Cromotherme-2 | U1 and U3 - Electrodes - MS Common | CROMOTHERME-2 4.00 X 350 (2.5KG) | Mechanical Prop(AWS) | Moisture | 0.000, 0.150
LOW ALLOY(SPL) | Cromotherme-2 | U1 and U3 - Electrodes - MS Common | CROMOTHERME-2 4.00 X 350 (2.5KG) | Mechanical Prop(AWS) | CVN Temp C | 20
LOW ALLOY(SPL) | Cromotherme-2 | U1 and U3 - Electrodes - MS Common | CROMOTHERME-2 4.00 X 350 (2.5KG) | Mechanical Prop(AWS) | Hydrogen Ml/100gm | 5
LOW ALLOY(SPL) | Cromotherme-2 | U1 and U3 - Electrodes - MS Common | CROMOTHERME-2 4.00 X 350 (2.5KG) | Mechanical Prop(AWS) | PWHT | 690 Deg C For 1 Hour
LOW ALLOY(SPL) | Cromotherme-2 | U1 and U3 - Electrodes - MS Common | CROMOTHERME-2 4.00 X 350 (2.5KG) | Mechanical Prop(AWS) | Fillet Weld Test | Satisfactory
LOW ALLOY(SPL) | Cromotherme-2 | U1 and U3 - Electrodes - MS Common | CROMOTHERME-2 4.00 X 350 (3KG) | Chemical Composition | C(Min,Max)% | 0.050, 0.120
LOW ALLOY(SPL) | Cromotherme-2 | U1 and U3 - Electrodes - MS Common | CROMOTHERME-2 4.00 X 350 (3KG) | Chemical Composition | Mn(Min,Max)% | 0.400, 0.900
LOW ALLOY(SPL) | Cromotherme-2 | U1 and U3 - Electrodes - MS Common | CROMOTHERME-2 4.00 X 350 (3KG) | Chemical Composition | Si (Min,Max)% | 0.000, 0.800
LOW ALLOY(SPL) | Cromotherme-2 | U1 and U3 - Electrodes - MS Common | CROMOTHERME-2 4.00 X 350 (3KG) | Chemical Composition | S (Min,Max)% | 0.000, 0.025
LOW ALLOY(SPL) | Cromotherme-2 | U1 and U3 - Electrodes - MS Common | CROMOTHERME-2 4.00 X 350 (3KG) | Chemical Composition | P (Min,Max)% | 0.000, 0.030
LOW ALLOY(SPL) | Cromotherme-2 | U1 and U3 - Electrodes - MS Common | CROMOTHERME-2 4.00 X 350 (3KG) | Chemical Composition | Cr(Min,Max)% | 2.000, 2.500
LOW ALLOY(SPL) | Cromotherme-2 | U1 and U3 - Electrodes - MS Common | CROMOTHERME-2 4.00 X 350 (3KG) | Chemical Composition | Ni(Min,Max)% | 0.000, 0.300
LOW ALLOY(SPL) | Cromotherme-2 | U1 and U3 - Electrodes - MS Common | CROMOTHERME-2 4.00 X 350 (3KG) | Chemical Composition | Mo(Min,Max)% | 0.900, 1.200
LOW ALLOY(SPL) | Cromotherme-2 | U1 and U3 - Electrodes - MS Common | CROMOTHERME-2 4.00 X 350 (3KG) | Chemical Composition | Cb(Min,Max)% | 0.000, 0.010
LOW ALLOY(SPL) | Cromotherme-2 | U1 and U3 - Electrodes - MS Common | CROMOTHERME-2 4.00 X 350 (3KG) | Chemical Composition | Cu(Min, Max) | 0.000, 0.300
LOW ALLOY(SPL) | Cromotherme-2 | U1 and U3 - Electrodes - MS Common | CROMOTHERME-2 4.00 X 350 (3KG) | Mechanical Prop (EN) | Test Condition2 - EN | EN ISO 3580-A E CrMo2 B 4 2
LOW ALLOY(SPL) | Cromotherme-2 | U1 and U3 - Electrodes - MS Common | CROMOTHERME-2 4.00 X 350 (3KG) | Mechanical Prop(AWS) | Radiography | Satisfactory
LOW ALLOY(SPL) | Cromotherme-2 | U1 and U3 - Electrodes - MS Common | CROMOTHERME-2 4.00 X 350 (3KG) | Mechanical Prop(AWS) | YS(Kgf/mm2) | 530.000, 0.000
LOW ALLOY(SPL) | Cromotherme-2 | U1 and U3 - Electrodes - MS Common | CROMOTHERME-2 4.00 X 350 (3KG) | Mechanical Prop(AWS) | UTS(Kg/mm2)(Min,Max% | 620.000, 0.000
LOW ALLOY(SPL) | Cromotherme-2 | U1 and U3 - Electrodes - MS Common | CROMOTHERME-2 4.00 X 350 (3KG) | Mechanical Prop(AWS) | Elong % | 18.000, 0.000
LOW ALLOY(SPL) | Cromotherme-2 | U1 and U3 - Electrodes - MS Common | CROMOTHERME-2 4.00 X 350 (3KG) | Mechanical Prop(AWS) | CVN Impact | 47 J (Min)
LOW ALLOY(SPL) | Cromotherme-2 | U1 and U3 - Electrodes - MS Common | CROMOTHERME-2 4.00 X 350 (3KG) | Mechanical Prop(AWS) | Test Cond as Per | AWS/SFA-5.5 : E 9018 B3
LOW ALLOY(SPL) | Cromotherme-2 | U1 and U3 - Electrodes - MS Common | CROMOTHERME-2 4.00 X 350 (3KG) | Mechanical Prop(AWS) | Moisture | 0.000, 0.150
LOW ALLOY(SPL) | Cromotherme-2 | U1 and U3 - Electrodes - MS Common | CROMOTHERME-2 4.00 X 350 (3KG) | Mechanical Prop(AWS) | CVN Temp C | 20
LOW ALLOY(SPL) | Cromotherme-2 | U1 and U3 - Electrodes - MS Common | CROMOTHERME-2 4.00 X 350 (3KG) | Mechanical Prop(AWS) | Hydrogen Ml/100gm | 5
LOW ALLOY(SPL) | Cromotherme-2 | U1 and U3 - Electrodes - MS Common | CROMOTHERME-2 4.00 X 350 (3KG) | Mechanical Prop(AWS) | PWHT | 690 Deg C For 1 Hour
LOW ALLOY(SPL) | Cromotherme-2 | U1 and U3 - Electrodes - MS Common | CROMOTHERME-2 4.00 X 350 (3KG) | Mechanical Prop(AWS) | Fillet Weld Test | Satisfactory
LOW ALLOY(SPL) | Cromotherme-2 | U1 and U3 - Electrodes - MS Common | CROMOTHERME-2 4.00 X 350 (4KG) | Chemical Composition | C(Min,Max)% | 0.050, 0.120
LOW ALLOY(SPL) | Cromotherme-2 | U1 and U3 - Electrodes - MS Common | CROMOTHERME-2 4.00 X 350 (4KG) | Chemical Composition | Mn(Min,Max)% | 0.400, 0.900
LOW ALLOY(SPL) | Cromotherme-2 | U1 and U3 - Electrodes - MS Common | CROMOTHERME-2 4.00 X 350 (4KG) | Chemical Composition | Si (Min,Max)% | 0.000, 0.800
LOW ALLOY(SPL) | Cromotherme-2 | U1 and U3 - Electrodes - MS Common | CROMOTHERME-2 4.00 X 350 (4KG) | Chemical Composition | S (Min,Max)% | 0.000, 0.025
LOW ALLOY(SPL) | Cromotherme-2 | U1 and U3 - Electrodes - MS Common | CROMOTHERME-2 4.00 X 350 (4KG) | Chemical Composition | P (Min,Max)% | 0.000, 0.030
LOW ALLOY(SPL) | Cromotherme-2 | U1 and U3 - Electrodes - MS Common | CROMOTHERME-2 4.00 X 350 (4KG) | Chemical Composition | Cr(Min,Max)% | 2.000, 2.500
LOW ALLOY(SPL) | Cromotherme-2 | U1 and U3 - Electrodes - MS Common | CROMOTHERME-2 4.00 X 350 (4KG) | Chemical Composition | Ni(Min,Max)% | 0.000, 0.300
LOW ALLOY(SPL) | Cromotherme-2 | U1 and U3 - Electrodes - MS Common | CROMOTHERME-2 4.00 X 350 (4KG) | Chemical Composition | Mo(Min,Max)% | 0.900, 1.200
LOW ALLOY(SPL) | Cromotherme-2 | U1 and U3 - Electrodes - MS Common | CROMOTHERME-2 4.00 X 350 (4KG) | Chemical Composition | Cb(Min,Max)% | 0.000, 0.010
LOW ALLOY(SPL) | Cromotherme-2 | U1 and U3 - Electrodes - MS Common | CROMOTHERME-2 4.00 X 350 (4KG) | Chemical Composition | Cu(Min, Max) | 0.000, 0.300
LOW ALLOY(SPL) | Cromotherme-2 | U1 and U3 - Electrodes - MS Common | CROMOTHERME-2 4.00 X 350 (4KG) | Mechanical Prop (EN) | Test Condition2 - EN | EN ISO 3580-A E CrMo2 B 4 2
LOW ALLOY(SPL) | Cromotherme-2 | U1 and U3 - Electrodes - MS Common | CROMOTHERME-2 4.00 X 350 (4KG) | Mechanical Prop(AWS) | Radiography | Satisfactory
LOW ALLOY(SPL) | Cromotherme-2 | U1 and U3 - Electrodes - MS Common | CROMOTHERME-2 4.00 X 350 (4KG) | Mechanical Prop(AWS) | YS(Kgf/mm2) | 530.000, 0.000
LOW ALLOY(SPL) | Cromotherme-2 | U1 and U3 - Electrodes - MS Common | CROMOTHERME-2 4.00 X 350 (4KG) | Mechanical Prop(AWS) | UTS(Kg/mm2)(Min,Max% | 620.000, 0.000
LOW ALLOY(SPL) | Cromotherme-2 | U1 and U3 - Electrodes - MS Common | CROMOTHERME-2 4.00 X 350 (4KG) | Mechanical Prop(AWS) | Elong % | 18.000, 0.000
LOW ALLOY(SPL) | Cromotherme-2 | U1 and U3 - Electrodes - MS Common | CROMOTHERME-2 4.00 X 350 (4KG) | Mechanical Prop(AWS) | CVN Impact | 47 J (Min)
LOW ALLOY(SPL) | Cromotherme-2 | U1 and U3 - Electrodes - MS Common | CROMOTHERME-2 4.00 X 350 (4KG) | Mechanical Prop(AWS) | Test Cond as Per | AWS/SFA-5.5 : E 9018 B3
LOW ALLOY(SPL) | Cromotherme-2 | U1 and U3 - Electrodes - MS Common | CROMOTHERME-2 4.00 X 350 (4KG) | Mechanical Prop(AWS) | Moisture | 0.000, 0.150
LOW ALLOY(SPL) | Cromotherme-2 | U1 and U3 - Electrodes - MS Common | CROMOTHERME-2 4.00 X 350 (4KG) | Mechanical Prop(AWS) | CVN Temp C | 20
LOW ALLOY(SPL) | Cromotherme-2 | U1 and U3 - Electrodes - MS Common | CROMOTHERME-2 4.00 X 350 (4KG) | Mechanical Prop(AWS) | Hydrogen Ml/100gm | 5
LOW ALLOY(SPL) | Cromotherme-2 | U1 and U3 - Electrodes - MS Common | CROMOTHERME-2 4.00 X 350 (4KG) | Mechanical Prop(AWS) | PWHT | 690 Deg C For 1 Hour
LOW ALLOY(SPL) | Cromotherme-2 | U1 and U3 - Electrodes - MS Common | CROMOTHERME-2 4.00 X 350 (4KG) | Mechanical Prop(AWS) | Fillet Weld Test | Satisfactory
LOW ALLOY(SPL) | Cromotherme-2 | U1 and U3 - Electrodes - MS Common | CROMOTHERME-2 4.00 X 450 | Chemical Composition | C(Min,Max)% | 0.050, 0.120
LOW ALLOY(SPL) | Cromotherme-2 | U1 and U3 - Electrodes - MS Common | CROMOTHERME-2 4.00 X 450 | Chemical Composition | Mn(Min,Max)% | 0.400, 0.900
LOW ALLOY(SPL) | Cromotherme-2 | U1 and U3 - Electrodes - MS Common | CROMOTHERME-2 4.00 X 450 | Chemical Composition | Si (Min,Max)% | 0.000, 0.800
LOW ALLOY(SPL) | Cromotherme-2 | U1 and U3 - Electrodes - MS Common | CROMOTHERME-2 4.00 X 450 | Chemical Composition | S (Min,Max)% | 0.000, 0.025
LOW ALLOY(SPL) | Cromotherme-2 | U1 and U3 - Electrodes - MS Common | CROMOTHERME-2 4.00 X 450 | Chemical Composition | P (Min,Max)% | 0.000, 0.030
LOW ALLOY(SPL) | Cromotherme-2 | U1 and U3 - Electrodes - MS Common | CROMOTHERME-2 4.00 X 450 | Chemical Composition | Cr(Min,Max)% | 2.000, 2.500
LOW ALLOY(SPL) | Cromotherme-2 | U1 and U3 - Electrodes - MS Common | CROMOTHERME-2 4.00 X 450 | Chemical Composition | Ni(Min,Max)% | 0.000, 0.300
LOW ALLOY(SPL) | Cromotherme-2 | U1 and U3 - Electrodes - MS Common | CROMOTHERME-2 4.00 X 450 | Chemical Composition | Mo(Min,Max)% | 0.900, 1.200
LOW ALLOY(SPL) | Cromotherme-2 | U1 and U3 - Electrodes - MS Common | CROMOTHERME-2 4.00 X 450 | Chemical Composition | Cb(Min,Max)% | 0.000, 0.010
LOW ALLOY(SPL) | Cromotherme-2 | U1 and U3 - Electrodes - MS Common | CROMOTHERME-2 4.00 X 450 | Chemical Composition | Cu(Min, Max) | 0.000, 0.300
LOW ALLOY(SPL) | Cromotherme-2 | U1 and U3 - Electrodes - MS Common | CROMOTHERME-2 4.00 X 450 | Mechanical Prop (EN) | Test Condition2 - EN | EN ISO 3580-A E CrMo2 B 4 2
LOW ALLOY(SPL) | Cromotherme-2 | U1 and U3 - Electrodes - MS Common | CROMOTHERME-2 4.00 X 450 | Mechanical Prop(AWS) | Radiography | Satisfactory
LOW ALLOY(SPL) | Cromotherme-2 | U1 and U3 - Electrodes - MS Common | CROMOTHERME-2 4.00 X 450 | Mechanical Prop(AWS) | YS(Kgf/mm2) | 530.000, 0.000
LOW ALLOY(SPL) | Cromotherme-2 | U1 and U3 - Electrodes - MS Common | CROMOTHERME-2 4.00 X 450 | Mechanical Prop(AWS) | UTS(Kg/mm2)(Min,Max% | 620.000, 0.000
LOW ALLOY(SPL) | Cromotherme-2 | U1 and U3 - Electrodes - MS Common | CROMOTHERME-2 4.00 X 450 | Mechanical Prop(AWS) | Elong % | 18.000, 0.000
LOW ALLOY(SPL) | Cromotherme-2 | U1 and U3 - Electrodes - MS Common | CROMOTHERME-2 4.00 X 450 | Mechanical Prop(AWS) | CVN Impact | 47 J (Min)
LOW ALLOY(SPL) | Cromotherme-2 | U1 and U3 - Electrodes - MS Common | CROMOTHERME-2 4.00 X 450 | Mechanical Prop(AWS) | Test Cond as Per | AWS/SFA-5.5 : E 9018 B3
LOW ALLOY(SPL) | Cromotherme-2 | U1 and U3 - Electrodes - MS Common | CROMOTHERME-2 4.00 X 450 | Mechanical Prop(AWS) | Moisture | 0.000, 0.150
LOW ALLOY(SPL) | Cromotherme-2 | U1 and U3 - Electrodes - MS Common | CROMOTHERME-2 4.00 X 450 | Mechanical Prop(AWS) | CVN Temp C | 20
LOW ALLOY(SPL) | Cromotherme-2 | U1 and U3 - Electrodes - MS Common | CROMOTHERME-2 4.00 X 450 | Mechanical Prop(AWS) | Hydrogen Ml/100gm | 5
LOW ALLOY(SPL) | Cromotherme-2 | U1 and U3 - Electrodes - MS Common | CROMOTHERME-2 4.00 X 450 | Mechanical Prop(AWS) | PWHT | 690 Deg C For 1 Hour
LOW ALLOY(SPL) | Cromotherme-2 | U1 and U3 - Electrodes - MS Common | CROMOTHERME-2 4.00 X 450 | Mechanical Prop(AWS) | Fillet Weld Test | Satisfactory
LOW ALLOY(SPL) | Cromotherme-2 | U1 and U3 - Electrodes - MS Common | CROMOTHERME-2 4.00 X 450 (2KG) | Chemical Composition | C(Min,Max)% | 0.050, 0.120
LOW ALLOY(SPL) | Cromotherme-2 | U1 and U3 - Electrodes - MS Common | CROMOTHERME-2 4.00 X 450 (2KG) | Chemical Composition | Mn(Min,Max)% | 0.400, 0.900
LOW ALLOY(SPL) | Cromotherme-2 | U1 and U3 - Electrodes - MS Common | CROMOTHERME-2 4.00 X 450 (2KG) | Chemical Composition | Si (Min,Max)% | 0.000, 0.800
LOW ALLOY(SPL) | Cromotherme-2 | U1 and U3 - Electrodes - MS Common | CROMOTHERME-2 4.00 X 450 (2KG) | Chemical Composition | S (Min,Max)% | 0.000, 0.025
LOW ALLOY(SPL) | Cromotherme-2 | U1 and U3 - Electrodes - MS Common | CROMOTHERME-2 4.00 X 450 (2KG) | Chemical Composition | P (Min,Max)% | 0.000, 0.030
LOW ALLOY(SPL) | Cromotherme-2 | U1 and U3 - Electrodes - MS Common | CROMOTHERME-2 4.00 X 450 (2KG) | Chemical Composition | Cr(Min,Max)% | 2.000, 2.500
LOW ALLOY(SPL) | Cromotherme-2 | U1 and U3 - Electrodes - MS Common | CROMOTHERME-2 4.00 X 450 (2KG) | Chemical Composition | Ni(Min,Max)% | 0.000, 0.300
LOW ALLOY(SPL) | Cromotherme-2 | U1 and U3 - Electrodes - MS Common | CROMOTHERME-2 4.00 X 450 (2KG) | Chemical Composition | Mo(Min,Max)% | 0.900, 1.200
LOW ALLOY(SPL) | Cromotherme-2 | U1 and U3 - Electrodes - MS Common | CROMOTHERME-2 4.00 X 450 (2KG) | Chemical Composition | Cb(Min,Max)% | 0.000, 0.010
LOW ALLOY(SPL) | Cromotherme-2 | U1 and U3 - Electrodes - MS Common | CROMOTHERME-2 4.00 X 450 (2KG) | Chemical Composition | Cu(Min, Max) | 0.000, 0.300
LOW ALLOY(SPL) | Cromotherme-2 | U1 and U3 - Electrodes - MS Common | CROMOTHERME-2 4.00 X 450 (2KG) | Mechanical Prop (EN) | Test Condition2 - EN | EN ISO 3580-A E CrMo2 B 4 2
LOW ALLOY(SPL) | Cromotherme-2 | U1 and U3 - Electrodes - MS Common | CROMOTHERME-2 4.00 X 450 (2KG) | Mechanical Prop(AWS) | Radiography | Satisfactory
LOW ALLOY(SPL) | Cromotherme-2 | U1 and U3 - Electrodes - MS Common | CROMOTHERME-2 4.00 X 450 (2KG) | Mechanical Prop(AWS) | YS(Kgf/mm2) | 530.000, 0.000
LOW ALLOY(SPL) | Cromotherme-2 | U1 and U3 - Electrodes - MS Common | CROMOTHERME-2 4.00 X 450 (2KG) | Mechanical Prop(AWS) | UTS(Kg/mm2)(Min,Max% | 620.000, 0.000
LOW ALLOY(SPL) | Cromotherme-2 | U1 and U3 - Electrodes - MS Common | CROMOTHERME-2 4.00 X 450 (2KG) | Mechanical Prop(AWS) | Elong % | 18.000, 0.000
LOW ALLOY(SPL) | Cromotherme-2 | U1 and U3 - Electrodes - MS Common | CROMOTHERME-2 4.00 X 450 (2KG) | Mechanical Prop(AWS) | CVN Impact | 47 J (Min)
LOW ALLOY(SPL) | Cromotherme-2 | U1 and U3 - Electrodes - MS Common | CROMOTHERME-2 4.00 X 450 (2KG) | Mechanical Prop(AWS) | Test Cond as Per | AWS/SFA-5.5 : E 9018 B3
LOW ALLOY(SPL) | Cromotherme-2 | U1 and U3 - Electrodes - MS Common | CROMOTHERME-2 4.00 X 450 (2KG) | Mechanical Prop(AWS) | Moisture | 0.000, 0.150
LOW ALLOY(SPL) | Cromotherme-2 | U1 and U3 - Electrodes - MS Common | CROMOTHERME-2 4.00 X 450 (2KG) | Mechanical Prop(AWS) | CVN Temp C | 20
LOW ALLOY(SPL) | Cromotherme-2 | U1 and U3 - Electrodes - MS Common | CROMOTHERME-2 4.00 X 450 (2KG) | Mechanical Prop(AWS) | Hydrogen Ml/100gm | 5
LOW ALLOY(SPL) | Cromotherme-2 | U1 and U3 - Electrodes - MS Common | CROMOTHERME-2 4.00 X 450 (2KG) | Mechanical Prop(AWS) | PWHT | 690 Deg C For 1 Hour
LOW ALLOY(SPL) | Cromotherme-2 | U1 and U3 - Electrodes - MS Common | CROMOTHERME-2 4.00 X 450 (2KG) | Mechanical Prop(AWS) | Fillet Weld Test | Satisfactory
LOW ALLOY(SPL) | Cromotherme-2 | Non Moving Finished Goods | CROMOTHERME-2 4.00 X 450 (3.5KG) | Chemical Composition | C(Min,Max)% | 0.050, 0.120
LOW ALLOY(SPL) | Cromotherme-2 | Non Moving Finished Goods | CROMOTHERME-2 4.00 X 450 (3.5KG) | Chemical Composition | Mn(Min,Max)% | 0.400, 0.900
LOW ALLOY(SPL) | Cromotherme-2 | Non Moving Finished Goods | CROMOTHERME-2 4.00 X 450 (3.5KG) | Chemical Composition | Si (Min,Max)% | 0.000, 0.800
LOW ALLOY(SPL) | Cromotherme-2 | Non Moving Finished Goods | CROMOTHERME-2 4.00 X 450 (3.5KG) | Chemical Composition | S (Min,Max)% | 0.000, 0.025
LOW ALLOY(SPL) | Cromotherme-2 | Non Moving Finished Goods | CROMOTHERME-2 4.00 X 450 (3.5KG) | Chemical Composition | P (Min,Max)% | 0.000, 0.030
LOW ALLOY(SPL) | Cromotherme-2 | Non Moving Finished Goods | CROMOTHERME-2 4.00 X 450 (3.5KG) | Chemical Composition | Cr(Min,Max)% | 2.000, 2.500
LOW ALLOY(SPL) | Cromotherme-2 | Non Moving Finished Goods | CROMOTHERME-2 4.00 X 450 (3.5KG) | Chemical Composition | Ni(Min,Max)% | 0.000, 0.300
LOW ALLOY(SPL) | Cromotherme-2 | Non Moving Finished Goods | CROMOTHERME-2 4.00 X 450 (3.5KG) | Chemical Composition | Mo(Min,Max)% | 0.900, 1.200
LOW ALLOY(SPL) | Cromotherme-2 | Non Moving Finished Goods | CROMOTHERME-2 4.00 X 450 (3.5KG) | Chemical Composition | Cb(Min,Max)% | 0.000, 0.010
LOW ALLOY(SPL) | Cromotherme-2 | Non Moving Finished Goods | CROMOTHERME-2 4.00 X 450 (3.5KG) | Chemical Composition | Cu(Min, Max) | 0.000, 0.300
LOW ALLOY(SPL) | Cromotherme-2 | Non Moving Finished Goods | CROMOTHERME-2 4.00 X 450 (3.5KG) | Mechanical Prop (EN) | Test Condition2 - EN | EN ISO 3580-A E CrMo2 B 4 2
LOW ALLOY(SPL) | Cromotherme-2 | Non Moving Finished Goods | CROMOTHERME-2 4.00 X 450 (3.5KG) | Mechanical Prop(AWS) | Radiography | Satisfactory
LOW ALLOY(SPL) | Cromotherme-2 | Non Moving Finished Goods | CROMOTHERME-2 4.00 X 450 (3.5KG) | Mechanical Prop(AWS) | YS(Kgf/mm2) | 530.000, 0.000
LOW ALLOY(SPL) | Cromotherme-2 | Non Moving Finished Goods | CROMOTHERME-2 4.00 X 450 (3.5KG) | Mechanical Prop(AWS) | UTS(Kg/mm2)(Min,Max% | 620.000, 0.000
LOW ALLOY(SPL) | Cromotherme-2 | Non Moving Finished Goods | CROMOTHERME-2 4.00 X 450 (3.5KG) | Mechanical Prop(AWS) | Elong % | 18.000, 0.000
LOW ALLOY(SPL) | Cromotherme-2 | Non Moving Finished Goods | CROMOTHERME-2 4.00 X 450 (3.5KG) | Mechanical Prop(AWS) | CVN Impact | 47 J (Min)
LOW ALLOY(SPL) | Cromotherme-2 | Non Moving Finished Goods | CROMOTHERME-2 4.00 X 450 (3.5KG) | Mechanical Prop(AWS) | Test Cond as Per | AWS/SFA-5.5 : E 9018 B3
LOW ALLOY(SPL) | Cromotherme-2 | Non Moving Finished Goods | CROMOTHERME-2 4.00 X 450 (3.5KG) | Mechanical Prop(AWS) | Moisture | 0.000, 0.150
LOW ALLOY(SPL) | Cromotherme-2 | Non Moving Finished Goods | CROMOTHERME-2 4.00 X 450 (3.5KG) | Mechanical Prop(AWS) | CVN Temp C | 20
LOW ALLOY(SPL) | Cromotherme-2 | Non Moving Finished Goods | CROMOTHERME-2 4.00 X 450 (3.5KG) | Mechanical Prop(AWS) | Hydrogen Ml/100gm | 5
LOW ALLOY(SPL) | Cromotherme-2 | Non Moving Finished Goods | CROMOTHERME-2 4.00 X 450 (3.5KG) | Mechanical Prop(AWS) | PWHT | 690 Deg C For 1 Hour
LOW ALLOY(SPL) | Cromotherme-2 | Non Moving Finished Goods | CROMOTHERME-2 4.00 X 450 (3.5KG) | Mechanical Prop(AWS) | Fillet Weld Test | Satisfactory
LOW ALLOY(SPL) | Cromotherme-2 | U1 and U3 - Electrodes - MS Common | CROMOTHERME-2 4.00 X 450 (4KG) | Chemical Composition | C(Min,Max)% | 0.050, 0.120
LOW ALLOY(SPL) | Cromotherme-2 | U1 and U3 - Electrodes - MS Common | CROMOTHERME-2 4.00 X 450 (4KG) | Chemical Composition | Mn(Min,Max)% | 0.400, 0.900
LOW ALLOY(SPL) | Cromotherme-2 | U1 and U3 - Electrodes - MS Common | CROMOTHERME-2 4.00 X 450 (4KG) | Chemical Composition | Si (Min,Max)% | 0.000, 0.800
LOW ALLOY(SPL) | Cromotherme-2 | U1 and U3 - Electrodes - MS Common | CROMOTHERME-2 4.00 X 450 (4KG) | Chemical Composition | S (Min,Max)% | 0.000, 0.025
LOW ALLOY(SPL) | Cromotherme-2 | U1 and U3 - Electrodes - MS Common | CROMOTHERME-2 4.00 X 450 (4KG) | Chemical Composition | P (Min,Max)% | 0.000, 0.030
LOW ALLOY(SPL) | Cromotherme-2 | U1 and U3 - Electrodes - MS Common | CROMOTHERME-2 4.00 X 450 (4KG) | Chemical Composition | Cr(Min,Max)% | 2.000, 2.500
LOW ALLOY(SPL) | Cromotherme-2 | U1 and U3 - Electrodes - MS Common | CROMOTHERME-2 4.00 X 450 (4KG) | Chemical Composition | Ni(Min,Max)% | 0.000, 0.300
LOW ALLOY(SPL) | Cromotherme-2 | U1 and U3 - Electrodes - MS Common | CROMOTHERME-2 4.00 X 450 (4KG) | Chemical Composition | Mo(Min,Max)% | 0.900, 1.200
LOW ALLOY(SPL) | Cromotherme-2 | U1 and U3 - Electrodes - MS Common | CROMOTHERME-2 4.00 X 450 (4KG) | Chemical Composition | Cb(Min,Max)% | 0.000, 0.010
LOW ALLOY(SPL) | Cromotherme-2 | U1 and U3 - Electrodes - MS Common | CROMOTHERME-2 4.00 X 450 (4KG) | Chemical Composition | Cu(Min, Max) | 0.000, 0.300
LOW ALLOY(SPL) | Cromotherme-2 | U1 and U3 - Electrodes - MS Common | CROMOTHERME-2 4.00 X 450 (4KG) | Mechanical Prop (EN) | Test Condition2 - EN | EN ISO 3580-A E CrMo2 B 4 2
LOW ALLOY(SPL) | Cromotherme-2 | U1 and U3 - Electrodes - MS Common | CROMOTHERME-2 4.00 X 450 (4KG) | Mechanical Prop(AWS) | Radiography | Satisfactory
LOW ALLOY(SPL) | Cromotherme-2 | U1 and U3 - Electrodes - MS Common | CROMOTHERME-2 4.00 X 450 (4KG) | Mechanical Prop(AWS) | YS(Kgf/mm2) | 530.000, 0.000
LOW ALLOY(SPL) | Cromotherme-2 | U1 and U3 - Electrodes - MS Common | CROMOTHERME-2 4.00 X 450 (4KG) | Mechanical Prop(AWS) | UTS(Kg/mm2)(Min,Max% | 620.000, 0.000
LOW ALLOY(SPL) | Cromotherme-2 | U1 and U3 - Electrodes - MS Common | CROMOTHERME-2 4.00 X 450 (4KG) | Mechanical Prop(AWS) | Elong % | 18.000, 0.000
LOW ALLOY(SPL) | Cromotherme-2 | U1 and U3 - Electrodes - MS Common | CROMOTHERME-2 4.00 X 450 (4KG) | Mechanical Prop(AWS) | CVN Impact | 47 J (Min)
LOW ALLOY(SPL) | Cromotherme-2 | U1 and U3 - Electrodes - MS Common | CROMOTHERME-2 4.00 X 450 (4KG) | Mechanical Prop(AWS) | Test Cond as Per | AWS/SFA-5.5 : E 9018 B3
LOW ALLOY(SPL) | Cromotherme-2 | U1 and U3 - Electrodes - MS Common | CROMOTHERME-2 4.00 X 450 (4KG) | Mechanical Prop(AWS) | Moisture | 0.000, 0.150
LOW ALLOY(SPL) | Cromotherme-2 | U1 and U3 - Electrodes - MS Common | CROMOTHERME-2 4.00 X 450 (4KG) | Mechanical Prop(AWS) | CVN Temp C | 20
LOW ALLOY(SPL) | Cromotherme-2 | U1 and U3 - Electrodes - MS Common | CROMOTHERME-2 4.00 X 450 (4KG) | Mechanical Prop(AWS) | Hydrogen Ml/100gm | 5
LOW ALLOY(SPL) | Cromotherme-2 | U1 and U3 - Electrodes - MS Common | CROMOTHERME-2 4.00 X 450 (4KG) | Mechanical Prop(AWS) | PWHT | 690 Deg C For 1 Hour
LOW ALLOY(SPL) | Cromotherme-2 | U1 and U3 - Electrodes - MS Common | CROMOTHERME-2 4.00 X 450 (4KG) | Mechanical Prop(AWS) | Fillet Weld Test | Satisfactory
LOW ALLOY(SPL) | Cromotherme-2 | U1 and U3 - Electrodes - MS Common | CROMOTHERME-2 4.00 X 450(30) | Chemical Composition | C(Min,Max)% | 0.050, 0.120
LOW ALLOY(SPL) | Cromotherme-2 | U1 and U3 - Electrodes - MS Common | CROMOTHERME-2 4.00 X 450(30) | Chemical Composition | Mn(Min,Max)% | 0.400, 0.900
LOW ALLOY(SPL) | Cromotherme-2 | U1 and U3 - Electrodes - MS Common | CROMOTHERME-2 4.00 X 450(30) | Chemical Composition | Si (Min,Max)% | 0.000, 0.800
LOW ALLOY(SPL) | Cromotherme-2 | U1 and U3 - Electrodes - MS Common | CROMOTHERME-2 4.00 X 450(30) | Chemical Composition | S (Min,Max)% | 0.000, 0.025
LOW ALLOY(SPL) | Cromotherme-2 | U1 and U3 - Electrodes - MS Common | CROMOTHERME-2 4.00 X 450(30) | Chemical Composition | P (Min,Max)% | 0.000, 0.030
LOW ALLOY(SPL) | Cromotherme-2 | U1 and U3 - Electrodes - MS Common | CROMOTHERME-2 4.00 X 450(30) | Chemical Composition | Cr(Min,Max)% | 2.000, 2.500
LOW ALLOY(SPL) | Cromotherme-2 | U1 and U3 - Electrodes - MS Common | CROMOTHERME-2 4.00 X 450(30) | Chemical Composition | Ni(Min,Max)% | 0.000, 0.300
LOW ALLOY(SPL) | Cromotherme-2 | U1 and U3 - Electrodes - MS Common | CROMOTHERME-2 4.00 X 450(30) | Chemical Composition | Mo(Min,Max)% | 0.900, 1.200
LOW ALLOY(SPL) | Cromotherme-2 | U1 and U3 - Electrodes - MS Common | CROMOTHERME-2 4.00 X 450(30) | Chemical Composition | Cb(Min,Max)% | 0.000, 0.010
LOW ALLOY(SPL) | Cromotherme-2 | U1 and U3 - Electrodes - MS Common | CROMOTHERME-2 4.00 X 450(30) | Chemical Composition | Cu(Min, Max) | 0.000, 0.300
LOW ALLOY(SPL) | Cromotherme-2 | U1 and U3 - Electrodes - MS Common | CROMOTHERME-2 4.00 X 450(30) | Mechanical Prop (EN) | Test Condition2 - EN | EN ISO 3580-A E CrMo2 B 4 2
LOW ALLOY(SPL) | Cromotherme-2 | U1 and U3 - Electrodes - MS Common | CROMOTHERME-2 4.00 X 450(30) | Mechanical Prop(AWS) | Radiography | Satisfactory
LOW ALLOY(SPL) | Cromotherme-2 | U1 and U3 - Electrodes - MS Common | CROMOTHERME-2 4.00 X 450(30) | Mechanical Prop(AWS) | YS(Kgf/mm2) | 530.000, 0.000
LOW ALLOY(SPL) | Cromotherme-2 | U1 and U3 - Electrodes - MS Common | CROMOTHERME-2 4.00 X 450(30) | Mechanical Prop(AWS) | UTS(Kg/mm2)(Min,Max% | 620.000, 0.000
LOW ALLOY(SPL) | Cromotherme-2 | U1 and U3 - Electrodes - MS Common | CROMOTHERME-2 4.00 X 450(30) | Mechanical Prop(AWS) | Elong % | 18.000, 0.000
LOW ALLOY(SPL) | Cromotherme-2 | U1 and U3 - Electrodes - MS Common | CROMOTHERME-2 4.00 X 450(30) | Mechanical Prop(AWS) | CVN Impact | 47 J (Min)
LOW ALLOY(SPL) | Cromotherme-2 | U1 and U3 - Electrodes - MS Common | CROMOTHERME-2 4.00 X 450(30) | Mechanical Prop(AWS) | Test Cond as Per | AWS/SFA-5.5 : E 9018 B3
LOW ALLOY(SPL) | Cromotherme-2 | U1 and U3 - Electrodes - MS Common | CROMOTHERME-2 4.00 X 450(30) | Mechanical Prop(AWS) | Moisture | 0.000, 0.150
LOW ALLOY(SPL) | Cromotherme-2 | U1 and U3 - Electrodes - MS Common | CROMOTHERME-2 4.00 X 450(30) | Mechanical Prop(AWS) | CVN Temp C | 20
LOW ALLOY(SPL) | Cromotherme-2 | U1 and U3 - Electrodes - MS Common | CROMOTHERME-2 4.00 X 450(30) | Mechanical Prop(AWS) | Hydrogen Ml/100gm | 5
LOW ALLOY(SPL) | Cromotherme-2 | U1 and U3 - Electrodes - MS Common | CROMOTHERME-2 4.00 X 450(30) | Mechanical Prop(AWS) | PWHT | 690 Deg C For 1 Hour
LOW ALLOY(SPL) | Cromotherme-2 | U1 and U3 - Electrodes - MS Common | CROMOTHERME-2 4.00 X 450(30) | Mechanical Prop(AWS) | Fillet Weld Test | Satisfactory
LOW ALLOY(SPL) | Cromotherme-2 | U1 and U3 - Electrodes - MS Common | CROMOTHERME-2 5.00 X 450 | Chemical Composition | C(Min,Max)% | 0.050, 0.120
LOW ALLOY(SPL) | Cromotherme-2 | U1 and U3 - Electrodes - MS Common | CROMOTHERME-2 5.00 X 450 | Chemical Composition | Mn(Min,Max)% | 0.400, 0.900
LOW ALLOY(SPL) | Cromotherme-2 | U1 and U3 - Electrodes - MS Common | CROMOTHERME-2 5.00 X 450 | Chemical Composition | Si (Min,Max)% | 0.000, 0.800
LOW ALLOY(SPL) | Cromotherme-2 | U1 and U3 - Electrodes - MS Common | CROMOTHERME-2 5.00 X 450 | Chemical Composition | S (Min,Max)% | 0.000, 0.025
LOW ALLOY(SPL) | Cromotherme-2 | U1 and U3 - Electrodes - MS Common | CROMOTHERME-2 5.00 X 450 | Chemical Composition | P (Min,Max)% | 0.000, 0.030
LOW ALLOY(SPL) | Cromotherme-2 | U1 and U3 - Electrodes - MS Common | CROMOTHERME-2 5.00 X 450 | Chemical Composition | Cr(Min,Max)% | 2.000, 2.500
LOW ALLOY(SPL) | Cromotherme-2 | U1 and U3 - Electrodes - MS Common | CROMOTHERME-2 5.00 X 450 | Chemical Composition | Ni(Min,Max)% | 0.000, 0.300
LOW ALLOY(SPL) | Cromotherme-2 | U1 and U3 - Electrodes - MS Common | CROMOTHERME-2 5.00 X 450 | Chemical Composition | Mo(Min,Max)% | 0.900, 1.200
LOW ALLOY(SPL) | Cromotherme-2 | U1 and U3 - Electrodes - MS Common | CROMOTHERME-2 5.00 X 450 | Chemical Composition | Cb(Min,Max)% | 0.000, 0.010
LOW ALLOY(SPL) | Cromotherme-2 | U1 and U3 - Electrodes - MS Common | CROMOTHERME-2 5.00 X 450 | Chemical Composition | Cu(Min, Max) | 0.000, 0.300
LOW ALLOY(SPL) | Cromotherme-2 | U1 and U3 - Electrodes - MS Common | CROMOTHERME-2 5.00 X 450 | Mechanical Prop (EN) | Test Condition2 - EN | EN ISO 3580-A E CrMo2 B 4 2
LOW ALLOY(SPL) | Cromotherme-2 | U1 and U3 - Electrodes - MS Common | CROMOTHERME-2 5.00 X 450 | Mechanical Prop(AWS) | Radiography | Satisfactory
LOW ALLOY(SPL) | Cromotherme-2 | U1 and U3 - Electrodes - MS Common | CROMOTHERME-2 5.00 X 450 | Mechanical Prop(AWS) | YS(Kgf/mm2) | 530.000, 0.000
LOW ALLOY(SPL) | Cromotherme-2 | U1 and U3 - Electrodes - MS Common | CROMOTHERME-2 5.00 X 450 | Mechanical Prop(AWS) | UTS(Kg/mm2)(Min,Max% | 620.000, 0.000
LOW ALLOY(SPL) | Cromotherme-2 | U1 and U3 - Electrodes - MS Common | CROMOTHERME-2 5.00 X 450 | Mechanical Prop(AWS) | Elong % | 18.000, 0.000
LOW ALLOY(SPL) | Cromotherme-2 | U1 and U3 - Electrodes - MS Common | CROMOTHERME-2 5.00 X 450 | Mechanical Prop(AWS) | CVN Impact | 47 J (Min)
LOW ALLOY(SPL) | Cromotherme-2 | U1 and U3 - Electrodes - MS Common | CROMOTHERME-2 5.00 X 450 | Mechanical Prop(AWS) | Test Cond as Per | AWS/SFA-5.5 : E 9018 B3
LOW ALLOY(SPL) | Cromotherme-2 | U1 and U3 - Electrodes - MS Common | CROMOTHERME-2 5.00 X 450 | Mechanical Prop(AWS) | Moisture | 0.000, 0.150
LOW ALLOY(SPL) | Cromotherme-2 | U1 and U3 - Electrodes - MS Common | CROMOTHERME-2 5.00 X 450 | Mechanical Prop(AWS) | CVN Temp C | 20
LOW ALLOY(SPL) | Cromotherme-2 | U1 and U3 - Electrodes - MS Common | CROMOTHERME-2 5.00 X 450 | Mechanical Prop(AWS) | Hydrogen Ml/100gm | 5
LOW ALLOY(SPL) | Cromotherme-2 | U1 and U3 - Electrodes - MS Common | CROMOTHERME-2 5.00 X 450 | Mechanical Prop(AWS) | PWHT | 690 Deg C For 1 Hour
LOW ALLOY(SPL) | Cromotherme-2 | U1 and U3 - Electrodes - MS Common | CROMOTHERME-2 5.00 X 450 | Mechanical Prop(AWS) | Fillet Weld Test | Satisfactory
LOW ALLOY(SPL) | CROMOTHERME-2(16) | U3 - Electrodes - MS | CROMOTHERME-2(16) 2.50 X 350(3KG) | Chemical Composition | C(Min,Max)% | 0.050, 0.120
LOW ALLOY(SPL) | CROMOTHERME-2(16) | U3 - Electrodes - MS | CROMOTHERME-2(16) 2.50 X 350(3KG) | Chemical Composition | Mn(Min,Max)% | 0.000, 0.900
LOW ALLOY(SPL) | CROMOTHERME-2(16) | U3 - Electrodes - MS | CROMOTHERME-2(16) 2.50 X 350(3KG) | Chemical Composition | Si (Min,Max)% | 0.000, 0.600
LOW ALLOY(SPL) | CROMOTHERME-2(16) | U3 - Electrodes - MS | CROMOTHERME-2(16) 2.50 X 350(3KG) | Chemical Composition | S (Min,Max)% | 0.000, 0.030
LOW ALLOY(SPL) | CROMOTHERME-2(16) | U3 - Electrodes - MS | CROMOTHERME-2(16) 2.50 X 350(3KG) | Chemical Composition | P (Min,Max)% | 0.000, 0.030
LOW ALLOY(SPL) | CROMOTHERME-2(16) | U3 - Electrodes - MS | CROMOTHERME-2(16) 2.50 X 350(3KG) | Chemical Composition | Cr(Min,Max)% | 2.000, 2.500
LOW ALLOY(SPL) | CROMOTHERME-2(16) | U3 - Electrodes - MS | CROMOTHERME-2(16) 2.50 X 350(3KG) | Chemical Composition | Mo(Min,Max)% | 0.900, 1.200
LOW ALLOY(SPL) | CROMOTHERME-2(16) | U3 - Electrodes - MS | CROMOTHERME-2(16) 2.50 X 350(3KG) | Mechanical Prop(AWS) | Radiography | Satisfactory
LOW ALLOY(SPL) | CROMOTHERME-2(16) | U3 - Electrodes - MS | CROMOTHERME-2(16) 2.50 X 350(3KG) | Mechanical Prop(AWS) | YS(Kgf/mm2) | 530.000, 0.000
LOW ALLOY(SPL) | CROMOTHERME-2(16) | U3 - Electrodes - MS | CROMOTHERME-2(16) 2.50 X 350(3KG) | Mechanical Prop(AWS) | UTS(Kg/mm2)(Min,Max% | 620.000, 0.000
LOW ALLOY(SPL) | CROMOTHERME-2(16) | U3 - Electrodes - MS | CROMOTHERME-2(16) 2.50 X 350(3KG) | Mechanical Prop(AWS) | Elong % | 17.000, 0.000
LOW ALLOY(SPL) | CROMOTHERME-2(16) | U3 - Electrodes - MS | CROMOTHERME-2(16) 2.50 X 350(3KG) | Mechanical Prop(AWS) | Test Cond as Per | AWS/SFA 5.5 : E9016-B3
LOW ALLOY(SPL) | CROMOTHERME-2(16) | U3 - Electrodes - MS | CROMOTHERME-2(16) 2.50 X 350(3KG) | Mechanical Prop(AWS) | Moisture | 0.000, 0.150
LOW ALLOY(SPL) | CROMOTHERME-2(16) | U3 - Electrodes - MS | CROMOTHERME-2(16) 2.50 X 350(3KG) | Mechanical Prop(AWS) | Hydrogen Ml/100gm | 5
LOW ALLOY(SPL) | CROMOTHERME-2(16) | U3 - Electrodes - MS | CROMOTHERME-2(16) 2.50 X 350(3KG) | Mechanical Prop(AWS) | Fillet Weld Test | Satisfactory
LOW ALLOY(SPL) | CROMOTHERME-2(16) | U3 - Electrodes - MS | CROMOTHERME-2(16) 3.15 X 350(3KG) | Chemical Composition | C(Min,Max)% | 0.050, 0.120
LOW ALLOY(SPL) | CROMOTHERME-2(16) | U3 - Electrodes - MS | CROMOTHERME-2(16) 3.15 X 350(3KG) | Chemical Composition | Mn(Min,Max)% | 0.000, 0.900
LOW ALLOY(SPL) | CROMOTHERME-2(16) | U3 - Electrodes - MS | CROMOTHERME-2(16) 3.15 X 350(3KG) | Chemical Composition | Si (Min,Max)% | 0.000, 0.600
LOW ALLOY(SPL) | CROMOTHERME-2(16) | U3 - Electrodes - MS | CROMOTHERME-2(16) 3.15 X 350(3KG) | Chemical Composition | S (Min,Max)% | 0.000, 0.030
LOW ALLOY(SPL) | CROMOTHERME-2(16) | U3 - Electrodes - MS | CROMOTHERME-2(16) 3.15 X 350(3KG) | Chemical Composition | P (Min,Max)% | 0.000, 0.030
LOW ALLOY(SPL) | CROMOTHERME-2(16) | U3 - Electrodes - MS | CROMOTHERME-2(16) 3.15 X 350(3KG) | Chemical Composition | Cr(Min,Max)% | 2.000, 2.500
LOW ALLOY(SPL) | CROMOTHERME-2(16) | U3 - Electrodes - MS | CROMOTHERME-2(16) 3.15 X 350(3KG) | Chemical Composition | Mo(Min,Max)% | 0.900, 1.200
LOW ALLOY(SPL) | CROMOTHERME-2(16) | U3 - Electrodes - MS | CROMOTHERME-2(16) 3.15 X 350(3KG) | Mechanical Prop(AWS) | Radiography | Satisfactory
LOW ALLOY(SPL) | CROMOTHERME-2(16) | U3 - Electrodes - MS | CROMOTHERME-2(16) 3.15 X 350(3KG) | Mechanical Prop(AWS) | YS(Kgf/mm2) | 530.000, 0.000
LOW ALLOY(SPL) | CROMOTHERME-2(16) | U3 - Electrodes - MS | CROMOTHERME-2(16) 3.15 X 350(3KG) | Mechanical Prop(AWS) | UTS(Kg/mm2)(Min,Max% | 620.000, 0.000
LOW ALLOY(SPL) | CROMOTHERME-2(16) | U3 - Electrodes - MS | CROMOTHERME-2(16) 3.15 X 350(3KG) | Mechanical Prop(AWS) | Elong % | 17.000, 0.000
LOW ALLOY(SPL) | CROMOTHERME-2(16) | U3 - Electrodes - MS | CROMOTHERME-2(16) 3.15 X 350(3KG) | Mechanical Prop(AWS) | Test Cond as Per | AWS/SFA 5.5 : E9016-B3
LOW ALLOY(SPL) | CROMOTHERME-2(16) | U3 - Electrodes - MS | CROMOTHERME-2(16) 3.15 X 350(3KG) | Mechanical Prop(AWS) | Moisture | 0.000, 0.150
LOW ALLOY(SPL) | CROMOTHERME-2(16) | U3 - Electrodes - MS | CROMOTHERME-2(16) 3.15 X 350(3KG) | Mechanical Prop(AWS) | Hydrogen Ml/100gm | 5
LOW ALLOY(SPL) | CROMOTHERME-2(16) | U3 - Electrodes - MS | CROMOTHERME-2(16) 3.15 X 350(3KG) | Mechanical Prop(AWS) | Fillet Weld Test | Satisfactory
LOW ALLOY(SPL) | CROMOTHERME-2(16) | U3 - Electrodes - MS | CROMOTHERME-2(16) 4.00 X 350(3KG) | Chemical Composition | C(Min,Max)% | 0.050, 0.120
LOW ALLOY(SPL) | CROMOTHERME-2(16) | U3 - Electrodes - MS | CROMOTHERME-2(16) 4.00 X 350(3KG) | Chemical Composition | Mn(Min,Max)% | 0.000, 0.900
LOW ALLOY(SPL) | CROMOTHERME-2(16) | U3 - Electrodes - MS | CROMOTHERME-2(16) 4.00 X 350(3KG) | Chemical Composition | Si (Min,Max)% | 0.000, 0.600
LOW ALLOY(SPL) | CROMOTHERME-2(16) | U3 - Electrodes - MS | CROMOTHERME-2(16) 4.00 X 350(3KG) | Chemical Composition | S (Min,Max)% | 0.000, 0.030
LOW ALLOY(SPL) | CROMOTHERME-2(16) | U3 - Electrodes - MS | CROMOTHERME-2(16) 4.00 X 350(3KG) | Chemical Composition | P (Min,Max)% | 0.000, 0.030
LOW ALLOY(SPL) | CROMOTHERME-2(16) | U3 - Electrodes - MS | CROMOTHERME-2(16) 4.00 X 350(3KG) | Chemical Composition | Cr(Min,Max)% | 2.000, 2.500
LOW ALLOY(SPL) | CROMOTHERME-2(16) | U3 - Electrodes - MS | CROMOTHERME-2(16) 4.00 X 350(3KG) | Chemical Composition | Mo(Min,Max)% | 0.900, 1.200
LOW ALLOY(SPL) | CROMOTHERME-2(16) | U3 - Electrodes - MS | CROMOTHERME-2(16) 4.00 X 350(3KG) | Mechanical Prop(AWS) | Radiography | Satisfactory
LOW ALLOY(SPL) | CROMOTHERME-2(16) | U3 - Electrodes - MS | CROMOTHERME-2(16) 4.00 X 350(3KG) | Mechanical Prop(AWS) | YS(Kgf/mm2) | 530.000, 0.000
LOW ALLOY(SPL) | CROMOTHERME-2(16) | U3 - Electrodes - MS | CROMOTHERME-2(16) 4.00 X 350(3KG) | Mechanical Prop(AWS) | UTS(Kg/mm2)(Min,Max% | 620.000, 0.000
LOW ALLOY(SPL) | CROMOTHERME-2(16) | U3 - Electrodes - MS | CROMOTHERME-2(16) 4.00 X 350(3KG) | Mechanical Prop(AWS) | Elong % | 17.000, 0.000
LOW ALLOY(SPL) | CROMOTHERME-2(16) | U3 - Electrodes - MS | CROMOTHERME-2(16) 4.00 X 350(3KG) | Mechanical Prop(AWS) | Test Cond as Per | AWS/SFA 5.5 : E9016-B3
LOW ALLOY(SPL) | CROMOTHERME-2(16) | U3 - Electrodes - MS | CROMOTHERME-2(16) 4.00 X 350(3KG) | Mechanical Prop(AWS) | Moisture | 0.000, 0.150
LOW ALLOY(SPL) | CROMOTHERME-2(16) | U3 - Electrodes - MS | CROMOTHERME-2(16) 4.00 X 350(3KG) | Mechanical Prop(AWS) | Hydrogen Ml/100gm | 5
LOW ALLOY(SPL) | CROMOTHERME-2(16) | U3 - Electrodes - MS | CROMOTHERME-2(16) 4.00 X 350(3KG) | Mechanical Prop(AWS) | Fillet Weld Test | Satisfactory
LOW ALLOY(SPL) | CROMOTHERME-2(16) | U3 - Electrodes - MS | CROMOTHERME-2(16) 5.00 X 450(3KG) | Chemical Composition | C(Min,Max)% | 0.050, 0.120
LOW ALLOY(SPL) | CROMOTHERME-2(16) | U3 - Electrodes - MS | CROMOTHERME-2(16) 5.00 X 450(3KG) | Chemical Composition | Mn(Min,Max)% | 0.000, 0.900
LOW ALLOY(SPL) | CROMOTHERME-2(16) | U3 - Electrodes - MS | CROMOTHERME-2(16) 5.00 X 450(3KG) | Chemical Composition | Si (Min,Max)% | 0.000, 0.600
LOW ALLOY(SPL) | CROMOTHERME-2(16) | U3 - Electrodes - MS | CROMOTHERME-2(16) 5.00 X 450(3KG) | Chemical Composition | S (Min,Max)% | 0.000, 0.030
LOW ALLOY(SPL) | CROMOTHERME-2(16) | U3 - Electrodes - MS | CROMOTHERME-2(16) 5.00 X 450(3KG) | Chemical Composition | P (Min,Max)% | 0.000, 0.030
LOW ALLOY(SPL) | CROMOTHERME-2(16) | U3 - Electrodes - MS | CROMOTHERME-2(16) 5.00 X 450(3KG) | Chemical Composition | Cr(Min,Max)% | 2.000, 2.500
LOW ALLOY(SPL) | CROMOTHERME-2(16) | U3 - Electrodes - MS | CROMOTHERME-2(16) 5.00 X 450(3KG) | Chemical Composition | Mo(Min,Max)% | 0.900, 1.200
LOW ALLOY(SPL) | CROMOTHERME-2(16) | U3 - Electrodes - MS | CROMOTHERME-2(16) 5.00 X 450(3KG) | Mechanical Prop(AWS) | Radiography | Satisfactory
LOW ALLOY(SPL) | CROMOTHERME-2(16) | U3 - Electrodes - MS | CROMOTHERME-2(16) 5.00 X 450(3KG) | Mechanical Prop(AWS) | YS(Kgf/mm2) | 530.000, 0.000
LOW ALLOY(SPL) | CROMOTHERME-2(16) | U3 - Electrodes - MS | CROMOTHERME-2(16) 5.00 X 450(3KG) | Mechanical Prop(AWS) | UTS(Kg/mm2)(Min,Max% | 620.000, 0.000
LOW ALLOY(SPL) | CROMOTHERME-2(16) | U3 - Electrodes - MS | CROMOTHERME-2(16) 5.00 X 450(3KG) | Mechanical Prop(AWS) | Elong % | 17.000, 0.000
LOW ALLOY(SPL) | CROMOTHERME-2(16) | U3 - Electrodes - MS | CROMOTHERME-2(16) 5.00 X 450(3KG) | Mechanical Prop(AWS) | Test Cond as Per | AWS/SFA 5.5 : E9016-B3
LOW ALLOY(SPL) | CROMOTHERME-2(16) | U3 - Electrodes - MS | CROMOTHERME-2(16) 5.00 X 450(3KG) | Mechanical Prop(AWS) | Moisture | 0.000, 0.150
LOW ALLOY(SPL) | CROMOTHERME-2(16) | U3 - Electrodes - MS | CROMOTHERME-2(16) 5.00 X 450(3KG) | Mechanical Prop(AWS) | Hydrogen Ml/100gm | 5
LOW ALLOY(SPL) | CROMOTHERME-2(16) | U3 - Electrodes - MS | CROMOTHERME-2(16) 5.00 X 450(3KG) | Mechanical Prop(AWS) | Fillet Weld Test | Satisfactory
LOW ALLOY(SPL) | Cromotherme-2(mod) | U3 - Electrodes - MS | CROMOTHERME-2(MOD) 2.50 X 350 | Chemical Composition | C(Min,Max)% | 0.050, 0.120
LOW ALLOY(SPL) | Cromotherme-2(mod) | U3 - Electrodes - MS | CROMOTHERME-2(MOD) 2.50 X 350 | Chemical Composition | Mn(Min,Max)% | 0.00, 0.90
LOW ALLOY(SPL) | Cromotherme-2(mod) | U3 - Electrodes - MS | CROMOTHERME-2(MOD) 2.50 X 350 | Chemical Composition | Si (Min,Max)% | 0.000, 0.800
LOW ALLOY(SPL) | Cromotherme-2(mod) | U3 - Electrodes - MS | CROMOTHERME-2(MOD) 2.50 X 350 | Chemical Composition | S (Min,Max)% | 0.000, 0.030
LOW ALLOY(SPL) | Cromotherme-2(mod) | U3 - Electrodes - MS | CROMOTHERME-2(MOD) 2.50 X 350 | Chemical Composition | P (Min,Max)% | 0.000, 0.030
LOW ALLOY(SPL) | Cromotherme-2(mod) | U3 - Electrodes - MS | CROMOTHERME-2(MOD) 2.50 X 350 | Chemical Composition | Cr(Min,Max)% | 2.000, 2.500
LOW ALLOY(SPL) | Cromotherme-2(mod) | U3 - Electrodes - MS | CROMOTHERME-2(MOD) 2.50 X 350 | Chemical Composition | Mo(Min,Max)% | 0.900, 1.200
LOW ALLOY(SPL) | Cromotherme-2(mod) | U3 - Electrodes - MS | CROMOTHERME-2(MOD) 2.50 X 350 | Mechanical Prop(AWS) | Radiography | Satisfactory
LOW ALLOY(SPL) | Cromotherme-2(mod) | U3 - Electrodes - MS | CROMOTHERME-2(MOD) 2.50 X 350 | Mechanical Prop(AWS) | YS(Kgf/mm2) | 530.000, 0.000
LOW ALLOY(SPL) | Cromotherme-2(mod) | U3 - Electrodes - MS | CROMOTHERME-2(MOD) 2.50 X 350 | Mechanical Prop(AWS) | UTS(Kg/mm2)(Min,Max% | 620.000, 0.000
LOW ALLOY(SPL) | Cromotherme-2(mod) | U3 - Electrodes - MS | CROMOTHERME-2(MOD) 2.50 X 350 | Mechanical Prop(AWS) | Elong % | 17.000, 0.000
LOW ALLOY(SPL) | Cromotherme-2(mod) | U3 - Electrodes - MS | CROMOTHERME-2(MOD) 2.50 X 350 | Mechanical Prop(AWS) | Test Cond as Per | AWS/SFA-5.5:E 9018-B3
LOW ALLOY(SPL) | Cromotherme-2(mod) | U3 - Electrodes - MS | CROMOTHERME-2(MOD) 2.50 X 350 | Mechanical Prop(AWS) | Moisture | 0.000, 0.150
LOW ALLOY(SPL) | Cromotherme-2(mod) | U3 - Electrodes - MS | CROMOTHERME-2(MOD) 2.50 X 350 | Mechanical Prop(AWS) | CVN Temp C | -18
LOW ALLOY(SPL) | Cromotherme-2(mod) | U3 - Electrodes - MS | CROMOTHERME-2(MOD) 2.50 X 350 | Mechanical Prop(AWS) | Hydrogen Ml/100gm | 5
LOW ALLOY(SPL) | Cromotherme-2(mod) | U3 - Electrodes - MS | CROMOTHERME-2(MOD) 2.50 X 350 | Mechanical Prop(AWS) | Fillet Weld Test | satisfactory
LOW ALLOY(SPL) | Cromotherme-2(mod) | U3 - Electrodes - MS | CROMOTHERME-2(MOD) 3.15 X 350 | Chemical Composition | C(Min,Max)% | 0.050, 0.120
LOW ALLOY(SPL) | Cromotherme-2(mod) | U3 - Electrodes - MS | CROMOTHERME-2(MOD) 3.15 X 350 | Chemical Composition | Mn(Min,Max)% | 0.00, 0.90
LOW ALLOY(SPL) | Cromotherme-2(mod) | U3 - Electrodes - MS | CROMOTHERME-2(MOD) 3.15 X 350 | Chemical Composition | Si (Min,Max)% | 0.000, 0.800
LOW ALLOY(SPL) | Cromotherme-2(mod) | U3 - Electrodes - MS | CROMOTHERME-2(MOD) 3.15 X 350 | Chemical Composition | S (Min,Max)% | 0.000, 0.030
LOW ALLOY(SPL) | Cromotherme-2(mod) | U3 - Electrodes - MS | CROMOTHERME-2(MOD) 3.15 X 350 | Chemical Composition | P (Min,Max)% | 0.000, 0.030
LOW ALLOY(SPL) | Cromotherme-2(mod) | U3 - Electrodes - MS | CROMOTHERME-2(MOD) 3.15 X 350 | Chemical Composition | Cr(Min,Max)% | 2.000, 2.500
LOW ALLOY(SPL) | Cromotherme-2(mod) | U3 - Electrodes - MS | CROMOTHERME-2(MOD) 3.15 X 350 | Chemical Composition | Mo(Min,Max)% | 0.900, 1.200
LOW ALLOY(SPL) | Cromotherme-2(mod) | U3 - Electrodes - MS | CROMOTHERME-2(MOD) 3.15 X 350 | Mechanical Prop(AWS) | Radiography | Satisfactory
LOW ALLOY(SPL) | Cromotherme-2(mod) | U3 - Electrodes - MS | CROMOTHERME-2(MOD) 3.15 X 350 | Mechanical Prop(AWS) | YS(Kgf/mm2) | 530.000, 0.000
LOW ALLOY(SPL) | Cromotherme-2(mod) | U3 - Electrodes - MS | CROMOTHERME-2(MOD) 3.15 X 350 | Mechanical Prop(AWS) | UTS(Kg/mm2)(Min,Max% | 620.000, 0.000
LOW ALLOY(SPL) | Cromotherme-2(mod) | U3 - Electrodes - MS | CROMOTHERME-2(MOD) 3.15 X 350 | Mechanical Prop(AWS) | Elong % | 17.000, 0.000
LOW ALLOY(SPL) | Cromotherme-2(mod) | U3 - Electrodes - MS | CROMOTHERME-2(MOD) 3.15 X 350 | Mechanical Prop(AWS) | Test Cond as Per | AWS/SFA-5.5:E 9018-B3
LOW ALLOY(SPL) | Cromotherme-2(mod) | U3 - Electrodes - MS | CROMOTHERME-2(MOD) 3.15 X 350 | Mechanical Prop(AWS) | CVN Temp C | -18
LOW ALLOY(SPL) | Cromotherme-2(mod) | U3 - Electrodes - MS | CROMOTHERME-2(MOD) 3.15 X 350 | Mechanical Prop(AWS) | Fillet Weld Test | satisfactory
LOW ALLOY(SPL) | Cromotherme-2(mod) | U3 - Electrodes - MS | CROMOTHERME-2(MOD) 3.15 X 350 (2.5) | Chemical Composition | C(Min,Max)% | 0.050, 0.120
LOW ALLOY(SPL) | Cromotherme-2(mod) | U3 - Electrodes - MS | CROMOTHERME-2(MOD) 3.15 X 350 (2.5) | Chemical Composition | Mn(Min,Max)% | 0.00, 0.90
LOW ALLOY(SPL) | Cromotherme-2(mod) | U3 - Electrodes - MS | CROMOTHERME-2(MOD) 3.15 X 350 (2.5) | Chemical Composition | Si (Min,Max)% | 0.000, 0.800
LOW ALLOY(SPL) | Cromotherme-2(mod) | U3 - Electrodes - MS | CROMOTHERME-2(MOD) 3.15 X 350 (2.5) | Chemical Composition | S (Min,Max)% | 0.000, 0.030
LOW ALLOY(SPL) | Cromotherme-2(mod) | U3 - Electrodes - MS | CROMOTHERME-2(MOD) 3.15 X 350 (2.5) | Chemical Composition | P (Min,Max)% | 0.000, 0.030
LOW ALLOY(SPL) | Cromotherme-2(mod) | U3 - Electrodes - MS | CROMOTHERME-2(MOD) 3.15 X 350 (2.5) | Chemical Composition | Cr(Min,Max)% | 2.000, 2.500
LOW ALLOY(SPL) | Cromotherme-2(mod) | U3 - Electrodes - MS | CROMOTHERME-2(MOD) 3.15 X 350 (2.5) | Chemical Composition | Mo(Min,Max)% | 0.900, 1.200
LOW ALLOY(SPL) | Cromotherme-2(mod) | U3 - Electrodes - MS | CROMOTHERME-2(MOD) 3.15 X 350 (2.5) | Mechanical Prop(AWS) | Radiography | Satisfactory
LOW ALLOY(SPL) | Cromotherme-2(mod) | U3 - Electrodes - MS | CROMOTHERME-2(MOD) 3.15 X 350 (2.5) | Mechanical Prop(AWS) | YS(Kgf/mm2) | 530.000, 0.000
LOW ALLOY(SPL) | Cromotherme-2(mod) | U3 - Electrodes - MS | CROMOTHERME-2(MOD) 3.15 X 350 (2.5) | Mechanical Prop(AWS) | UTS(Kg/mm2)(Min,Max% | 620.000, 0.000
LOW ALLOY(SPL) | Cromotherme-2(mod) | U3 - Electrodes - MS | CROMOTHERME-2(MOD) 3.15 X 350 (2.5) | Mechanical Prop(AWS) | Elong % | 17.000, 0.000
LOW ALLOY(SPL) | Cromotherme-2(mod) | U3 - Electrodes - MS | CROMOTHERME-2(MOD) 3.15 X 350 (2.5) | Mechanical Prop(AWS) | Test Cond as Per | AWS/SFA-5.5:E 9018-B3
LOW ALLOY(SPL) | Cromotherme-2(mod) | U3 - Electrodes - MS | CROMOTHERME-2(MOD) 3.15 X 350 (2.5) | Mechanical Prop(AWS) | CVN Temp C | -18
LOW ALLOY(SPL) | Cromotherme-2(mod) | U3 - Electrodes - MS | CROMOTHERME-2(MOD) 3.15 X 350 (2.5) | Mechanical Prop(AWS) | Fillet Weld Test | satisfactory
LOW ALLOY(SPL) | Cromotherme-2(mod) | U3 - Electrodes - MS | CROMOTHERME-2(MOD) 4.00 X 350 (2.5) | Chemical Composition | C(Min,Max)% | 0.050, 0.120
LOW ALLOY(SPL) | Cromotherme-2(mod) | U3 - Electrodes - MS | CROMOTHERME-2(MOD) 4.00 X 350 (2.5) | Chemical Composition | Mn(Min,Max)% | 0.00, 0.90
LOW ALLOY(SPL) | Cromotherme-2(mod) | U3 - Electrodes - MS | CROMOTHERME-2(MOD) 4.00 X 350 (2.5) | Chemical Composition | Si (Min,Max)% | 0.000, 0.800
LOW ALLOY(SPL) | Cromotherme-2(mod) | U3 - Electrodes - MS | CROMOTHERME-2(MOD) 4.00 X 350 (2.5) | Chemical Composition | S (Min,Max)% | 0.000, 0.030
LOW ALLOY(SPL) | Cromotherme-2(mod) | U3 - Electrodes - MS | CROMOTHERME-2(MOD) 4.00 X 350 (2.5) | Chemical Composition | P (Min,Max)% | 0.000, 0.030
LOW ALLOY(SPL) | Cromotherme-2(mod) | U3 - Electrodes - MS | CROMOTHERME-2(MOD) 4.00 X 350 (2.5) | Chemical Composition | Cr(Min,Max)% | 2.000, 2.500
LOW ALLOY(SPL) | Cromotherme-2(mod) | U3 - Electrodes - MS | CROMOTHERME-2(MOD) 4.00 X 350 (2.5) | Chemical Composition | Mo(Min,Max)% | 0.900, 1.200
LOW ALLOY(SPL) | Cromotherme-2(mod) | U3 - Electrodes - MS | CROMOTHERME-2(MOD) 4.00 X 350 (2.5) | Mechanical Prop(AWS) | Radiography | Satisfactory
LOW ALLOY(SPL) | Cromotherme-2(mod) | U3 - Electrodes - MS | CROMOTHERME-2(MOD) 4.00 X 350 (2.5) | Mechanical Prop(AWS) | YS(Kgf/mm2) | 530.000, 0.000
LOW ALLOY(SPL) | Cromotherme-2(mod) | U3 - Electrodes - MS | CROMOTHERME-2(MOD) 4.00 X 350 (2.5) | Mechanical Prop(AWS) | UTS(Kg/mm2)(Min,Max% | 620.000, 0.000
LOW ALLOY(SPL) | Cromotherme-2(mod) | U3 - Electrodes - MS | CROMOTHERME-2(MOD) 4.00 X 350 (2.5) | Mechanical Prop(AWS) | Elong % | 17.000, 0.000
LOW ALLOY(SPL) | Cromotherme-2(mod) | U3 - Electrodes - MS | CROMOTHERME-2(MOD) 4.00 X 350 (2.5) | Mechanical Prop(AWS) | Test Cond as Per | AWS/SFA-5.5:E 9018-B3
LOW ALLOY(SPL) | Cromotherme-2(mod) | U3 - Electrodes - MS | CROMOTHERME-2(MOD) 4.00 X 350 (2.5) | Mechanical Prop(AWS) | CVN Temp C | -18
LOW ALLOY(SPL) | Cromotherme-2(mod) | U3 - Electrodes - MS | CROMOTHERME-2(MOD) 4.00 X 350 (2.5) | Mechanical Prop(AWS) | Fillet Weld Test | satisfactory
LOW ALLOY(SPL) | Cromotherme-2(mod) | U3 - Electrodes - MS | CROMOTHERME-2(MOD) 4.00 X 350(50) | Chemical Composition | C(Min,Max)% | 0.050, 0.120
LOW ALLOY(SPL) | Cromotherme-2(mod) | U3 - Electrodes - MS | CROMOTHERME-2(MOD) 4.00 X 350(50) | Chemical Composition | Mn(Min,Max)% | 0.00, 0.90
LOW ALLOY(SPL) | Cromotherme-2(mod) | U3 - Electrodes - MS | CROMOTHERME-2(MOD) 4.00 X 350(50) | Chemical Composition | Si (Min,Max)% | 0.000, 0.800
LOW ALLOY(SPL) | Cromotherme-2(mod) | U3 - Electrodes - MS | CROMOTHERME-2(MOD) 4.00 X 350(50) | Chemical Composition | S (Min,Max)% | 0.000, 0.030
LOW ALLOY(SPL) | Cromotherme-2(mod) | U3 - Electrodes - MS | CROMOTHERME-2(MOD) 4.00 X 350(50) | Chemical Composition | P (Min,Max)% | 0.000, 0.030
LOW ALLOY(SPL) | Cromotherme-2(mod) | U3 - Electrodes - MS | CROMOTHERME-2(MOD) 4.00 X 350(50) | Chemical Composition | Cr(Min,Max)% | 2.000, 2.500
LOW ALLOY(SPL) | Cromotherme-2(mod) | U3 - Electrodes - MS | CROMOTHERME-2(MOD) 4.00 X 350(50) | Chemical Composition | Mo(Min,Max)% | 0.900, 1.200
LOW ALLOY(SPL) | Cromotherme-2(mod) | U3 - Electrodes - MS | CROMOTHERME-2(MOD) 4.00 X 350(50) | Mechanical Prop(AWS) | Radiography | Satisfactory
LOW ALLOY(SPL) | Cromotherme-2(mod) | U3 - Electrodes - MS | CROMOTHERME-2(MOD) 4.00 X 350(50) | Mechanical Prop(AWS) | YS(Kgf/mm2) | 530.000, 0.000
LOW ALLOY(SPL) | Cromotherme-2(mod) | U3 - Electrodes - MS | CROMOTHERME-2(MOD) 4.00 X 350(50) | Mechanical Prop(AWS) | UTS(Kg/mm2)(Min,Max% | 620.000, 0.000
LOW ALLOY(SPL) | Cromotherme-2(mod) | U3 - Electrodes - MS | CROMOTHERME-2(MOD) 4.00 X 350(50) | Mechanical Prop(AWS) | Elong % | 17.000, 0.000
LOW ALLOY(SPL) | Cromotherme-2(mod) | U3 - Electrodes - MS | CROMOTHERME-2(MOD) 4.00 X 350(50) | Mechanical Prop(AWS) | Test Cond as Per | AWS/SFA-5.5:E 9018-B3
LOW ALLOY(SPL) | Cromotherme-2(mod) | U3 - Electrodes - MS | CROMOTHERME-2(MOD) 4.00 X 350(50) | Mechanical Prop(AWS) | CVN Temp C | -18
LOW ALLOY(SPL) | Cromotherme-2(mod) | U3 - Electrodes - MS | CROMOTHERME-2(MOD) 4.00 X 350(50) | Mechanical Prop(AWS) | Fillet Weld Test | satisfactory
LOW ALLOY(SPL) | CROMOTHERME-2(RTE) | U1 and U3 - Electrodes - MS Common | CROMOTHERME-2(RTE)2.50 X 350(2.5KG) | Chemical Composition | C(Min,Max)% | 0.050, 0.120
LOW ALLOY(SPL) | CROMOTHERME-2(RTE) | U1 and U3 - Electrodes - MS Common | CROMOTHERME-2(RTE)2.50 X 350(2.5KG) | Chemical Composition | Mn(Min,Max)% | 0.000, 0.900
LOW ALLOY(SPL) | CROMOTHERME-2(RTE) | U1 and U3 - Electrodes - MS Common | CROMOTHERME-2(RTE)2.50 X 350(2.5KG) | Chemical Composition | Si (Min,Max)% | 0.000, 0.800
LOW ALLOY(SPL) | CROMOTHERME-2(RTE) | U1 and U3 - Electrodes - MS Common | CROMOTHERME-2(RTE)2.50 X 350(2.5KG) | Chemical Composition | S (Min,Max)% | 0.000, 0.030
LOW ALLOY(SPL) | CROMOTHERME-2(RTE) | U1 and U3 - Electrodes - MS Common | CROMOTHERME-2(RTE)2.50 X 350(2.5KG) | Chemical Composition | P (Min,Max)% | 0.000, 0.030
LOW ALLOY(SPL) | CROMOTHERME-2(RTE) | U1 and U3 - Electrodes - MS Common | CROMOTHERME-2(RTE)2.50 X 350(2.5KG) | Chemical Composition | Cr(Min,Max)% | 2.000, 2.500
LOW ALLOY(SPL) | CROMOTHERME-2(RTE) | U1 and U3 - Electrodes - MS Common | CROMOTHERME-2(RTE)2.50 X 350(2.5KG) | Chemical Composition | Mo(Min,Max)% | 0.900, 1.200
LOW ALLOY(SPL) | CROMOTHERME-2(RTE) | U1 and U3 - Electrodes - MS Common | CROMOTHERME-2(RTE)2.50 X 350(2.5KG) | Mechanical Prop(AWS) | Radiography | Satisfactory
LOW ALLOY(SPL) | CROMOTHERME-2(RTE) | U1 and U3 - Electrodes - MS Common | CROMOTHERME-2(RTE)2.50 X 350(2.5KG) | Mechanical Prop(AWS) | YS(Kgf/mm2) | 530.000, 0.000
LOW ALLOY(SPL) | CROMOTHERME-2(RTE) | U1 and U3 - Electrodes - MS Common | CROMOTHERME-2(RTE)2.50 X 350(2.5KG) | Mechanical Prop(AWS) | UTS(Kg/mm2)(Min,Max% | 620.000, 0.000
LOW ALLOY(SPL) | CROMOTHERME-2(RTE) | U1 and U3 - Electrodes - MS Common | CROMOTHERME-2(RTE)2.50 X 350(2.5KG) | Mechanical Prop(AWS) | Elong % | 17.000, 0.000
LOW ALLOY(SPL) | CROMOTHERME-2(RTE) | U1 and U3 - Electrodes - MS Common | CROMOTHERME-2(RTE)2.50 X 350(2.5KG) | Mechanical Prop(AWS) | Test Cond as Per | AWS/SFA 5.5:E9016-B3
LOW ALLOY(SPL) | CROMOTHERME-2(RTE) | U1 and U3 - Electrodes - MS Common | CROMOTHERME-2(RTE)2.50 X 350(2.5KG) | Mechanical Prop(AWS) | Moisture | 0.000, 0.150
LOW ALLOY(SPL) | CROMOTHERME-2(RTE) | U1 and U3 - Electrodes - MS Common | CROMOTHERME-2(RTE)2.50 X 350(2.5KG) | Mechanical Prop(AWS) | Hydrogen Ml/100gm | 4
LOW ALLOY(SPL) | CROMOTHERME-2(RTE) | U1 and U3 - Electrodes - MS Common | CROMOTHERME-2(RTE)2.50 X 350(2.5KG) | Mechanical Prop(AWS) | Fillet Weld Test | Satisfactroy
LOW ALLOY(SPL) | CROMOTHERME-2(RTE) | U1 and U3 - Electrodes - MS Common | CROMOTHERME-2(RTE)3.15 X 350(2.5KG) | Chemical Composition | C(Min,Max)% | 0.050, 0.120
LOW ALLOY(SPL) | CROMOTHERME-2(RTE) | U1 and U3 - Electrodes - MS Common | CROMOTHERME-2(RTE)3.15 X 350(2.5KG) | Chemical Composition | Mn(Min,Max)% | 0.000, 0.900
LOW ALLOY(SPL) | CROMOTHERME-2(RTE) | U1 and U3 - Electrodes - MS Common | CROMOTHERME-2(RTE)3.15 X 350(2.5KG) | Chemical Composition | Si (Min,Max)% | 0.000, 0.800
LOW ALLOY(SPL) | CROMOTHERME-2(RTE) | U1 and U3 - Electrodes - MS Common | CROMOTHERME-2(RTE)3.15 X 350(2.5KG) | Chemical Composition | S (Min,Max)% | 0.000, 0.030
LOW ALLOY(SPL) | CROMOTHERME-2(RTE) | U1 and U3 - Electrodes - MS Common | CROMOTHERME-2(RTE)3.15 X 350(2.5KG) | Chemical Composition | P (Min,Max)% | 0.000, 0.030
LOW ALLOY(SPL) | CROMOTHERME-2(RTE) | U1 and U3 - Electrodes - MS Common | CROMOTHERME-2(RTE)3.15 X 350(2.5KG) | Chemical Composition | Cr(Min,Max)% | 2.000, 2.500
LOW ALLOY(SPL) | CROMOTHERME-2(RTE) | U1 and U3 - Electrodes - MS Common | CROMOTHERME-2(RTE)3.15 X 350(2.5KG) | Chemical Composition | Mo(Min,Max)% | 0.900, 1.200
LOW ALLOY(SPL) | CROMOTHERME-2(RTE) | U1 and U3 - Electrodes - MS Common | CROMOTHERME-2(RTE)3.15 X 350(2.5KG) | Mechanical Prop(AWS) | Radiography | Satisfactory
LOW ALLOY(SPL) | CROMOTHERME-2(RTE) | U1 and U3 - Electrodes - MS Common | CROMOTHERME-2(RTE)3.15 X 350(2.5KG) | Mechanical Prop(AWS) | YS(Kgf/mm2) | 530.000, 0.000
LOW ALLOY(SPL) | CROMOTHERME-2(RTE) | U1 and U3 - Electrodes - MS Common | CROMOTHERME-2(RTE)3.15 X 350(2.5KG) | Mechanical Prop(AWS) | UTS(Kg/mm2)(Min,Max% | 620.000, 0.000
LOW ALLOY(SPL) | CROMOTHERME-2(RTE) | U1 and U3 - Electrodes - MS Common | CROMOTHERME-2(RTE)3.15 X 350(2.5KG) | Mechanical Prop(AWS) | Elong % | 17.000, 0.000
LOW ALLOY(SPL) | CROMOTHERME-2(RTE) | U1 and U3 - Electrodes - MS Common | CROMOTHERME-2(RTE)3.15 X 350(2.5KG) | Mechanical Prop(AWS) | Test Cond as Per | AWS/SFA 5.5:E9016-B3
LOW ALLOY(SPL) | CROMOTHERME-2(RTE) | U1 and U3 - Electrodes - MS Common | CROMOTHERME-2(RTE)3.15 X 350(2.5KG) | Mechanical Prop(AWS) | Moisture | 0.000, 0.150
LOW ALLOY(SPL) | CROMOTHERME-2(RTE) | U1 and U3 - Electrodes - MS Common | CROMOTHERME-2(RTE)3.15 X 350(2.5KG) | Mechanical Prop(AWS) | Hydrogen Ml/100gm | 4
LOW ALLOY(SPL) | CROMOTHERME-2(RTE) | U1 and U3 - Electrodes - MS Common | CROMOTHERME-2(RTE)3.15 X 350(2.5KG) | Mechanical Prop(AWS) | Fillet Weld Test | Satisfactroy
LOW ALLOY(SPL) | CROMOTHERME-2(RTE) | U1 and U3 - Electrodes - MS Common | CROMOTHERME-2(RTE)4.00 X 350(2.5KG) | Chemical Composition | C(Min,Max)% | 0.050, 0.120
LOW ALLOY(SPL) | CROMOTHERME-2(RTE) | U1 and U3 - Electrodes - MS Common | CROMOTHERME-2(RTE)4.00 X 350(2.5KG) | Chemical Composition | Mn(Min,Max)% | 0.000, 0.900
LOW ALLOY(SPL) | CROMOTHERME-2(RTE) | U1 and U3 - Electrodes - MS Common | CROMOTHERME-2(RTE)4.00 X 350(2.5KG) | Chemical Composition | Si (Min,Max)% | 0.000, 0.800
LOW ALLOY(SPL) | CROMOTHERME-2(RTE) | U1 and U3 - Electrodes - MS Common | CROMOTHERME-2(RTE)4.00 X 350(2.5KG) | Chemical Composition | S (Min,Max)% | 0.000, 0.030
LOW ALLOY(SPL) | CROMOTHERME-2(RTE) | U1 and U3 - Electrodes - MS Common | CROMOTHERME-2(RTE)4.00 X 350(2.5KG) | Chemical Composition | P (Min,Max)% | 0.000, 0.030
LOW ALLOY(SPL) | CROMOTHERME-2(RTE) | U1 and U3 - Electrodes - MS Common | CROMOTHERME-2(RTE)4.00 X 350(2.5KG) | Chemical Composition | Cr(Min,Max)% | 2.000, 2.500
LOW ALLOY(SPL) | CROMOTHERME-2(RTE) | U1 and U3 - Electrodes - MS Common | CROMOTHERME-2(RTE)4.00 X 350(2.5KG) | Chemical Composition | Mo(Min,Max)% | 0.900, 1.200
LOW ALLOY(SPL) | CROMOTHERME-2(RTE) | U1 and U3 - Electrodes - MS Common | CROMOTHERME-2(RTE)4.00 X 350(2.5KG) | Mechanical Prop(AWS) | Radiography | Satisfactory
LOW ALLOY(SPL) | CROMOTHERME-2(RTE) | U1 and U3 - Electrodes - MS Common | CROMOTHERME-2(RTE)4.00 X 350(2.5KG) | Mechanical Prop(AWS) | YS(Kgf/mm2) | 530.000, 0.000
LOW ALLOY(SPL) | CROMOTHERME-2(RTE) | U1 and U3 - Electrodes - MS Common | CROMOTHERME-2(RTE)4.00 X 350(2.5KG) | Mechanical Prop(AWS) | UTS(Kg/mm2)(Min,Max% | 620.000, 0.000
LOW ALLOY(SPL) | CROMOTHERME-2(RTE) | U1 and U3 - Electrodes - MS Common | CROMOTHERME-2(RTE)4.00 X 350(2.5KG) | Mechanical Prop(AWS) | Elong % | 17.000, 0.000
LOW ALLOY(SPL) | CROMOTHERME-2(RTE) | U1 and U3 - Electrodes - MS Common | CROMOTHERME-2(RTE)4.00 X 350(2.5KG) | Mechanical Prop(AWS) | Test Cond as Per | AWS/SFA 5.5:E9016-B3
LOW ALLOY(SPL) | CROMOTHERME-2(RTE) | U1 and U3 - Electrodes - MS Common | CROMOTHERME-2(RTE)4.00 X 350(2.5KG) | Mechanical Prop(AWS) | Moisture | 0.000, 0.150
LOW ALLOY(SPL) | CROMOTHERME-2(RTE) | U1 and U3 - Electrodes - MS Common | CROMOTHERME-2(RTE)4.00 X 350(2.5KG) | Mechanical Prop(AWS) | Hydrogen Ml/100gm | 4
LOW ALLOY(SPL) | CROMOTHERME-2(RTE) | U1 and U3 - Electrodes - MS Common | CROMOTHERME-2(RTE)4.00 X 350(2.5KG) | Mechanical Prop(AWS) | Fillet Weld Test | Satisfactroy
LOW ALLOY(SPL) | Cromotherme-20 | U3 - Electrodes - MS | CROMOTHERME-20 2.50 X 350(125) | Chemical Composition | C(Min,Max)% | 0.070, 0.120
LOW ALLOY(SPL) | Cromotherme-20 | U3 - Electrodes - MS | CROMOTHERME-20 2.50 X 350(125) | Chemical Composition | Mn(Min,Max)% | 0.40, 0.90
LOW ALLOY(SPL) | Cromotherme-20 | U3 - Electrodes - MS | CROMOTHERME-20 2.50 X 350(125) | Chemical Composition | Si (Min,Max)% | 0.200, 0.500
LOW ALLOY(SPL) | Cromotherme-20 | U3 - Electrodes - MS | CROMOTHERME-20 2.50 X 350(125) | Chemical Composition | S (Min,Max)% | 0.000, 0.030
LOW ALLOY(SPL) | Cromotherme-20 | U3 - Electrodes - MS | CROMOTHERME-20 2.50 X 350(125) | Chemical Composition | P (Min,Max)% | 0.000, 0.030
LOW ALLOY(SPL) | Cromotherme-20 | U3 - Electrodes - MS | CROMOTHERME-20 2.50 X 350(125) | Chemical Composition | Cr(Min,Max)% | 1.000, 1.500
LOW ALLOY(SPL) | Cromotherme-20 | U3 - Electrodes - MS | CROMOTHERME-20 2.50 X 350(125) | Chemical Composition | Mo(Min,Max)% | 0.400, 0.650
LOW ALLOY(SPL) | Cromotherme-20 | U3 - Electrodes - MS | CROMOTHERME-20 2.50 X 350(125) | Chemical Composition | V(Min ,Max%) | 0.200, 0.400
LOW ALLOY(SPL) | Cromotherme-20 | U3 - Electrodes - MS | CROMOTHERME-20 2.50 X 350(125) | Mechanical Prop(AWS) | Radiography | Satisfactory
LOW ALLOY(SPL) | Cromotherme-20 | U3 - Electrodes - MS | CROMOTHERME-20 2.50 X 350(125) | Mechanical Prop(AWS) | YS(Kgf/mm2) | 461.000, 0.000
LOW ALLOY(SPL) | Cromotherme-20 | U3 - Electrodes - MS | CROMOTHERME-20 2.50 X 350(125) | Mechanical Prop(AWS) | UTS(Kg/mm2)(Min,Max% | 551.000, 0.000
LOW ALLOY(SPL) | Cromotherme-20 | U3 - Electrodes - MS | CROMOTHERME-20 2.50 X 350(125) | Mechanical Prop(AWS) | Elong % | 19.000, 0.000
LOW ALLOY(SPL) | Cromotherme-20 | U3 - Electrodes - MS | CROMOTHERME-20 2.50 X 350(125) | Mechanical Prop(AWS) | CVN Impact | 128-158 Joules
LOW ALLOY(SPL) | Cromotherme-20 | U3 - Electrodes - MS | CROMOTHERME-20 2.50 X 350(125) | Mechanical Prop(AWS) | Test Cond as Per | AWS/SFA -5.5 : E -8018 G
LOW ALLOY(SPL) | Cromotherme-20 | U3 - Electrodes - MS | CROMOTHERME-20 2.50 X 350(125) | Mechanical Prop(AWS) | Fillet Weld Test | Satisfactory
LOW ALLOY(SPL) | Cromotherme-20 | U3 - Electrodes - MS | CROMOTHERME-20 3.15 X 350 | Chemical Composition | C(Min,Max)% | 0.070, 0.120
LOW ALLOY(SPL) | Cromotherme-20 | U3 - Electrodes - MS | CROMOTHERME-20 3.15 X 350 | Chemical Composition | Mn(Min,Max)% | 0.40, 0.90
LOW ALLOY(SPL) | Cromotherme-20 | U3 - Electrodes - MS | CROMOTHERME-20 3.15 X 350 | Chemical Composition | Si (Min,Max)% | 0.200, 0.500
LOW ALLOY(SPL) | Cromotherme-20 | U3 - Electrodes - MS | CROMOTHERME-20 3.15 X 350 | Chemical Composition | S (Min,Max)% | 0.000, 0.030
LOW ALLOY(SPL) | Cromotherme-20 | U3 - Electrodes - MS | CROMOTHERME-20 3.15 X 350 | Chemical Composition | P (Min,Max)% | 0.000, 0.030
LOW ALLOY(SPL) | Cromotherme-20 | U3 - Electrodes - MS | CROMOTHERME-20 3.15 X 350 | Chemical Composition | Cr(Min,Max)% | 1.000, 1.500
LOW ALLOY(SPL) | Cromotherme-20 | U3 - Electrodes - MS | CROMOTHERME-20 3.15 X 350 | Chemical Composition | Mo(Min,Max)% | 0.400, 0.650
LOW ALLOY(SPL) | Cromotherme-20 | U3 - Electrodes - MS | CROMOTHERME-20 3.15 X 350 | Chemical Composition | V(Min ,Max%) | 0.200, 0.400
LOW ALLOY(SPL) | Cromotherme-20 | U3 - Electrodes - MS | CROMOTHERME-20 3.15 X 350 | Mechanical Prop(AWS) | Radiography | Satisfactory
LOW ALLOY(SPL) | Cromotherme-20 | U3 - Electrodes - MS | CROMOTHERME-20 3.15 X 350 | Mechanical Prop(AWS) | YS(Kgf/mm2) | 461.000, 0.000
LOW ALLOY(SPL) | Cromotherme-20 | U3 - Electrodes - MS | CROMOTHERME-20 3.15 X 350 | Mechanical Prop(AWS) | UTS(Kg/mm2)(Min,Max% | 551.000, 0.000
LOW ALLOY(SPL) | Cromotherme-20 | U3 - Electrodes - MS | CROMOTHERME-20 3.15 X 350 | Mechanical Prop(AWS) | Elong % | 19.000, 0.000
LOW ALLOY(SPL) | Cromotherme-20 | U3 - Electrodes - MS | CROMOTHERME-20 3.15 X 350 | Mechanical Prop(AWS) | CVN Impact | 128-158 Joules
LOW ALLOY(SPL) | Cromotherme-20 | U3 - Electrodes - MS | CROMOTHERME-20 3.15 X 350 | Mechanical Prop(AWS) | Test Cond as Per | AWS/SFA -5.5 : E -8018 G
LOW ALLOY(SPL) | Cromotherme-20 | U3 - Electrodes - MS | CROMOTHERME-20 3.15 X 350 | Mechanical Prop(AWS) | Fillet Weld Test | Satisfactory
LOW ALLOY(SPL) | Cromotherme-20 | U3 - Electrodes - MS | CROMOTHERME-20 4.00 X 350 | Chemical Composition | C(Min,Max)% | 0.070, 0.120
LOW ALLOY(SPL) | Cromotherme-20 | U3 - Electrodes - MS | CROMOTHERME-20 4.00 X 350 | Chemical Composition | Mn(Min,Max)% | 0.40, 0.90
LOW ALLOY(SPL) | Cromotherme-20 | U3 - Electrodes - MS | CROMOTHERME-20 4.00 X 350 | Chemical Composition | Si (Min,Max)% | 0.200, 0.500
LOW ALLOY(SPL) | Cromotherme-20 | U3 - Electrodes - MS | CROMOTHERME-20 4.00 X 350 | Chemical Composition | S (Min,Max)% | 0.000, 0.030
LOW ALLOY(SPL) | Cromotherme-20 | U3 - Electrodes - MS | CROMOTHERME-20 4.00 X 350 | Chemical Composition | P (Min,Max)% | 0.000, 0.030
LOW ALLOY(SPL) | Cromotherme-20 | U3 - Electrodes - MS | CROMOTHERME-20 4.00 X 350 | Chemical Composition | Cr(Min,Max)% | 1.000, 1.500
LOW ALLOY(SPL) | Cromotherme-20 | U3 - Electrodes - MS | CROMOTHERME-20 4.00 X 350 | Chemical Composition | Mo(Min,Max)% | 0.400, 0.650
LOW ALLOY(SPL) | Cromotherme-20 | U3 - Electrodes - MS | CROMOTHERME-20 4.00 X 350 | Chemical Composition | V(Min ,Max%) | 0.200, 0.400
LOW ALLOY(SPL) | Cromotherme-20 | U3 - Electrodes - MS | CROMOTHERME-20 4.00 X 350 | Mechanical Prop(AWS) | Radiography | Satisfactory
LOW ALLOY(SPL) | Cromotherme-20 | U3 - Electrodes - MS | CROMOTHERME-20 4.00 X 350 | Mechanical Prop(AWS) | YS(Kgf/mm2) | 461.000, 0.000
LOW ALLOY(SPL) | Cromotherme-20 | U3 - Electrodes - MS | CROMOTHERME-20 4.00 X 350 | Mechanical Prop(AWS) | UTS(Kg/mm2)(Min,Max% | 551.000, 0.000
LOW ALLOY(SPL) | Cromotherme-20 | U3 - Electrodes - MS | CROMOTHERME-20 4.00 X 350 | Mechanical Prop(AWS) | Elong % | 19.000, 0.000
LOW ALLOY(SPL) | Cromotherme-20 | U3 - Electrodes - MS | CROMOTHERME-20 4.00 X 350 | Mechanical Prop(AWS) | CVN Impact | 128-158 Joules
LOW ALLOY(SPL) | Cromotherme-20 | U3 - Electrodes - MS | CROMOTHERME-20 4.00 X 350 | Mechanical Prop(AWS) | Test Cond as Per | AWS/SFA -5.5 : E -8018 G
LOW ALLOY(SPL) | Cromotherme-20 | U3 - Electrodes - MS | CROMOTHERME-20 4.00 X 350 | Mechanical Prop(AWS) | CVN Temp C | RT
LOW ALLOY(SPL) | Cromotherme-20 | U3 - Electrodes - MS | CROMOTHERME-20 4.00 X 350 | Mechanical Prop(AWS) | Fillet Weld Test | Satisfactory
LOW ALLOY(SPL) | Cromotherme-20 Mo | U3 - Electrodes - MS | CROMOTHERME-20(MO)3.15 X 450 | Chemical Composition | C(Min,Max)% | 0.100, 0.150
LOW ALLOY(SPL) | Cromotherme-20 Mo | U3 - Electrodes - MS | CROMOTHERME-20(MO)3.15 X 450 | Chemical Composition | Mn(Min,Max)% | 0.00, 1.00
LOW ALLOY(SPL) | Cromotherme-20 Mo | U3 - Electrodes - MS | CROMOTHERME-20(MO)3.15 X 450 | Chemical Composition | Si (Min,Max)% | 0.000, 0.500
LOW ALLOY(SPL) | Cromotherme-20 Mo | U3 - Electrodes - MS | CROMOTHERME-20(MO)3.15 X 450 | Chemical Composition | S (Min,Max)% | 0.000, 0.020
LOW ALLOY(SPL) | Cromotherme-20 Mo | U3 - Electrodes - MS | CROMOTHERME-20(MO)3.15 X 450 | Chemical Composition | P (Min,Max)% | 0.000, 0.020
LOW ALLOY(SPL) | Cromotherme-20 Mo | U3 - Electrodes - MS | CROMOTHERME-20(MO)3.15 X 450 | Chemical Composition | Cr(Min,Max)% | 1.000, 1.500
LOW ALLOY(SPL) | Cromotherme-20 Mo | U3 - Electrodes - MS | CROMOTHERME-20(MO)3.15 X 450 | Chemical Composition | Ni(Min,Max)% | 0.000, 0.400
LOW ALLOY(SPL) | Cromotherme-20 Mo | U3 - Electrodes - MS | CROMOTHERME-20(MO)3.15 X 450 | Chemical Composition | Mo(Min,Max)% | 0.900, 1.300
LOW ALLOY(SPL) | Cromotherme-20 Mo | U3 - Electrodes - MS | CROMOTHERME-20(MO)3.15 X 450 | Chemical Composition | V(Min ,Max%) | 0.200, 0.300
LOW ALLOY(SPL) | Cromotherme-20 Mo | U3 - Electrodes - MS | CROMOTHERME-20(MO)3.15 X 450 | Mechanical Prop(AWS) | YS(Kgf/mm2) | 530.000, 0.000
LOW ALLOY(SPL) | Cromotherme-20 Mo | U3 - Electrodes - MS | CROMOTHERME-20(MO)3.15 X 450 | Mechanical Prop(AWS) | UTS(Kg/mm2)(Min,Max% | 620.000, 0.000
LOW ALLOY(SPL) | Cromotherme-20 Mo | U3 - Electrodes - MS | CROMOTHERME-20(MO)3.15 X 450 | Mechanical Prop(AWS) | Elong % | 16.000, 0.000
LOW ALLOY(SPL) | Cromotherme-20 Mo | U3 - Electrodes - MS | CROMOTHERME-20(MO)3.15 X 450 | Mechanical Prop(AWS) | CVN Impact | 27 Joules
LOW ALLOY(SPL) | Cromotherme-20 Mo | U3 - Electrodes - MS | CROMOTHERME-20(MO)3.15 X 450 | Mechanical Prop(AWS) | Test Cond as Per | DIN - 8575/E -Cr Mo V1 B2O
LOW ALLOY(SPL) | Cromotherme-20 Mo | U3 - Electrodes - MS | CROMOTHERME-20(MO)3.15 X 450 | Mechanical Prop(AWS) | CVN Temp C | 20
LOW ALLOY(SPL) | Cromotherme-20 Mo | U3 - Electrodes - MS | CROMOTHERME-20(MO)3.15 X 450 | Mechanical Prop(AWS) | Test Condition1 | AWS/SFA - 5.5 :E 9018 G
LOW ALLOY(SPL) | Cromotherme-20 Mo | U3 - Electrodes - MS | CROMOTHERME-20(MO)3.15 X 450 | Mechanical Prop(AWS) | Fillet Weld Test | Satisfactory
LOW ALLOY(SPL) | Cromotherme-20 Mo | U3 - Electrodes - MS | CROMOTHERME-20(MO)4.00 X 450 | Chemical Composition | C(Min,Max)% | 0.100, 0.150
LOW ALLOY(SPL) | Cromotherme-20 Mo | U3 - Electrodes - MS | CROMOTHERME-20(MO)4.00 X 450 | Chemical Composition | Mn(Min,Max)% | 0.00, 1.00
LOW ALLOY(SPL) | Cromotherme-20 Mo | U3 - Electrodes - MS | CROMOTHERME-20(MO)4.00 X 450 | Chemical Composition | Si (Min,Max)% | 0.000, 0.500
LOW ALLOY(SPL) | Cromotherme-20 Mo | U3 - Electrodes - MS | CROMOTHERME-20(MO)4.00 X 450 | Chemical Composition | S (Min,Max)% | 0.000, 0.020
LOW ALLOY(SPL) | Cromotherme-20 Mo | U3 - Electrodes - MS | CROMOTHERME-20(MO)4.00 X 450 | Chemical Composition | P (Min,Max)% | 0.000, 0.020
LOW ALLOY(SPL) | Cromotherme-20 Mo | U3 - Electrodes - MS | CROMOTHERME-20(MO)4.00 X 450 | Chemical Composition | Cr(Min,Max)% | 1.000, 1.500
LOW ALLOY(SPL) | Cromotherme-20 Mo | U3 - Electrodes - MS | CROMOTHERME-20(MO)4.00 X 450 | Chemical Composition | Ni(Min,Max)% | 0.000, 0.400
LOW ALLOY(SPL) | Cromotherme-20 Mo | U3 - Electrodes - MS | CROMOTHERME-20(MO)4.00 X 450 | Chemical Composition | Mo(Min,Max)% | 0.900, 1.300
LOW ALLOY(SPL) | Cromotherme-20 Mo | U3 - Electrodes - MS | CROMOTHERME-20(MO)4.00 X 450 | Chemical Composition | V(Min ,Max%) | 0.200, 0.300
LOW ALLOY(SPL) | Cromotherme-20 Mo | U3 - Electrodes - MS | CROMOTHERME-20(MO)4.00 X 450 | Mechanical Prop(AWS) | YS(Kgf/mm2) | 530.000, 0.000
LOW ALLOY(SPL) | Cromotherme-20 Mo | U3 - Electrodes - MS | CROMOTHERME-20(MO)4.00 X 450 | Mechanical Prop(AWS) | UTS(Kg/mm2)(Min,Max% | 620.000, 0.000
LOW ALLOY(SPL) | Cromotherme-20 Mo | U3 - Electrodes - MS | CROMOTHERME-20(MO)4.00 X 450 | Mechanical Prop(AWS) | Elong % | 16.000, 0.000
LOW ALLOY(SPL) | Cromotherme-20 Mo | U3 - Electrodes - MS | CROMOTHERME-20(MO)4.00 X 450 | Mechanical Prop(AWS) | CVN Impact | 27 Joules
LOW ALLOY(SPL) | Cromotherme-20 Mo | U3 - Electrodes - MS | CROMOTHERME-20(MO)4.00 X 450 | Mechanical Prop(AWS) | Test Cond as Per | DIN - 8575/E -Cr Mo V1 B2O
LOW ALLOY(SPL) | Cromotherme-20 Mo | U3 - Electrodes - MS | CROMOTHERME-20(MO)4.00 X 450 | Mechanical Prop(AWS) | CVN Temp C | 20
LOW ALLOY(SPL) | Cromotherme-20 Mo | U3 - Electrodes - MS | CROMOTHERME-20(MO)4.00 X 450 | Mechanical Prop(AWS) | Test Condition1 | AWS/SFA - 5.5 :E 9018 G
LOW ALLOY(SPL) | Cromotherme-20 Mo | U3 - Electrodes - MS | CROMOTHERME-20(MO)4.00 X 450 | Mechanical Prop(AWS) | Fillet Weld Test | Satisfactory
LOW ALLOY(SPL) | Cromotherme-20 Mo | U3 - Electrodes - MS | CROMOTHERME-20(MO)5.00 X 450 | Chemical Composition | C(Min,Max)% | 0.100, 0.150
LOW ALLOY(SPL) | Cromotherme-20 Mo | U3 - Electrodes - MS | CROMOTHERME-20(MO)5.00 X 450 | Chemical Composition | Mn(Min,Max)% | 0.00, 1.00
LOW ALLOY(SPL) | Cromotherme-20 Mo | U3 - Electrodes - MS | CROMOTHERME-20(MO)5.00 X 450 | Chemical Composition | Si (Min,Max)% | 0.000, 0.500
LOW ALLOY(SPL) | Cromotherme-20 Mo | U3 - Electrodes - MS | CROMOTHERME-20(MO)5.00 X 450 | Chemical Composition | S (Min,Max)% | 0.000, 0.020
LOW ALLOY(SPL) | Cromotherme-20 Mo | U3 - Electrodes - MS | CROMOTHERME-20(MO)5.00 X 450 | Chemical Composition | P (Min,Max)% | 0.000, 0.020
LOW ALLOY(SPL) | Cromotherme-20 Mo | U3 - Electrodes - MS | CROMOTHERME-20(MO)5.00 X 450 | Chemical Composition | Cr(Min,Max)% | 1.000, 1.500
LOW ALLOY(SPL) | Cromotherme-20 Mo | U3 - Electrodes - MS | CROMOTHERME-20(MO)5.00 X 450 | Chemical Composition | Ni(Min,Max)% | 0.000, 0.400
LOW ALLOY(SPL) | Cromotherme-20 Mo | U3 - Electrodes - MS | CROMOTHERME-20(MO)5.00 X 450 | Chemical Composition | Mo(Min,Max)% | 0.900, 1.300
LOW ALLOY(SPL) | Cromotherme-20 Mo | U3 - Electrodes - MS | CROMOTHERME-20(MO)5.00 X 450 | Chemical Composition | V(Min ,Max%) | 0.200, 0.300
LOW ALLOY(SPL) | Cromotherme-20 Mo | U3 - Electrodes - MS | CROMOTHERME-20(MO)5.00 X 450 | Mechanical Prop(AWS) | YS(Kgf/mm2) | 530.000, 0.000
LOW ALLOY(SPL) | Cromotherme-20 Mo | U3 - Electrodes - MS | CROMOTHERME-20(MO)5.00 X 450 | Mechanical Prop(AWS) | UTS(Kg/mm2)(Min,Max% | 620.000, 0.000
LOW ALLOY(SPL) | Cromotherme-20 Mo | U3 - Electrodes - MS | CROMOTHERME-20(MO)5.00 X 450 | Mechanical Prop(AWS) | Elong % | 16.000, 0.000
LOW ALLOY(SPL) | Cromotherme-20 Mo | U3 - Electrodes - MS | CROMOTHERME-20(MO)5.00 X 450 | Mechanical Prop(AWS) | CVN Impact | 27 Joules
LOW ALLOY(SPL) | Cromotherme-20 Mo | U3 - Electrodes - MS | CROMOTHERME-20(MO)5.00 X 450 | Mechanical Prop(AWS) | Test Cond as Per | DIN - 8575/E -Cr Mo V1 B2O
LOW ALLOY(SPL) | Cromotherme-20 Mo | U3 - Electrodes - MS | CROMOTHERME-20(MO)5.00 X 450 | Mechanical Prop(AWS) | CVN Temp C | 20
LOW ALLOY(SPL) | Cromotherme-20 Mo | U3 - Electrodes - MS | CROMOTHERME-20(MO)5.00 X 450 | Mechanical Prop(AWS) | Test Condition1 | AWS/SFA - 5.5 :E 9018 G
LOW ALLOY(SPL) | Cromotherme-20 Mo | U3 - Electrodes - MS | CROMOTHERME-20(MO)5.00 X 450 | Mechanical Prop(AWS) | Fillet Weld Test | Satisfactory
LOW ALLOY(SPL) | CROMOTHERME-23 | U3 - Electrodes - MS | CROMOTHERME-23 2.50 X 350(2.5KG) | Chemical Composition | C(Min,Max)% | 0.040, 0.120
LOW ALLOY(SPL) | CROMOTHERME-23 | U3 - Electrodes - MS | CROMOTHERME-23 2.50 X 350(2.5KG) | Chemical Composition | Mn(Min,Max)% | 0.000, 1.000
LOW ALLOY(SPL) | CROMOTHERME-23 | U3 - Electrodes - MS | CROMOTHERME-23 2.50 X 350(2.5KG) | Chemical Composition | Si (Min,Max)% | 0.000, 0.600
LOW ALLOY(SPL) | CROMOTHERME-23 | U3 - Electrodes - MS | CROMOTHERME-23 2.50 X 350(2.5KG) | Chemical Composition | S (Min,Max)% | 0.000, 0.015
LOW ALLOY(SPL) | CROMOTHERME-23 | U3 - Electrodes - MS | CROMOTHERME-23 2.50 X 350(2.5KG) | Chemical Composition | P (Min,Max)% | 0.000, 0.015
LOW ALLOY(SPL) | CROMOTHERME-23 | U3 - Electrodes - MS | CROMOTHERME-23 2.50 X 350(2.5KG) | Chemical Composition | Cr(Min,Max)% | 1.900, 2.900
LOW ALLOY(SPL) | CROMOTHERME-23 | U3 - Electrodes - MS | CROMOTHERME-23 2.50 X 350(2.5KG) | Chemical Composition | Ni(Min,Max)% | 0.000, 0.500
LOW ALLOY(SPL) | CROMOTHERME-23 | U3 - Electrodes - MS | CROMOTHERME-23 2.50 X 350(2.5KG) | Chemical Composition | Mo(Min,Max)% | 0.000, 0.300
LOW ALLOY(SPL) | CROMOTHERME-23 | U3 - Electrodes - MS | CROMOTHERME-23 2.50 X 350(2.5KG) | Chemical Composition | Cb(Min,Max)% | 0.020, 0.100
LOW ALLOY(SPL) | CROMOTHERME-23 | U3 - Electrodes - MS | CROMOTHERME-23 2.50 X 350(2.5KG) | Chemical Composition | Cu(Min, Max) | 0.000, 0.250
LOW ALLOY(SPL) | CROMOTHERME-23 | U3 - Electrodes - MS | CROMOTHERME-23 2.50 X 350(2.5KG) | Chemical Composition | V(Min ,Max%) | 0.150, 0.300
LOW ALLOY(SPL) | CROMOTHERME-23 | U3 - Electrodes - MS | CROMOTHERME-23 2.50 X 350(2.5KG) | Chemical Composition | W | 1.500, 2.000
LOW ALLOY(SPL) | CROMOTHERME-23 | U3 - Electrodes - MS | CROMOTHERME-23 2.50 X 350(2.5KG) | Chemical Composition | Al(Min, Max)% | 0.04
LOW ALLOY(SPL) | CROMOTHERME-23 | U3 - Electrodes - MS | CROMOTHERME-23 2.50 X 350(2.5KG) | Chemical Composition | BaCo3 | 0.000, 0.006
LOW ALLOY(SPL) | CROMOTHERME-23 | U3 - Electrodes - MS | CROMOTHERME-23 2.50 X 350(2.5KG) | Chemical Composition | N (Min,Max)% | 0.000, 0.050
LOW ALLOY(SPL) | CROMOTHERME-23 | U3 - Electrodes - MS | CROMOTHERME-23 2.50 X 350(2.5KG) | Chemical Composition | Nb(Min,Max) | 0.020, 0.100
LOW ALLOY(SPL) | CROMOTHERME-23 | U3 - Electrodes - MS | CROMOTHERME-23 2.50 X 350(2.5KG) | Chemical Composition | W(Min, Max) % | 1.500, 2.000
LOW ALLOY(SPL) | CROMOTHERME-23 | U3 - Electrodes - MS | CROMOTHERME-23 2.50 X 350(2.5KG) | Chemical Composition | Boron (Min,Max%) | 0.000, 0.006
LOW ALLOY(SPL) | CROMOTHERME-23 | U3 - Electrodes - MS | CROMOTHERME-23 2.50 X 350(2.5KG) | Mechanical Prop(AWS) | Radiography | Satisfactory
LOW ALLOY(SPL) | CROMOTHERME-23 | U3 - Electrodes - MS | CROMOTHERME-23 2.50 X 350(2.5KG) | Mechanical Prop(AWS) | YS(Kgf/mm2) | 530.000, 0.000
LOW ALLOY(SPL) | CROMOTHERME-23 | U3 - Electrodes - MS | CROMOTHERME-23 2.50 X 350(2.5KG) | Mechanical Prop(AWS) | UTS(Kg/mm2)(Min,Max% | 620.000, 0.000
LOW ALLOY(SPL) | CROMOTHERME-23 | U3 - Electrodes - MS | CROMOTHERME-23 2.50 X 350(2.5KG) | Mechanical Prop(AWS) | Elong % | 17.000, 0.000
LOW ALLOY(SPL) | CROMOTHERME-23 | U3 - Electrodes - MS | CROMOTHERME-23 2.50 X 350(2.5KG) | Mechanical Prop(AWS) | Test Cond as Per | AWS/SFA-5.5 : E9015-B23
LOW ALLOY(SPL) | CROMOTHERME-23 | U3 - Electrodes - MS | CROMOTHERME-23 2.50 X 350(2.5KG) | Mechanical Prop(AWS) | Moisture | 0.000, 0.150
LOW ALLOY(SPL) | CROMOTHERME-23 | U3 - Electrodes - MS | CROMOTHERME-23 2.50 X 350(2.5KG) | Mechanical Prop(AWS) | Hydrogen Ml/100gm | 5
LOW ALLOY(SPL) | CROMOTHERME-23 | U3 - Electrodes - MS | CROMOTHERME-23 2.50 X 350(2.5KG) | Mechanical Prop(AWS) | Fillet Weld Test | Satisfactory
LOW ALLOY(SPL) | CROMOTHERME-23 | U3 - Electrodes - MS | CROMOTHERME-23 3.15 X 350(2.5KG) | Chemical Composition | C(Min,Max)% | 0.040, 0.120
LOW ALLOY(SPL) | CROMOTHERME-23 | U3 - Electrodes - MS | CROMOTHERME-23 3.15 X 350(2.5KG) | Chemical Composition | Mn(Min,Max)% | 0.000, 1.000
LOW ALLOY(SPL) | CROMOTHERME-23 | U3 - Electrodes - MS | CROMOTHERME-23 3.15 X 350(2.5KG) | Chemical Composition | Si (Min,Max)% | 0.000, 0.600
LOW ALLOY(SPL) | CROMOTHERME-23 | U3 - Electrodes - MS | CROMOTHERME-23 3.15 X 350(2.5KG) | Chemical Composition | S (Min,Max)% | 0.000, 0.015
LOW ALLOY(SPL) | CROMOTHERME-23 | U3 - Electrodes - MS | CROMOTHERME-23 3.15 X 350(2.5KG) | Chemical Composition | P (Min,Max)% | 0.000, 0.015
LOW ALLOY(SPL) | CROMOTHERME-23 | U3 - Electrodes - MS | CROMOTHERME-23 3.15 X 350(2.5KG) | Chemical Composition | Cr(Min,Max)% | 1.900, 2.900
LOW ALLOY(SPL) | CROMOTHERME-23 | U3 - Electrodes - MS | CROMOTHERME-23 3.15 X 350(2.5KG) | Chemical Composition | Ni(Min,Max)% | 0.000, 0.500
LOW ALLOY(SPL) | CROMOTHERME-23 | U3 - Electrodes - MS | CROMOTHERME-23 3.15 X 350(2.5KG) | Chemical Composition | Mo(Min,Max)% | 0.000, 0.300
LOW ALLOY(SPL) | CROMOTHERME-23 | U3 - Electrodes - MS | CROMOTHERME-23 3.15 X 350(2.5KG) | Chemical Composition | Cb(Min,Max)% | 0.020, 0.100
LOW ALLOY(SPL) | CROMOTHERME-23 | U3 - Electrodes - MS | CROMOTHERME-23 3.15 X 350(2.5KG) | Chemical Composition | Cu(Min, Max) | 0.000, 0.250
LOW ALLOY(SPL) | CROMOTHERME-23 | U3 - Electrodes - MS | CROMOTHERME-23 3.15 X 350(2.5KG) | Chemical Composition | V(Min ,Max%) | 0.150, 0.300
LOW ALLOY(SPL) | CROMOTHERME-23 | U3 - Electrodes - MS | CROMOTHERME-23 3.15 X 350(2.5KG) | Chemical Composition | W | 1.500, 2.000
LOW ALLOY(SPL) | CROMOTHERME-23 | U3 - Electrodes - MS | CROMOTHERME-23 3.15 X 350(2.5KG) | Chemical Composition | Al(Min, Max)% | 0.04
LOW ALLOY(SPL) | CROMOTHERME-23 | U3 - Electrodes - MS | CROMOTHERME-23 3.15 X 350(2.5KG) | Chemical Composition | N (Min,Max)% | 0.000, 0.050
LOW ALLOY(SPL) | CROMOTHERME-23 | U3 - Electrodes - MS | CROMOTHERME-23 3.15 X 350(2.5KG) | Chemical Composition | Nb(Min,Max) | 0.020, 0.100
LOW ALLOY(SPL) | CROMOTHERME-23 | U3 - Electrodes - MS | CROMOTHERME-23 3.15 X 350(2.5KG) | Chemical Composition | W(Min, Max) % | 1.500, 2.000
LOW ALLOY(SPL) | CROMOTHERME-23 | U3 - Electrodes - MS | CROMOTHERME-23 3.15 X 350(2.5KG) | Chemical Composition | Boron (Min,Max%) | 0.000, 0.006
LOW ALLOY(SPL) | CROMOTHERME-23 | U3 - Electrodes - MS | CROMOTHERME-23 3.15 X 350(2.5KG) | Mechanical Prop(AWS) | Radiography | Satisfactory
LOW ALLOY(SPL) | CROMOTHERME-23 | U3 - Electrodes - MS | CROMOTHERME-23 3.15 X 350(2.5KG) | Mechanical Prop(AWS) | YS(Kgf/mm2) | 530.000, 0.000
LOW ALLOY(SPL) | CROMOTHERME-23 | U3 - Electrodes - MS | CROMOTHERME-23 3.15 X 350(2.5KG) | Mechanical Prop(AWS) | UTS(Kg/mm2)(Min,Max% | 620.000, 0.000
LOW ALLOY(SPL) | CROMOTHERME-23 | U3 - Electrodes - MS | CROMOTHERME-23 3.15 X 350(2.5KG) | Mechanical Prop(AWS) | Elong % | 17.000, 0.000
LOW ALLOY(SPL) | CROMOTHERME-23 | U3 - Electrodes - MS | CROMOTHERME-23 3.15 X 350(2.5KG) | Mechanical Prop(AWS) | Test Cond as Per | AWS/SFA-5.5 : E9015-B23
LOW ALLOY(SPL) | CROMOTHERME-23 | U3 - Electrodes - MS | CROMOTHERME-23 3.15 X 350(2.5KG) | Mechanical Prop(AWS) | Moisture | 0.000, 0.150
LOW ALLOY(SPL) | CROMOTHERME-23 | U3 - Electrodes - MS | CROMOTHERME-23 3.15 X 350(2.5KG) | Mechanical Prop(AWS) | Hydrogen Ml/100gm | 5
LOW ALLOY(SPL) | CROMOTHERME-23 | U3 - Electrodes - MS | CROMOTHERME-23 3.15 X 350(2.5KG) | Mechanical Prop(AWS) | Fillet Weld Test | Satisfactory
LOW ALLOY(SPL) | CROMOTHERME-23 | U3 - Electrodes - MS | CROMOTHERME-23 3.15 X 450(3.5KG) | Chemical Composition | C(Min,Max)% | 0.040, 0.120
LOW ALLOY(SPL) | CROMOTHERME-23 | U3 - Electrodes - MS | CROMOTHERME-23 3.15 X 450(3.5KG) | Chemical Composition | Mn(Min,Max)% | 0.000, 1.000
LOW ALLOY(SPL) | CROMOTHERME-23 | U3 - Electrodes - MS | CROMOTHERME-23 3.15 X 450(3.5KG) | Chemical Composition | Si (Min,Max)% | 0.000, 0.600
LOW ALLOY(SPL) | CROMOTHERME-23 | U3 - Electrodes - MS | CROMOTHERME-23 3.15 X 450(3.5KG) | Chemical Composition | S (Min,Max)% | 0.000, 0.015
LOW ALLOY(SPL) | CROMOTHERME-23 | U3 - Electrodes - MS | CROMOTHERME-23 3.15 X 450(3.5KG) | Chemical Composition | P (Min,Max)% | 0.000, 0.015
LOW ALLOY(SPL) | CROMOTHERME-23 | U3 - Electrodes - MS | CROMOTHERME-23 3.15 X 450(3.5KG) | Chemical Composition | Cr(Min,Max)% | 1.900, 2.900
LOW ALLOY(SPL) | CROMOTHERME-23 | U3 - Electrodes - MS | CROMOTHERME-23 3.15 X 450(3.5KG) | Chemical Composition | Ni(Min,Max)% | 0.000, 0.500
LOW ALLOY(SPL) | CROMOTHERME-23 | U3 - Electrodes - MS | CROMOTHERME-23 3.15 X 450(3.5KG) | Chemical Composition | Mo(Min,Max)% | 0.000, 0.300
LOW ALLOY(SPL) | CROMOTHERME-23 | U3 - Electrodes - MS | CROMOTHERME-23 3.15 X 450(3.5KG) | Chemical Composition | Cb(Min,Max)% | 0.020, 0.100
LOW ALLOY(SPL) | CROMOTHERME-23 | U3 - Electrodes - MS | CROMOTHERME-23 3.15 X 450(3.5KG) | Chemical Composition | Cu(Min, Max) | 0.000, 0.250
LOW ALLOY(SPL) | CROMOTHERME-23 | U3 - Electrodes - MS | CROMOTHERME-23 3.15 X 450(3.5KG) | Chemical Composition | V(Min ,Max%) | 0.150, 0.300
LOW ALLOY(SPL) | CROMOTHERME-23 | U3 - Electrodes - MS | CROMOTHERME-23 3.15 X 450(3.5KG) | Chemical Composition | W | 1.500, 2.000
LOW ALLOY(SPL) | CROMOTHERME-23 | U3 - Electrodes - MS | CROMOTHERME-23 3.15 X 450(3.5KG) | Chemical Composition | Al(Min, Max)% | 0.04
LOW ALLOY(SPL) | CROMOTHERME-23 | U3 - Electrodes - MS | CROMOTHERME-23 3.15 X 450(3.5KG) | Chemical Composition | N (Min,Max)% | 0.000, 0.050
LOW ALLOY(SPL) | CROMOTHERME-23 | U3 - Electrodes - MS | CROMOTHERME-23 3.15 X 450(3.5KG) | Chemical Composition | Nb(Min,Max) | 0.020, 0.100
LOW ALLOY(SPL) | CROMOTHERME-23 | U3 - Electrodes - MS | CROMOTHERME-23 3.15 X 450(3.5KG) | Chemical Composition | W(Min, Max) % | 1.500, 2.000
LOW ALLOY(SPL) | CROMOTHERME-23 | U3 - Electrodes - MS | CROMOTHERME-23 3.15 X 450(3.5KG) | Chemical Composition | Boron (Min,Max%) | 0.000, 0.006
LOW ALLOY(SPL) | CROMOTHERME-23 | U3 - Electrodes - MS | CROMOTHERME-23 3.15 X 450(3.5KG) | Mechanical Prop(AWS) | Radiography | Satisfactory
LOW ALLOY(SPL) | CROMOTHERME-23 | U3 - Electrodes - MS | CROMOTHERME-23 3.15 X 450(3.5KG) | Mechanical Prop(AWS) | YS(Kgf/mm2) | 530.000, 0.000
LOW ALLOY(SPL) | CROMOTHERME-23 | U3 - Electrodes - MS | CROMOTHERME-23 3.15 X 450(3.5KG) | Mechanical Prop(AWS) | UTS(Kg/mm2)(Min,Max% | 620.000, 0.000
LOW ALLOY(SPL) | CROMOTHERME-23 | U3 - Electrodes - MS | CROMOTHERME-23 3.15 X 450(3.5KG) | Mechanical Prop(AWS) | Elong % | 17.000, 0.000
LOW ALLOY(SPL) | CROMOTHERME-23 | U3 - Electrodes - MS | CROMOTHERME-23 3.15 X 450(3.5KG) | Mechanical Prop(AWS) | Test Cond as Per | AWS/SFA-5.5 : E9015-B23
LOW ALLOY(SPL) | CROMOTHERME-23 | U3 - Electrodes - MS | CROMOTHERME-23 3.15 X 450(3.5KG) | Mechanical Prop(AWS) | Moisture | 0.000, 0.150
LOW ALLOY(SPL) | CROMOTHERME-23 | U3 - Electrodes - MS | CROMOTHERME-23 3.15 X 450(3.5KG) | Mechanical Prop(AWS) | Hydrogen Ml/100gm | 5
LOW ALLOY(SPL) | CROMOTHERME-23 | U3 - Electrodes - MS | CROMOTHERME-23 3.15 X 450(3.5KG) | Mechanical Prop(AWS) | Fillet Weld Test | Satisfactory
LOW ALLOY(SPL) | Cromotherme-2L | U3 - Electrodes - MS | CROMOTHERME-2L 2.50 X 350 | Chemical Composition | C(Min,Max)% | 0.000, 0.050
LOW ALLOY(SPL) | Cromotherme-2L | U3 - Electrodes - MS | CROMOTHERME-2L 2.50 X 350 | Chemical Composition | Mn(Min,Max)% | 0.00, 0.90
LOW ALLOY(SPL) | Cromotherme-2L | U3 - Electrodes - MS | CROMOTHERME-2L 2.50 X 350 | Chemical Composition | Si (Min,Max)% | 0.000, 0.800
LOW ALLOY(SPL) | Cromotherme-2L | U3 - Electrodes - MS | CROMOTHERME-2L 2.50 X 350 | Chemical Composition | S (Min,Max)% | 0.000, 0.030
LOW ALLOY(SPL) | Cromotherme-2L | U3 - Electrodes - MS | CROMOTHERME-2L 2.50 X 350 | Chemical Composition | P (Min,Max)% | 0.000, 0.030
LOW ALLOY(SPL) | Cromotherme-2L | U3 - Electrodes - MS | CROMOTHERME-2L 2.50 X 350 | Chemical Composition | Cr(Min,Max)% | 2.000, 2.500
LOW ALLOY(SPL) | Cromotherme-2L | U3 - Electrodes - MS | CROMOTHERME-2L 2.50 X 350 | Chemical Composition | Mo(Min,Max)% | 0.900, 1.200
LOW ALLOY(SPL) | Cromotherme-2L | U3 - Electrodes - MS | CROMOTHERME-2L 2.50 X 350 | Mechanical Prop(AWS) | Radiography | Satisfactory
LOW ALLOY(SPL) | Cromotherme-2L | U3 - Electrodes - MS | CROMOTHERME-2L 2.50 X 350 | Mechanical Prop(AWS) | YS(Kgf/mm2) | 460.000, 0.000
LOW ALLOY(SPL) | Cromotherme-2L | U3 - Electrodes - MS | CROMOTHERME-2L 2.50 X 350 | Mechanical Prop(AWS) | UTS(Kg/mm2)(Min,Max% | 550.000, 0.000
LOW ALLOY(SPL) | Cromotherme-2L | U3 - Electrodes - MS | CROMOTHERME-2L 2.50 X 350 | Mechanical Prop(AWS) | Elong % | 17.000, 0.000
LOW ALLOY(SPL) | Cromotherme-2L | U3 - Electrodes - MS | CROMOTHERME-2L 2.50 X 350 | Mechanical Prop(AWS) | Test Cond as Per | AWS/SFA-5.5: E 8018 B3 L
LOW ALLOY(SPL) | Cromotherme-2L | U3 - Electrodes - MS | CROMOTHERME-2L 2.50 X 350 | Mechanical Prop(AWS) | Fillet Weld Test | Satisfactory
LOW ALLOY(SPL) | Cromotherme-2L | U3 - Electrodes - MS | CROMOTHERME-2L 3.15 X 350 | Chemical Composition | C(Min,Max)% | 0.000, 0.050
LOW ALLOY(SPL) | Cromotherme-2L | U3 - Electrodes - MS | CROMOTHERME-2L 3.15 X 350 | Chemical Composition | Mn(Min,Max)% | 0.00, 0.90
LOW ALLOY(SPL) | Cromotherme-2L | U3 - Electrodes - MS | CROMOTHERME-2L 3.15 X 350 | Chemical Composition | Si (Min,Max)% | 0.000, 0.800
LOW ALLOY(SPL) | Cromotherme-2L | U3 - Electrodes - MS | CROMOTHERME-2L 3.15 X 350 | Chemical Composition | S (Min,Max)% | 0.000, 0.030
LOW ALLOY(SPL) | Cromotherme-2L | U3 - Electrodes - MS | CROMOTHERME-2L 3.15 X 350 | Chemical Composition | P (Min,Max)% | 0.000, 0.030
LOW ALLOY(SPL) | Cromotherme-2L | U3 - Electrodes - MS | CROMOTHERME-2L 3.15 X 350 | Chemical Composition | Cr(Min,Max)% | 2.000, 2.500
LOW ALLOY(SPL) | Cromotherme-2L | U3 - Electrodes - MS | CROMOTHERME-2L 3.15 X 350 | Chemical Composition | Mo(Min,Max)% | 0.900, 1.200
LOW ALLOY(SPL) | Cromotherme-2L | U3 - Electrodes - MS | CROMOTHERME-2L 3.15 X 350 | Mechanical Prop(AWS) | Radiography | Satisfactory
LOW ALLOY(SPL) | Cromotherme-2L | U3 - Electrodes - MS | CROMOTHERME-2L 3.15 X 350 | Mechanical Prop(AWS) | YS(Kgf/mm2) | 460.000, 0.000
LOW ALLOY(SPL) | Cromotherme-2L | U3 - Electrodes - MS | CROMOTHERME-2L 3.15 X 350 | Mechanical Prop(AWS) | UTS(Kg/mm2)(Min,Max% | 550.000, 0.000
LOW ALLOY(SPL) | Cromotherme-2L | U3 - Electrodes - MS | CROMOTHERME-2L 3.15 X 350 | Mechanical Prop(AWS) | Elong % | 17.000, 0.000
LOW ALLOY(SPL) | Cromotherme-2L | U3 - Electrodes - MS | CROMOTHERME-2L 3.15 X 350 | Mechanical Prop(AWS) | Test Cond as Per | AWS/SFA-5.5: E 8018 B3 L
LOW ALLOY(SPL) | Cromotherme-2L | U3 - Electrodes - MS | CROMOTHERME-2L 3.15 X 350 | Mechanical Prop(AWS) | Fillet Weld Test | Satisfactory
LOW ALLOY(SPL) | Cromotherme-2L | U3 - Electrodes - MS | CROMOTHERME-2L 3.15 X 450 | Chemical Composition | C(Min,Max)% | 0.000, 0.050
LOW ALLOY(SPL) | Cromotherme-2L | U3 - Electrodes - MS | CROMOTHERME-2L 3.15 X 450 | Chemical Composition | Mn(Min,Max)% | 0.00, 0.90
LOW ALLOY(SPL) | Cromotherme-2L | U3 - Electrodes - MS | CROMOTHERME-2L 3.15 X 450 | Chemical Composition | Si (Min,Max)% | 0.000, 0.800
LOW ALLOY(SPL) | Cromotherme-2L | U3 - Electrodes - MS | CROMOTHERME-2L 3.15 X 450 | Chemical Composition | S (Min,Max)% | 0.000, 0.030
LOW ALLOY(SPL) | Cromotherme-2L | U3 - Electrodes - MS | CROMOTHERME-2L 3.15 X 450 | Chemical Composition | P (Min,Max)% | 0.000, 0.030
LOW ALLOY(SPL) | Cromotherme-2L | U3 - Electrodes - MS | CROMOTHERME-2L 3.15 X 450 | Chemical Composition | Cr(Min,Max)% | 2.000, 2.500
LOW ALLOY(SPL) | Cromotherme-2L | U3 - Electrodes - MS | CROMOTHERME-2L 3.15 X 450 | Chemical Composition | Mo(Min,Max)% | 0.900, 1.200
LOW ALLOY(SPL) | Cromotherme-2L | U3 - Electrodes - MS | CROMOTHERME-2L 3.15 X 450 | Mechanical Prop(AWS) | Radiography | Satisfactory
LOW ALLOY(SPL) | Cromotherme-2L | U3 - Electrodes - MS | CROMOTHERME-2L 3.15 X 450 | Mechanical Prop(AWS) | YS(Kgf/mm2) | 460.000, 0.000
LOW ALLOY(SPL) | Cromotherme-2L | U3 - Electrodes - MS | CROMOTHERME-2L 3.15 X 450 | Mechanical Prop(AWS) | UTS(Kg/mm2)(Min,Max% | 550.000, 0.000
LOW ALLOY(SPL) | Cromotherme-2L | U3 - Electrodes - MS | CROMOTHERME-2L 3.15 X 450 | Mechanical Prop(AWS) | Elong % | 17.000, 0.000
LOW ALLOY(SPL) | Cromotherme-2L | U3 - Electrodes - MS | CROMOTHERME-2L 3.15 X 450 | Mechanical Prop(AWS) | Test Cond as Per | AWS/SFA-5.5: E 8018 B3 L
LOW ALLOY(SPL) | Cromotherme-2L | U3 - Electrodes - MS | CROMOTHERME-2L 3.15 X 450 | Mechanical Prop(AWS) | Fillet Weld Test | Satisfactory
LOW ALLOY(SPL) | Cromotherme-2L | U3 - Electrodes - MS | CROMOTHERME-2L 4.00 X 350 | Chemical Composition | C(Min,Max)% | 0.000, 0.050
LOW ALLOY(SPL) | Cromotherme-2L | U3 - Electrodes - MS | CROMOTHERME-2L 4.00 X 350 | Chemical Composition | Mn(Min,Max)% | 0.00, 0.90
LOW ALLOY(SPL) | Cromotherme-2L | U3 - Electrodes - MS | CROMOTHERME-2L 4.00 X 350 | Chemical Composition | Si (Min,Max)% | 0.000, 0.800
LOW ALLOY(SPL) | Cromotherme-2L | U3 - Electrodes - MS | CROMOTHERME-2L 4.00 X 350 | Chemical Composition | S (Min,Max)% | 0.000, 0.030
LOW ALLOY(SPL) | Cromotherme-2L | U3 - Electrodes - MS | CROMOTHERME-2L 4.00 X 350 | Chemical Composition | P (Min,Max)% | 0.000, 0.030
LOW ALLOY(SPL) | Cromotherme-2L | U3 - Electrodes - MS | CROMOTHERME-2L 4.00 X 350 | Chemical Composition | Cr(Min,Max)% | 2.000, 2.500
LOW ALLOY(SPL) | Cromotherme-2L | U3 - Electrodes - MS | CROMOTHERME-2L 4.00 X 350 | Chemical Composition | Mo(Min,Max)% | 0.900, 1.200
LOW ALLOY(SPL) | Cromotherme-2L | U3 - Electrodes - MS | CROMOTHERME-2L 4.00 X 350 | Mechanical Prop(AWS) | Radiography | Satisfactory
LOW ALLOY(SPL) | Cromotherme-2L | U3 - Electrodes - MS | CROMOTHERME-2L 4.00 X 350 | Mechanical Prop(AWS) | YS(Kgf/mm2) | 460.000, 0.000
LOW ALLOY(SPL) | Cromotherme-2L | U3 - Electrodes - MS | CROMOTHERME-2L 4.00 X 350 | Mechanical Prop(AWS) | UTS(Kg/mm2)(Min,Max% | 550.000, 0.000
LOW ALLOY(SPL) | Cromotherme-2L | U3 - Electrodes - MS | CROMOTHERME-2L 4.00 X 350 | Mechanical Prop(AWS) | Elong % | 17.000, 0.000
LOW ALLOY(SPL) | Cromotherme-2L | U3 - Electrodes - MS | CROMOTHERME-2L 4.00 X 350 | Mechanical Prop(AWS) | Test Cond as Per | AWS/SFA-5.5: E 8018 B3 L
LOW ALLOY(SPL) | Cromotherme-2L | U3 - Electrodes - MS | CROMOTHERME-2L 4.00 X 350 | Mechanical Prop(AWS) | Fillet Weld Test | Satisfactory
LOW ALLOY(SPL) | Cromotherme-2L | U3 - Electrodes - MS | CROMOTHERME-2L 4.00 X 450 | Chemical Composition | C(Min,Max)% | 0.000, 0.050
LOW ALLOY(SPL) | Cromotherme-2L | U3 - Electrodes - MS | CROMOTHERME-2L 4.00 X 450 | Chemical Composition | Mn(Min,Max)% | 0.00, 0.90
LOW ALLOY(SPL) | Cromotherme-2L | U3 - Electrodes - MS | CROMOTHERME-2L 4.00 X 450 | Chemical Composition | Si (Min,Max)% | 0.000, 0.800
LOW ALLOY(SPL) | Cromotherme-2L | U3 - Electrodes - MS | CROMOTHERME-2L 4.00 X 450 | Chemical Composition | S (Min,Max)% | 0.000, 0.030
LOW ALLOY(SPL) | Cromotherme-2L | U3 - Electrodes - MS | CROMOTHERME-2L 4.00 X 450 | Chemical Composition | P (Min,Max)% | 0.000, 0.030
LOW ALLOY(SPL) | Cromotherme-2L | U3 - Electrodes - MS | CROMOTHERME-2L 4.00 X 450 | Chemical Composition | Cr(Min,Max)% | 2.000, 2.500
LOW ALLOY(SPL) | Cromotherme-2L | U3 - Electrodes - MS | CROMOTHERME-2L 4.00 X 450 | Chemical Composition | Mo(Min,Max)% | 0.900, 1.200
LOW ALLOY(SPL) | Cromotherme-2L | U3 - Electrodes - MS | CROMOTHERME-2L 4.00 X 450 | Mechanical Prop(AWS) | Radiography | Satisfactory
LOW ALLOY(SPL) | Cromotherme-2L | U3 - Electrodes - MS | CROMOTHERME-2L 4.00 X 450 | Mechanical Prop(AWS) | YS(Kgf/mm2) | 460.000, 0.000
LOW ALLOY(SPL) | Cromotherme-2L | U3 - Electrodes - MS | CROMOTHERME-2L 4.00 X 450 | Mechanical Prop(AWS) | UTS(Kg/mm2)(Min,Max% | 550.000, 0.000
LOW ALLOY(SPL) | Cromotherme-2L | U3 - Electrodes - MS | CROMOTHERME-2L 4.00 X 450 | Mechanical Prop(AWS) | Elong % | 17.000, 0.000
LOW ALLOY(SPL) | Cromotherme-2L | U3 - Electrodes - MS | CROMOTHERME-2L 4.00 X 450 | Mechanical Prop(AWS) | Test Cond as Per | AWS/SFA-5.5: E 8018 B3 L
LOW ALLOY(SPL) | Cromotherme-2L | U3 - Electrodes - MS | CROMOTHERME-2L 4.00 X 450 | Mechanical Prop(AWS) | Fillet Weld Test | Satisfactory
LOW ALLOY(SPL) | Cromotherme-5 | U3 - Electrodes - MS | CROMOTHERME-5 2.50 X 350 | Chemical Composition | C(Min,Max)% | 0.050, 0.100
LOW ALLOY(SPL) | Cromotherme-5 | U3 - Electrodes - MS | CROMOTHERME-5 2.50 X 350 | Chemical Composition | Mn(Min,Max)% | 0.400, 1.000
LOW ALLOY(SPL) | Cromotherme-5 | U3 - Electrodes - MS | CROMOTHERME-5 2.50 X 350 | Chemical Composition | Si (Min,Max)% | 0.000, 0.800
LOW ALLOY(SPL) | Cromotherme-5 | U3 - Electrodes - MS | CROMOTHERME-5 2.50 X 350 | Chemical Composition | S (Min,Max)% | 0.000, 0.025
LOW ALLOY(SPL) | Cromotherme-5 | U3 - Electrodes - MS | CROMOTHERME-5 2.50 X 350 | Chemical Composition | P (Min,Max)% | 0.000, 0.025
LOW ALLOY(SPL) | Cromotherme-5 | U3 - Electrodes - MS | CROMOTHERME-5 2.50 X 350 | Chemical Composition | Cr(Min,Max)% | 4.000, 6.000
LOW ALLOY(SPL) | Cromotherme-5 | U3 - Electrodes - MS | CROMOTHERME-5 2.50 X 350 | Chemical Composition | Ni(Min,Max)% | 0.000, 0.300
LOW ALLOY(SPL) | Cromotherme-5 | U3 - Electrodes - MS | CROMOTHERME-5 2.50 X 350 | Chemical Composition | Mo(Min,Max)% | 0.450, 0.650
LOW ALLOY(SPL) | Cromotherme-5 | U3 - Electrodes - MS | CROMOTHERME-5 2.50 X 350 | Chemical Composition | Cb(Min,Max)% | 0.000, 0.010
LOW ALLOY(SPL) | Cromotherme-5 | U3 - Electrodes - MS | CROMOTHERME-5 2.50 X 350 | Chemical Composition | Cu(Min, Max) | 0.000, 0.300
LOW ALLOY(SPL) | Cromotherme-5 | U3 - Electrodes - MS | CROMOTHERME-5 2.50 X 350 | Mechanical Prop (EN) | Test Condition2 - EN | EN ISO 3580-A E CrMo5 B 4 2
LOW ALLOY(SPL) | Cromotherme-5 | U3 - Electrodes - MS | CROMOTHERME-5 2.50 X 350 | Mechanical Prop(AWS) | Radiography | Satisfactory
LOW ALLOY(SPL) | Cromotherme-5 | U3 - Electrodes - MS | CROMOTHERME-5 2.50 X 350 | Mechanical Prop(AWS) | YS(Kgf/mm2) | 460.000, 0.000
LOW ALLOY(SPL) | Cromotherme-5 | U3 - Electrodes - MS | CROMOTHERME-5 2.50 X 350 | Mechanical Prop(AWS) | UTS(Kg/mm2)(Min,Max% | 590.000, 0.000
LOW ALLOY(SPL) | Cromotherme-5 | U3 - Electrodes - MS | CROMOTHERME-5 2.50 X 350 | Mechanical Prop(AWS) | Elong % | 19.000, 0.000
LOW ALLOY(SPL) | Cromotherme-5 | U3 - Electrodes - MS | CROMOTHERME-5 2.50 X 350 | Mechanical Prop(AWS) | CVN Impact | 47 J (Min)
LOW ALLOY(SPL) | Cromotherme-5 | U3 - Electrodes - MS | CROMOTHERME-5 2.50 X 350 | Mechanical Prop(AWS) | Test Cond as Per | AWS/SFA.5.5: E 8018 B6
LOW ALLOY(SPL) | Cromotherme-5 | U3 - Electrodes - MS | CROMOTHERME-5 2.50 X 350 | Mechanical Prop(AWS) | Moisture | 0.000, 0.200
LOW ALLOY(SPL) | Cromotherme-5 | U3 - Electrodes - MS | CROMOTHERME-5 2.50 X 350 | Mechanical Prop(AWS) | CVN Temp C | 20
LOW ALLOY(SPL) | Cromotherme-5 | U3 - Electrodes - MS | CROMOTHERME-5 2.50 X 350 | Mechanical Prop(AWS) | Hydrogen Ml/100gm | 5
LOW ALLOY(SPL) | Cromotherme-5 | U3 - Electrodes - MS | CROMOTHERME-5 2.50 X 350 | Mechanical Prop(AWS) | PWHT | 740 Deg C For 1 Hour
LOW ALLOY(SPL) | Cromotherme-5 | U3 - Electrodes - MS | CROMOTHERME-5 2.50 X 350 | Mechanical Prop(AWS) | Fillet Weld Test | Satisfactory
LOW ALLOY(SPL) | Cromotherme-5 | U3 - Electrodes - MS | CROMOTHERME-5 2.50 X 350 (3KG) | Chemical Composition | C(Min,Max)% | 0.050, 0.100
LOW ALLOY(SPL) | Cromotherme-5 | U3 - Electrodes - MS | CROMOTHERME-5 2.50 X 350 (3KG) | Chemical Composition | Mn(Min,Max)% | 0.400, 1.000
LOW ALLOY(SPL) | Cromotherme-5 | U3 - Electrodes - MS | CROMOTHERME-5 2.50 X 350 (3KG) | Chemical Composition | Si (Min,Max)% | 0.000, 0.800
LOW ALLOY(SPL) | Cromotherme-5 | U3 - Electrodes - MS | CROMOTHERME-5 2.50 X 350 (3KG) | Chemical Composition | S (Min,Max)% | 0.000, 0.025
LOW ALLOY(SPL) | Cromotherme-5 | U3 - Electrodes - MS | CROMOTHERME-5 2.50 X 350 (3KG) | Chemical Composition | P (Min,Max)% | 0.000, 0.025
LOW ALLOY(SPL) | Cromotherme-5 | U3 - Electrodes - MS | CROMOTHERME-5 2.50 X 350 (3KG) | Chemical Composition | Cr(Min,Max)% | 4.000, 6.000
LOW ALLOY(SPL) | Cromotherme-5 | U3 - Electrodes - MS | CROMOTHERME-5 2.50 X 350 (3KG) | Chemical Composition | Ni(Min,Max)% | 0.000, 0.300
LOW ALLOY(SPL) | Cromotherme-5 | U3 - Electrodes - MS | CROMOTHERME-5 2.50 X 350 (3KG) | Chemical Composition | Mo(Min,Max)% | 0.450, 0.650
LOW ALLOY(SPL) | Cromotherme-5 | U3 - Electrodes - MS | CROMOTHERME-5 2.50 X 350 (3KG) | Chemical Composition | Cb(Min,Max)% | 0.000, 0.010
LOW ALLOY(SPL) | Cromotherme-5 | U3 - Electrodes - MS | CROMOTHERME-5 2.50 X 350 (3KG) | Chemical Composition | Cu(Min, Max) | 0.000, 0.300
LOW ALLOY(SPL) | Cromotherme-5 | U3 - Electrodes - MS | CROMOTHERME-5 2.50 X 350 (3KG) | Mechanical Prop (EN) | Test Condition2 - EN | EN ISO 3580-A E CrMo5 B 4 2
LOW ALLOY(SPL) | Cromotherme-5 | U3 - Electrodes - MS | CROMOTHERME-5 2.50 X 350 (3KG) | Mechanical Prop(AWS) | Radiography | Satisfactory
LOW ALLOY(SPL) | Cromotherme-5 | U3 - Electrodes - MS | CROMOTHERME-5 2.50 X 350 (3KG) | Mechanical Prop(AWS) | YS(Kgf/mm2) | 460.000, 0.000
LOW ALLOY(SPL) | Cromotherme-5 | U3 - Electrodes - MS | CROMOTHERME-5 2.50 X 350 (3KG) | Mechanical Prop(AWS) | UTS(Kg/mm2)(Min,Max% | 590.000, 0.000
LOW ALLOY(SPL) | Cromotherme-5 | U3 - Electrodes - MS | CROMOTHERME-5 2.50 X 350 (3KG) | Mechanical Prop(AWS) | Elong % | 19.000, 0.000
LOW ALLOY(SPL) | Cromotherme-5 | U3 - Electrodes - MS | CROMOTHERME-5 2.50 X 350 (3KG) | Mechanical Prop(AWS) | CVN Impact | 47 J (Min)
LOW ALLOY(SPL) | Cromotherme-5 | U3 - Electrodes - MS | CROMOTHERME-5 2.50 X 350 (3KG) | Mechanical Prop(AWS) | Test Cond as Per | AWS/SFA.5.5: E 8018 B6
LOW ALLOY(SPL) | Cromotherme-5 | U3 - Electrodes - MS | CROMOTHERME-5 2.50 X 350 (3KG) | Mechanical Prop(AWS) | Moisture | 0.000, 0.200
LOW ALLOY(SPL) | Cromotherme-5 | U3 - Electrodes - MS | CROMOTHERME-5 2.50 X 350 (3KG) | Mechanical Prop(AWS) | CVN Temp C | 20
LOW ALLOY(SPL) | Cromotherme-5 | U3 - Electrodes - MS | CROMOTHERME-5 2.50 X 350 (3KG) | Mechanical Prop(AWS) | Hydrogen Ml/100gm | 5
LOW ALLOY(SPL) | Cromotherme-5 | U3 - Electrodes - MS | CROMOTHERME-5 2.50 X 350 (3KG) | Mechanical Prop(AWS) | PWHT | 740 Deg C For 1 Hour
LOW ALLOY(SPL) | Cromotherme-5 | U3 - Electrodes - MS | CROMOTHERME-5 2.50 X 350 (3KG) | Mechanical Prop(AWS) | Fillet Weld Test | Satisfactory
LOW ALLOY(SPL) | Cromotherme-5 | U3 - Electrodes - MS | CROMOTHERME-5 3.15 X 350 | Chemical Composition | C(Min,Max)% | 0.050, 0.100
LOW ALLOY(SPL) | Cromotherme-5 | U3 - Electrodes - MS | CROMOTHERME-5 3.15 X 350 | Chemical Composition | Mn(Min,Max)% | 0.400, 1.000
LOW ALLOY(SPL) | Cromotherme-5 | U3 - Electrodes - MS | CROMOTHERME-5 3.15 X 350 | Chemical Composition | Si (Min,Max)% | 0.000, 0.800
LOW ALLOY(SPL) | Cromotherme-5 | U3 - Electrodes - MS | CROMOTHERME-5 3.15 X 350 | Chemical Composition | S (Min,Max)% | 0.000, 0.025
LOW ALLOY(SPL) | Cromotherme-5 | U3 - Electrodes - MS | CROMOTHERME-5 3.15 X 350 | Chemical Composition | P (Min,Max)% | 0.000, 0.025
LOW ALLOY(SPL) | Cromotherme-5 | U3 - Electrodes - MS | CROMOTHERME-5 3.15 X 350 | Chemical Composition | Cr(Min,Max)% | 4.000, 6.000
LOW ALLOY(SPL) | Cromotherme-5 | U3 - Electrodes - MS | CROMOTHERME-5 3.15 X 350 | Chemical Composition | Ni(Min,Max)% | 0.000, 0.300
LOW ALLOY(SPL) | Cromotherme-5 | U3 - Electrodes - MS | CROMOTHERME-5 3.15 X 350 | Chemical Composition | Mo(Min,Max)% | 0.450, 0.650
LOW ALLOY(SPL) | Cromotherme-5 | U3 - Electrodes - MS | CROMOTHERME-5 3.15 X 350 | Chemical Composition | Cb(Min,Max)% | 0.000, 0.010
LOW ALLOY(SPL) | Cromotherme-5 | U3 - Electrodes - MS | CROMOTHERME-5 3.15 X 350 | Chemical Composition | Cu(Min, Max) | 0.000, 0.300
LOW ALLOY(SPL) | Cromotherme-5 | U3 - Electrodes - MS | CROMOTHERME-5 3.15 X 350 | Mechanical Prop (EN) | Test Condition2 - EN | EN ISO 3580-A E CrMo5 B 4 2
LOW ALLOY(SPL) | Cromotherme-5 | U3 - Electrodes - MS | CROMOTHERME-5 3.15 X 350 | Mechanical Prop(AWS) | Radiography | Satisfactory
LOW ALLOY(SPL) | Cromotherme-5 | U3 - Electrodes - MS | CROMOTHERME-5 3.15 X 350 | Mechanical Prop(AWS) | YS(Kgf/mm2) | 460.000, 0.000
LOW ALLOY(SPL) | Cromotherme-5 | U3 - Electrodes - MS | CROMOTHERME-5 3.15 X 350 | Mechanical Prop(AWS) | UTS(Kg/mm2)(Min,Max% | 590.000, 0.000
LOW ALLOY(SPL) | Cromotherme-5 | U3 - Electrodes - MS | CROMOTHERME-5 3.15 X 350 | Mechanical Prop(AWS) | Elong % | 19.000, 0.000
LOW ALLOY(SPL) | Cromotherme-5 | U3 - Electrodes - MS | CROMOTHERME-5 3.15 X 350 | Mechanical Prop(AWS) | CVN Impact | 47 J (Min)
LOW ALLOY(SPL) | Cromotherme-5 | U3 - Electrodes - MS | CROMOTHERME-5 3.15 X 350 | Mechanical Prop(AWS) | Test Cond as Per | AWS/SFA.5.5: E 8018 B6
LOW ALLOY(SPL) | Cromotherme-5 | U3 - Electrodes - MS | CROMOTHERME-5 3.15 X 350 | Mechanical Prop(AWS) | Moisture | 0.000, 0.200
LOW ALLOY(SPL) | Cromotherme-5 | U3 - Electrodes - MS | CROMOTHERME-5 3.15 X 350 | Mechanical Prop(AWS) | CVN Temp C | 20
LOW ALLOY(SPL) | Cromotherme-5 | U3 - Electrodes - MS | CROMOTHERME-5 3.15 X 350 | Mechanical Prop(AWS) | Hydrogen Ml/100gm | 5
LOW ALLOY(SPL) | Cromotherme-5 | U3 - Electrodes - MS | CROMOTHERME-5 3.15 X 350 | Mechanical Prop(AWS) | PWHT | 740 Deg C For 1 Hour
LOW ALLOY(SPL) | Cromotherme-5 | U3 - Electrodes - MS | CROMOTHERME-5 3.15 X 350 | Mechanical Prop(AWS) | Fillet Weld Test | Satisfactory
LOW ALLOY(SPL) | Cromotherme-5 | U3 - Electrodes - MS | CROMOTHERME-5 3.15 X 350 (3KG) | Chemical Composition | C(Min,Max)% | 0.050, 0.100
LOW ALLOY(SPL) | Cromotherme-5 | U3 - Electrodes - MS | CROMOTHERME-5 3.15 X 350 (3KG) | Chemical Composition | Mn(Min,Max)% | 0.400, 1.000
LOW ALLOY(SPL) | Cromotherme-5 | U3 - Electrodes - MS | CROMOTHERME-5 3.15 X 350 (3KG) | Chemical Composition | Si (Min,Max)% | 0.000, 0.800
LOW ALLOY(SPL) | Cromotherme-5 | U3 - Electrodes - MS | CROMOTHERME-5 3.15 X 350 (3KG) | Chemical Composition | S (Min,Max)% | 0.000, 0.025
LOW ALLOY(SPL) | Cromotherme-5 | U3 - Electrodes - MS | CROMOTHERME-5 3.15 X 350 (3KG) | Chemical Composition | P (Min,Max)% | 0.000, 0.025
LOW ALLOY(SPL) | Cromotherme-5 | U3 - Electrodes - MS | CROMOTHERME-5 3.15 X 350 (3KG) | Chemical Composition | Cr(Min,Max)% | 4.000, 6.000
LOW ALLOY(SPL) | Cromotherme-5 | U3 - Electrodes - MS | CROMOTHERME-5 3.15 X 350 (3KG) | Chemical Composition | Ni(Min,Max)% | 0.000, 0.300
LOW ALLOY(SPL) | Cromotherme-5 | U3 - Electrodes - MS | CROMOTHERME-5 3.15 X 350 (3KG) | Chemical Composition | Mo(Min,Max)% | 0.450, 0.650
LOW ALLOY(SPL) | Cromotherme-5 | U3 - Electrodes - MS | CROMOTHERME-5 3.15 X 350 (3KG) | Chemical Composition | Cb(Min,Max)% | 0.000, 0.010
LOW ALLOY(SPL) | Cromotherme-5 | U3 - Electrodes - MS | CROMOTHERME-5 3.15 X 350 (3KG) | Chemical Composition | Cu(Min, Max) | 0.000, 0.300
LOW ALLOY(SPL) | Cromotherme-5 | U3 - Electrodes - MS | CROMOTHERME-5 3.15 X 350 (3KG) | Mechanical Prop (EN) | Test Condition2 - EN | EN ISO 3580-A E CrMo5 B 4 2
LOW ALLOY(SPL) | Cromotherme-5 | U3 - Electrodes - MS | CROMOTHERME-5 3.15 X 350 (3KG) | Mechanical Prop(AWS) | Radiography | Satisfactory
LOW ALLOY(SPL) | Cromotherme-5 | U3 - Electrodes - MS | CROMOTHERME-5 3.15 X 350 (3KG) | Mechanical Prop(AWS) | YS(Kgf/mm2) | 460.000, 0.000
LOW ALLOY(SPL) | Cromotherme-5 | U3 - Electrodes - MS | CROMOTHERME-5 3.15 X 350 (3KG) | Mechanical Prop(AWS) | UTS(Kg/mm2)(Min,Max% | 590.000, 0.000
LOW ALLOY(SPL) | Cromotherme-5 | U3 - Electrodes - MS | CROMOTHERME-5 3.15 X 350 (3KG) | Mechanical Prop(AWS) | Elong % | 19.000, 0.000
LOW ALLOY(SPL) | Cromotherme-5 | U3 - Electrodes - MS | CROMOTHERME-5 3.15 X 350 (3KG) | Mechanical Prop(AWS) | CVN Impact | 47 J (Min)
LOW ALLOY(SPL) | Cromotherme-5 | U3 - Electrodes - MS | CROMOTHERME-5 3.15 X 350 (3KG) | Mechanical Prop(AWS) | Test Cond as Per | AWS/SFA.5.5: E 8018 B6
LOW ALLOY(SPL) | Cromotherme-5 | U3 - Electrodes - MS | CROMOTHERME-5 3.15 X 350 (3KG) | Mechanical Prop(AWS) | Moisture | 0.000, 0.200
LOW ALLOY(SPL) | Cromotherme-5 | U3 - Electrodes - MS | CROMOTHERME-5 3.15 X 350 (3KG) | Mechanical Prop(AWS) | CVN Temp C | 20
LOW ALLOY(SPL) | Cromotherme-5 | U3 - Electrodes - MS | CROMOTHERME-5 3.15 X 350 (3KG) | Mechanical Prop(AWS) | Hydrogen Ml/100gm | 5
LOW ALLOY(SPL) | Cromotherme-5 | U3 - Electrodes - MS | CROMOTHERME-5 3.15 X 350 (3KG) | Mechanical Prop(AWS) | PWHT | 740 Deg C For 1 Hour
LOW ALLOY(SPL) | Cromotherme-5 | U3 - Electrodes - MS | CROMOTHERME-5 3.15 X 350 (3KG) | Mechanical Prop(AWS) | Fillet Weld Test | Satisfactory
LOW ALLOY(SPL) | Cromotherme-5 | U3 - Electrodes - MS | CROMOTHERME-5 3.15 X 450 | Chemical Composition | C(Min,Max)% | 0.050, 0.100
LOW ALLOY(SPL) | Cromotherme-5 | U3 - Electrodes - MS | CROMOTHERME-5 3.15 X 450 | Chemical Composition | Mn(Min,Max)% | 0.400, 1.000
LOW ALLOY(SPL) | Cromotherme-5 | U3 - Electrodes - MS | CROMOTHERME-5 3.15 X 450 | Chemical Composition | Si (Min,Max)% | 0.000, 0.800
LOW ALLOY(SPL) | Cromotherme-5 | U3 - Electrodes - MS | CROMOTHERME-5 3.15 X 450 | Chemical Composition | S (Min,Max)% | 0.000, 0.025
LOW ALLOY(SPL) | Cromotherme-5 | U3 - Electrodes - MS | CROMOTHERME-5 3.15 X 450 | Chemical Composition | P (Min,Max)% | 0.000, 0.025
LOW ALLOY(SPL) | Cromotherme-5 | U3 - Electrodes - MS | CROMOTHERME-5 3.15 X 450 | Chemical Composition | Cr(Min,Max)% | 4.000, 6.000
LOW ALLOY(SPL) | Cromotherme-5 | U3 - Electrodes - MS | CROMOTHERME-5 3.15 X 450 | Chemical Composition | Ni(Min,Max)% | 0.000, 0.300
LOW ALLOY(SPL) | Cromotherme-5 | U3 - Electrodes - MS | CROMOTHERME-5 3.15 X 450 | Chemical Composition | Mo(Min,Max)% | 0.450, 0.650
LOW ALLOY(SPL) | Cromotherme-5 | U3 - Electrodes - MS | CROMOTHERME-5 3.15 X 450 | Chemical Composition | Cb(Min,Max)% | 0.000, 0.010
LOW ALLOY(SPL) | Cromotherme-5 | U3 - Electrodes - MS | CROMOTHERME-5 3.15 X 450 | Chemical Composition | Cu(Min, Max) | 0.000, 0.300
LOW ALLOY(SPL) | Cromotherme-5 | U3 - Electrodes - MS | CROMOTHERME-5 3.15 X 450 | Mechanical Prop (EN) | Test Condition2 - EN | EN ISO 3580-A E CrMo5 B 4 2
LOW ALLOY(SPL) | Cromotherme-5 | U3 - Electrodes - MS | CROMOTHERME-5 3.15 X 450 | Mechanical Prop(AWS) | Radiography | Satisfactory
LOW ALLOY(SPL) | Cromotherme-5 | U3 - Electrodes - MS | CROMOTHERME-5 3.15 X 450 | Mechanical Prop(AWS) | YS(Kgf/mm2) | 460.000, 0.000
LOW ALLOY(SPL) | Cromotherme-5 | U3 - Electrodes - MS | CROMOTHERME-5 3.15 X 450 | Mechanical Prop(AWS) | UTS(Kg/mm2)(Min,Max% | 590.000, 0.000
LOW ALLOY(SPL) | Cromotherme-5 | U3 - Electrodes - MS | CROMOTHERME-5 3.15 X 450 | Mechanical Prop(AWS) | Elong % | 19.000, 0.000
LOW ALLOY(SPL) | Cromotherme-5 | U3 - Electrodes - MS | CROMOTHERME-5 3.15 X 450 | Mechanical Prop(AWS) | CVN Impact | 47 J (Min)
LOW ALLOY(SPL) | Cromotherme-5 | U3 - Electrodes - MS | CROMOTHERME-5 3.15 X 450 | Mechanical Prop(AWS) | Test Cond as Per | AWS/SFA.5.5: E 8018 B6
LOW ALLOY(SPL) | Cromotherme-5 | U3 - Electrodes - MS | CROMOTHERME-5 3.15 X 450 | Mechanical Prop(AWS) | Moisture | 0.000, 0.200
LOW ALLOY(SPL) | Cromotherme-5 | U3 - Electrodes - MS | CROMOTHERME-5 3.15 X 450 | Mechanical Prop(AWS) | CVN Temp C | 20
LOW ALLOY(SPL) | Cromotherme-5 | U3 - Electrodes - MS | CROMOTHERME-5 3.15 X 450 | Mechanical Prop(AWS) | Hydrogen Ml/100gm | 5
LOW ALLOY(SPL) | Cromotherme-5 | U3 - Electrodes - MS | CROMOTHERME-5 3.15 X 450 | Mechanical Prop(AWS) | PWHT | 740 Deg C For 1 Hour
LOW ALLOY(SPL) | Cromotherme-5 | U3 - Electrodes - MS | CROMOTHERME-5 3.15 X 450 | Mechanical Prop(AWS) | Fillet Weld Test | Satisfactory
LOW ALLOY(SPL) | Cromotherme-5 | U3 - Electrodes - MS | CROMOTHERME-5 4.00 X 350 | Chemical Composition | C(Min,Max)% | 0.050, 0.100
LOW ALLOY(SPL) | Cromotherme-5 | U3 - Electrodes - MS | CROMOTHERME-5 4.00 X 350 | Chemical Composition | Mn(Min,Max)% | 0.400, 1.000
LOW ALLOY(SPL) | Cromotherme-5 | U3 - Electrodes - MS | CROMOTHERME-5 4.00 X 350 | Chemical Composition | Si (Min,Max)% | 0.000, 0.800
LOW ALLOY(SPL) | Cromotherme-5 | U3 - Electrodes - MS | CROMOTHERME-5 4.00 X 350 | Chemical Composition | S (Min,Max)% | 0.000, 0.025
LOW ALLOY(SPL) | Cromotherme-5 | U3 - Electrodes - MS | CROMOTHERME-5 4.00 X 350 | Chemical Composition | P (Min,Max)% | 0.000, 0.025
LOW ALLOY(SPL) | Cromotherme-5 | U3 - Electrodes - MS | CROMOTHERME-5 4.00 X 350 | Chemical Composition | Cr(Min,Max)% | 4.000, 6.000
LOW ALLOY(SPL) | Cromotherme-5 | U3 - Electrodes - MS | CROMOTHERME-5 4.00 X 350 | Chemical Composition | Ni(Min,Max)% | 0.000, 0.300
LOW ALLOY(SPL) | Cromotherme-5 | U3 - Electrodes - MS | CROMOTHERME-5 4.00 X 350 | Chemical Composition | Mo(Min,Max)% | 0.450, 0.650
LOW ALLOY(SPL) | Cromotherme-5 | U3 - Electrodes - MS | CROMOTHERME-5 4.00 X 350 | Chemical Composition | Cb(Min,Max)% | 0.000, 0.010
LOW ALLOY(SPL) | Cromotherme-5 | U3 - Electrodes - MS | CROMOTHERME-5 4.00 X 350 | Chemical Composition | Cu(Min, Max) | 0.000, 0.300
LOW ALLOY(SPL) | Cromotherme-5 | U3 - Electrodes - MS | CROMOTHERME-5 4.00 X 350 | Mechanical Prop (EN) | Test Condition2 - EN | EN ISO 3580-A E CrMo5 B 4 2
LOW ALLOY(SPL) | Cromotherme-5 | U3 - Electrodes - MS | CROMOTHERME-5 4.00 X 350 | Mechanical Prop(AWS) | Radiography | Satisfactory
LOW ALLOY(SPL) | Cromotherme-5 | U3 - Electrodes - MS | CROMOTHERME-5 4.00 X 350 | Mechanical Prop(AWS) | YS(Kgf/mm2) | 460.000, 0.000
LOW ALLOY(SPL) | Cromotherme-5 | U3 - Electrodes - MS | CROMOTHERME-5 4.00 X 350 | Mechanical Prop(AWS) | UTS(Kg/mm2)(Min,Max% | 590.000, 0.000
LOW ALLOY(SPL) | Cromotherme-5 | U3 - Electrodes - MS | CROMOTHERME-5 4.00 X 350 | Mechanical Prop(AWS) | Elong % | 19.000, 0.000
LOW ALLOY(SPL) | Cromotherme-5 | U3 - Electrodes - MS | CROMOTHERME-5 4.00 X 350 | Mechanical Prop(AWS) | CVN Impact | 47 J (Min)
LOW ALLOY(SPL) | Cromotherme-5 | U3 - Electrodes - MS | CROMOTHERME-5 4.00 X 350 | Mechanical Prop(AWS) | Test Cond as Per | AWS/SFA.5.5: E 8018 B6
LOW ALLOY(SPL) | Cromotherme-5 | U3 - Electrodes - MS | CROMOTHERME-5 4.00 X 350 | Mechanical Prop(AWS) | Moisture | 0.000, 0.200
LOW ALLOY(SPL) | Cromotherme-5 | U3 - Electrodes - MS | CROMOTHERME-5 4.00 X 350 | Mechanical Prop(AWS) | CVN Temp C | 20
LOW ALLOY(SPL) | Cromotherme-5 | U3 - Electrodes - MS | CROMOTHERME-5 4.00 X 350 | Mechanical Prop(AWS) | Hydrogen Ml/100gm | 5
LOW ALLOY(SPL) | Cromotherme-5 | U3 - Electrodes - MS | CROMOTHERME-5 4.00 X 350 | Mechanical Prop(AWS) | PWHT | 740 Deg C For 1 Hour
LOW ALLOY(SPL) | Cromotherme-5 | U3 - Electrodes - MS | CROMOTHERME-5 4.00 X 350 | Mechanical Prop(AWS) | Fillet Weld Test | Satisfactory
LOW ALLOY(SPL) | Cromotherme-5 | U3 - Electrodes - MS | CROMOTHERME-5 4.00 X 350 (3KG) | Chemical Composition | C(Min,Max)% | 0.050, 0.100
LOW ALLOY(SPL) | Cromotherme-5 | U3 - Electrodes - MS | CROMOTHERME-5 4.00 X 350 (3KG) | Chemical Composition | Mn(Min,Max)% | 0.400, 1.000
LOW ALLOY(SPL) | Cromotherme-5 | U3 - Electrodes - MS | CROMOTHERME-5 4.00 X 350 (3KG) | Chemical Composition | Si (Min,Max)% | 0.000, 0.800
LOW ALLOY(SPL) | Cromotherme-5 | U3 - Electrodes - MS | CROMOTHERME-5 4.00 X 350 (3KG) | Chemical Composition | S (Min,Max)% | 0.000, 0.025
LOW ALLOY(SPL) | Cromotherme-5 | U3 - Electrodes - MS | CROMOTHERME-5 4.00 X 350 (3KG) | Chemical Composition | P (Min,Max)% | 0.000, 0.025
LOW ALLOY(SPL) | Cromotherme-5 | U3 - Electrodes - MS | CROMOTHERME-5 4.00 X 350 (3KG) | Chemical Composition | Cr(Min,Max)% | 4.000, 6.000
LOW ALLOY(SPL) | Cromotherme-5 | U3 - Electrodes - MS | CROMOTHERME-5 4.00 X 350 (3KG) | Chemical Composition | Ni(Min,Max)% | 0.000, 0.300
LOW ALLOY(SPL) | Cromotherme-5 | U3 - Electrodes - MS | CROMOTHERME-5 4.00 X 350 (3KG) | Chemical Composition | Mo(Min,Max)% | 0.450, 0.650
LOW ALLOY(SPL) | Cromotherme-5 | U3 - Electrodes - MS | CROMOTHERME-5 4.00 X 350 (3KG) | Chemical Composition | Cb(Min,Max)% | 0.000, 0.010
LOW ALLOY(SPL) | Cromotherme-5 | U3 - Electrodes - MS | CROMOTHERME-5 4.00 X 350 (3KG) | Chemical Composition | Cu(Min, Max) | 0.000, 0.300
LOW ALLOY(SPL) | Cromotherme-5 | U3 - Electrodes - MS | CROMOTHERME-5 4.00 X 350 (3KG) | Mechanical Prop (EN) | Test Condition2 - EN | EN ISO 3580-A E CrMo5 B 4 2
LOW ALLOY(SPL) | Cromotherme-5 | U3 - Electrodes - MS | CROMOTHERME-5 4.00 X 350 (3KG) | Mechanical Prop(AWS) | Radiography | Satisfactory
LOW ALLOY(SPL) | Cromotherme-5 | U3 - Electrodes - MS | CROMOTHERME-5 4.00 X 350 (3KG) | Mechanical Prop(AWS) | YS(Kgf/mm2) | 460.000, 0.000
LOW ALLOY(SPL) | Cromotherme-5 | U3 - Electrodes - MS | CROMOTHERME-5 4.00 X 350 (3KG) | Mechanical Prop(AWS) | UTS(Kg/mm2)(Min,Max% | 590.000, 0.000
LOW ALLOY(SPL) | Cromotherme-5 | U3 - Electrodes - MS | CROMOTHERME-5 4.00 X 350 (3KG) | Mechanical Prop(AWS) | Elong % | 19.000, 0.000
LOW ALLOY(SPL) | Cromotherme-5 | U3 - Electrodes - MS | CROMOTHERME-5 4.00 X 350 (3KG) | Mechanical Prop(AWS) | CVN Impact | 47 J (Min)
LOW ALLOY(SPL) | Cromotherme-5 | U3 - Electrodes - MS | CROMOTHERME-5 4.00 X 350 (3KG) | Mechanical Prop(AWS) | Test Cond as Per | AWS/SFA.5.5: E 8018 B6
LOW ALLOY(SPL) | Cromotherme-5 | U3 - Electrodes - MS | CROMOTHERME-5 4.00 X 350 (3KG) | Mechanical Prop(AWS) | Moisture | 0.000, 0.200
LOW ALLOY(SPL) | Cromotherme-5 | U3 - Electrodes - MS | CROMOTHERME-5 4.00 X 350 (3KG) | Mechanical Prop(AWS) | CVN Temp C | 20
LOW ALLOY(SPL) | Cromotherme-5 | U3 - Electrodes - MS | CROMOTHERME-5 4.00 X 350 (3KG) | Mechanical Prop(AWS) | Hydrogen Ml/100gm | 5
LOW ALLOY(SPL) | Cromotherme-5 | U3 - Electrodes - MS | CROMOTHERME-5 4.00 X 350 (3KG) | Mechanical Prop(AWS) | PWHT | 740 Deg C For 1 Hour
LOW ALLOY(SPL) | Cromotherme-5 | U3 - Electrodes - MS | CROMOTHERME-5 4.00 X 350 (3KG) | Mechanical Prop(AWS) | Fillet Weld Test | Satisfactory
LOW ALLOY(SPL) | Cromotherme-5 | U3 - Electrodes - MS | CROMOTHERME-5 4.00 X 450 | Chemical Composition | C(Min,Max)% | 0.050, 0.100
LOW ALLOY(SPL) | Cromotherme-5 | U3 - Electrodes - MS | CROMOTHERME-5 4.00 X 450 | Chemical Composition | Mn(Min,Max)% | 0.400, 1.000
LOW ALLOY(SPL) | Cromotherme-5 | U3 - Electrodes - MS | CROMOTHERME-5 4.00 X 450 | Chemical Composition | Si (Min,Max)% | 0.000, 0.800
LOW ALLOY(SPL) | Cromotherme-5 | U3 - Electrodes - MS | CROMOTHERME-5 4.00 X 450 | Chemical Composition | S (Min,Max)% | 0.000, 0.025
LOW ALLOY(SPL) | Cromotherme-5 | U3 - Electrodes - MS | CROMOTHERME-5 4.00 X 450 | Chemical Composition | P (Min,Max)% | 0.000, 0.025
LOW ALLOY(SPL) | Cromotherme-5 | U3 - Electrodes - MS | CROMOTHERME-5 4.00 X 450 | Chemical Composition | Cr(Min,Max)% | 4.000, 6.000
LOW ALLOY(SPL) | Cromotherme-5 | U3 - Electrodes - MS | CROMOTHERME-5 4.00 X 450 | Chemical Composition | Ni(Min,Max)% | 0.000, 0.300
LOW ALLOY(SPL) | Cromotherme-5 | U3 - Electrodes - MS | CROMOTHERME-5 4.00 X 450 | Chemical Composition | Mo(Min,Max)% | 0.450, 0.650
LOW ALLOY(SPL) | Cromotherme-5 | U3 - Electrodes - MS | CROMOTHERME-5 4.00 X 450 | Chemical Composition | Cb(Min,Max)% | 0.000, 0.010
LOW ALLOY(SPL) | Cromotherme-5 | U3 - Electrodes - MS | CROMOTHERME-5 4.00 X 450 | Chemical Composition | Cu(Min, Max) | 0.000, 0.300
LOW ALLOY(SPL) | Cromotherme-5 | U3 - Electrodes - MS | CROMOTHERME-5 4.00 X 450 | Mechanical Prop (EN) | Test Condition2 - EN | EN ISO 3580-A E CrMo5 B 4 2
LOW ALLOY(SPL) | Cromotherme-5 | U3 - Electrodes - MS | CROMOTHERME-5 4.00 X 450 | Mechanical Prop(AWS) | Radiography | Satisfactory
LOW ALLOY(SPL) | Cromotherme-5 | U3 - Electrodes - MS | CROMOTHERME-5 4.00 X 450 | Mechanical Prop(AWS) | YS(Kgf/mm2) | 460.000, 0.000
LOW ALLOY(SPL) | Cromotherme-5 | U3 - Electrodes - MS | CROMOTHERME-5 4.00 X 450 | Mechanical Prop(AWS) | UTS(Kg/mm2)(Min,Max% | 590.000, 0.000
LOW ALLOY(SPL) | Cromotherme-5 | U3 - Electrodes - MS | CROMOTHERME-5 4.00 X 450 | Mechanical Prop(AWS) | Elong % | 19.000, 0.000
LOW ALLOY(SPL) | Cromotherme-5 | U3 - Electrodes - MS | CROMOTHERME-5 4.00 X 450 | Mechanical Prop(AWS) | CVN Impact | 47 J (Min)
LOW ALLOY(SPL) | Cromotherme-5 | U3 - Electrodes - MS | CROMOTHERME-5 4.00 X 450 | Mechanical Prop(AWS) | Test Cond as Per | AWS/SFA.5.5: E 8018 B6
LOW ALLOY(SPL) | Cromotherme-5 | U3 - Electrodes - MS | CROMOTHERME-5 4.00 X 450 | Mechanical Prop(AWS) | Moisture | 0.000, 0.200
LOW ALLOY(SPL) | Cromotherme-5 | U3 - Electrodes - MS | CROMOTHERME-5 4.00 X 450 | Mechanical Prop(AWS) | CVN Temp C | 20
LOW ALLOY(SPL) | Cromotherme-5 | U3 - Electrodes - MS | CROMOTHERME-5 4.00 X 450 | Mechanical Prop(AWS) | Hydrogen Ml/100gm | 5
LOW ALLOY(SPL) | Cromotherme-5 | U3 - Electrodes - MS | CROMOTHERME-5 4.00 X 450 | Mechanical Prop(AWS) | PWHT | 740 Deg C For 1 Hour
LOW ALLOY(SPL) | Cromotherme-5 | U3 - Electrodes - MS | CROMOTHERME-5 4.00 X 450 | Mechanical Prop(AWS) | Fillet Weld Test | Satisfactory
LOW ALLOY(SPL) | Cromotherme-5 | U3 - Electrodes - MS | CROMOTHERME-5 5.00 X 350 | Chemical Composition | C(Min,Max)% | 0.050, 0.100
LOW ALLOY(SPL) | Cromotherme-5 | U3 - Electrodes - MS | CROMOTHERME-5 5.00 X 350 | Chemical Composition | Mn(Min,Max)% | 0.400, 1.000
LOW ALLOY(SPL) | Cromotherme-5 | U3 - Electrodes - MS | CROMOTHERME-5 5.00 X 350 | Chemical Composition | Si (Min,Max)% | 0.000, 0.800
LOW ALLOY(SPL) | Cromotherme-5 | U3 - Electrodes - MS | CROMOTHERME-5 5.00 X 350 | Chemical Composition | S (Min,Max)% | 0.000, 0.025
LOW ALLOY(SPL) | Cromotherme-5 | U3 - Electrodes - MS | CROMOTHERME-5 5.00 X 350 | Chemical Composition | P (Min,Max)% | 0.000, 0.025
LOW ALLOY(SPL) | Cromotherme-5 | U3 - Electrodes - MS | CROMOTHERME-5 5.00 X 350 | Chemical Composition | Cr(Min,Max)% | 4.000, 6.000
LOW ALLOY(SPL) | Cromotherme-5 | U3 - Electrodes - MS | CROMOTHERME-5 5.00 X 350 | Chemical Composition | Ni(Min,Max)% | 0.000, 0.300
LOW ALLOY(SPL) | Cromotherme-5 | U3 - Electrodes - MS | CROMOTHERME-5 5.00 X 350 | Chemical Composition | Mo(Min,Max)% | 0.450, 0.650
LOW ALLOY(SPL) | Cromotherme-5 | U3 - Electrodes - MS | CROMOTHERME-5 5.00 X 350 | Chemical Composition | Cb(Min,Max)% | 0.000, 0.010
LOW ALLOY(SPL) | Cromotherme-5 | U3 - Electrodes - MS | CROMOTHERME-5 5.00 X 350 | Chemical Composition | Cu(Min, Max) | 0.000, 0.300
LOW ALLOY(SPL) | Cromotherme-5 | U3 - Electrodes - MS | CROMOTHERME-5 5.00 X 350 | Mechanical Prop (EN) | Test Condition2 - EN | EN ISO 3580-A E CrMo5 B 4 2
LOW ALLOY(SPL) | Cromotherme-5 | U3 - Electrodes - MS | CROMOTHERME-5 5.00 X 350 | Mechanical Prop(AWS) | Radiography | Satisfactory
LOW ALLOY(SPL) | Cromotherme-5 | U3 - Electrodes - MS | CROMOTHERME-5 5.00 X 350 | Mechanical Prop(AWS) | YS(Kgf/mm2) | 460.000, 0.000
LOW ALLOY(SPL) | Cromotherme-5 | U3 - Electrodes - MS | CROMOTHERME-5 5.00 X 350 | Mechanical Prop(AWS) | UTS(Kg/mm2)(Min,Max% | 590.000, 0.000
LOW ALLOY(SPL) | Cromotherme-5 | U3 - Electrodes - MS | CROMOTHERME-5 5.00 X 350 | Mechanical Prop(AWS) | Elong % | 19.000, 0.000
LOW ALLOY(SPL) | Cromotherme-5 | U3 - Electrodes - MS | CROMOTHERME-5 5.00 X 350 | Mechanical Prop(AWS) | CVN Impact | 47 J (Min)
LOW ALLOY(SPL) | Cromotherme-5 | U3 - Electrodes - MS | CROMOTHERME-5 5.00 X 350 | Mechanical Prop(AWS) | Test Cond as Per | AWS/SFA.5.5: E 8018 B6
LOW ALLOY(SPL) | Cromotherme-5 | U3 - Electrodes - MS | CROMOTHERME-5 5.00 X 350 | Mechanical Prop(AWS) | Moisture | 0.000, 0.200
LOW ALLOY(SPL) | Cromotherme-5 | U3 - Electrodes - MS | CROMOTHERME-5 5.00 X 350 | Mechanical Prop(AWS) | CVN Temp C | 20
LOW ALLOY(SPL) | Cromotherme-5 | U3 - Electrodes - MS | CROMOTHERME-5 5.00 X 350 | Mechanical Prop(AWS) | Hydrogen Ml/100gm | 5
LOW ALLOY(SPL) | Cromotherme-5 | U3 - Electrodes - MS | CROMOTHERME-5 5.00 X 350 | Mechanical Prop(AWS) | PWHT | 740 Deg C For 1 Hour
LOW ALLOY(SPL) | Cromotherme-5 | U3 - Electrodes - MS | CROMOTHERME-5 5.00 X 350 | Mechanical Prop(AWS) | Fillet Weld Test | Satisfactory
LOW ALLOY(SPL) | Cromotherme-5 | U3 - Electrodes - MS | CROMOTHERME-5 5.00 X 450 | Chemical Composition | C(Min,Max)% | 0.050, 0.100
LOW ALLOY(SPL) | Cromotherme-5 | U3 - Electrodes - MS | CROMOTHERME-5 5.00 X 450 | Chemical Composition | Mn(Min,Max)% | 0.400, 1.000
LOW ALLOY(SPL) | Cromotherme-5 | U3 - Electrodes - MS | CROMOTHERME-5 5.00 X 450 | Chemical Composition | Si (Min,Max)% | 0.000, 0.800
LOW ALLOY(SPL) | Cromotherme-5 | U3 - Electrodes - MS | CROMOTHERME-5 5.00 X 450 | Chemical Composition | S (Min,Max)% | 0.000, 0.025
LOW ALLOY(SPL) | Cromotherme-5 | U3 - Electrodes - MS | CROMOTHERME-5 5.00 X 450 | Chemical Composition | P (Min,Max)% | 0.000, 0.025
LOW ALLOY(SPL) | Cromotherme-5 | U3 - Electrodes - MS | CROMOTHERME-5 5.00 X 450 | Chemical Composition | Cr(Min,Max)% | 4.000, 6.000
LOW ALLOY(SPL) | Cromotherme-5 | U3 - Electrodes - MS | CROMOTHERME-5 5.00 X 450 | Chemical Composition | Ni(Min,Max)% | 0.000, 0.300
LOW ALLOY(SPL) | Cromotherme-5 | U3 - Electrodes - MS | CROMOTHERME-5 5.00 X 450 | Chemical Composition | Mo(Min,Max)% | 0.450, 0.650
LOW ALLOY(SPL) | Cromotherme-5 | U3 - Electrodes - MS | CROMOTHERME-5 5.00 X 450 | Chemical Composition | Cb(Min,Max)% | 0.000, 0.010
LOW ALLOY(SPL) | Cromotherme-5 | U3 - Electrodes - MS | CROMOTHERME-5 5.00 X 450 | Chemical Composition | Cu(Min, Max) | 0.000, 0.300
LOW ALLOY(SPL) | Cromotherme-5 | U3 - Electrodes - MS | CROMOTHERME-5 5.00 X 450 | Mechanical Prop (EN) | Test Condition2 - EN | EN ISO 3580-A E CrMo5 B 4 2
LOW ALLOY(SPL) | Cromotherme-5 | U3 - Electrodes - MS | CROMOTHERME-5 5.00 X 450 | Mechanical Prop(AWS) | Radiography | Satisfactory
LOW ALLOY(SPL) | Cromotherme-5 | U3 - Electrodes - MS | CROMOTHERME-5 5.00 X 450 | Mechanical Prop(AWS) | YS(Kgf/mm2) | 460.000, 0.000
LOW ALLOY(SPL) | Cromotherme-5 | U3 - Electrodes - MS | CROMOTHERME-5 5.00 X 450 | Mechanical Prop(AWS) | UTS(Kg/mm2)(Min,Max% | 590.000, 0.000
LOW ALLOY(SPL) | Cromotherme-5 | U3 - Electrodes - MS | CROMOTHERME-5 5.00 X 450 | Mechanical Prop(AWS) | Elong % | 19.000, 0.000
LOW ALLOY(SPL) | Cromotherme-5 | U3 - Electrodes - MS | CROMOTHERME-5 5.00 X 450 | Mechanical Prop(AWS) | CVN Impact | 47 J (Min)
LOW ALLOY(SPL) | Cromotherme-5 | U3 - Electrodes - MS | CROMOTHERME-5 5.00 X 450 | Mechanical Prop(AWS) | Test Cond as Per | AWS/SFA.5.5: E 8018 B6
LOW ALLOY(SPL) | Cromotherme-5 | U3 - Electrodes - MS | CROMOTHERME-5 5.00 X 450 | Mechanical Prop(AWS) | Moisture | 0.000, 0.200
LOW ALLOY(SPL) | Cromotherme-5 | U3 - Electrodes - MS | CROMOTHERME-5 5.00 X 450 | Mechanical Prop(AWS) | CVN Temp C | 20
LOW ALLOY(SPL) | Cromotherme-5 | U3 - Electrodes - MS | CROMOTHERME-5 5.00 X 450 | Mechanical Prop(AWS) | Hydrogen Ml/100gm | 5
LOW ALLOY(SPL) | Cromotherme-5 | U3 - Electrodes - MS | CROMOTHERME-5 5.00 X 450 | Mechanical Prop(AWS) | PWHT | 740 Deg C For 1 Hour
LOW ALLOY(SPL) | Cromotherme-5 | U3 - Electrodes - MS | CROMOTHERME-5 5.00 X 450 | Mechanical Prop(AWS) | Fillet Weld Test | Satisfactory
LOW ALLOY(SPL) | Cromotherme-5 (mod) | U3 - Electrodes - MS | CROMOTHERME-5(MOD)3.15 X 350 | Chemical Composition | C(Min,Max)% | 0.050, 0.100
LOW ALLOY(SPL) | Cromotherme-5 (mod) | U3 - Electrodes - MS | CROMOTHERME-5(MOD)3.15 X 350 | Chemical Composition | Mn(Min,Max)% | 0.00, 1.00
LOW ALLOY(SPL) | Cromotherme-5 (mod) | U3 - Electrodes - MS | CROMOTHERME-5(MOD)3.15 X 350 | Chemical Composition | Si (Min,Max)% | 0.000, 0.900
LOW ALLOY(SPL) | Cromotherme-5 (mod) | U3 - Electrodes - MS | CROMOTHERME-5(MOD)3.15 X 350 | Chemical Composition | S (Min,Max)% | 0.000, 0.010
LOW ALLOY(SPL) | Cromotherme-5 (mod) | U3 - Electrodes - MS | CROMOTHERME-5(MOD)3.15 X 350 | Chemical Composition | P (Min,Max)% | 0.000, 0.010
LOW ALLOY(SPL) | Cromotherme-5 (mod) | U3 - Electrodes - MS | CROMOTHERME-5(MOD)3.15 X 350 | Chemical Composition | Cr(Min,Max)% | 4.000, 6.000
LOW ALLOY(SPL) | Cromotherme-5 (mod) | U3 - Electrodes - MS | CROMOTHERME-5(MOD)3.15 X 350 | Chemical Composition | Ni(Min,Max)% | 0.000, 0.400
LOW ALLOY(SPL) | Cromotherme-5 (mod) | U3 - Electrodes - MS | CROMOTHERME-5(MOD)3.15 X 350 | Chemical Composition | Mo(Min,Max)% | 0.450, 0.650
LOW ALLOY(SPL) | Cromotherme-5 (mod) | U3 - Electrodes - MS | CROMOTHERME-5(MOD)3.15 X 350 | Mechanical Prop (EN) | Test Condition2 - EN | EN ISO 3580-A E CrMo5 B 4 2 H5
LOW ALLOY(SPL) | Cromotherme-5 (mod) | U3 - Electrodes - MS | CROMOTHERME-5(MOD)3.15 X 350 | Mechanical Prop(AWS) | Radiography | Satisfactory
LOW ALLOY(SPL) | Cromotherme-5 (mod) | U3 - Electrodes - MS | CROMOTHERME-5(MOD)3.15 X 350 | Mechanical Prop(AWS) | YS(Kgf/mm2) | 460.000, 0.000
LOW ALLOY(SPL) | Cromotherme-5 (mod) | U3 - Electrodes - MS | CROMOTHERME-5(MOD)3.15 X 350 | Mechanical Prop(AWS) | UTS(Kg/mm2)(Min,Max% | 550.000, 0.000
LOW ALLOY(SPL) | Cromotherme-5 (mod) | U3 - Electrodes - MS | CROMOTHERME-5(MOD)3.15 X 350 | Mechanical Prop(AWS) | Elong % | 19.000, 0.000
LOW ALLOY(SPL) | Cromotherme-5 (mod) | U3 - Electrodes - MS | CROMOTHERME-5(MOD)3.15 X 350 | Mechanical Prop(AWS) | Test Cond as Per | AWS/SFA-5.5 ; E -8018 B6
LOW ALLOY(SPL) | Cromotherme-5 (mod) | U3 - Electrodes - MS | CROMOTHERME-5(MOD)3.15 X 350 | Mechanical Prop(AWS) | CVN Temp C | -18
LOW ALLOY(SPL) | Cromotherme-5 (mod) | U3 - Electrodes - MS | CROMOTHERME-5(MOD)3.15 X 350 | Mechanical Prop(AWS) | YS MPa | 460.000, 0.000
LOW ALLOY(SPL) | Cromotherme-5 (mod) | U3 - Electrodes - MS | CROMOTHERME-5(MOD)3.15 X 350 | Mechanical Prop(AWS) | UTS(MPa)(Min,Max%) | 550.000, 0.000
LOW ALLOY(SPL) | Cromotherme-5 (mod) | U3 - Electrodes - MS | CROMOTHERME-5(MOD)3.15 X 350 | Mechanical Prop(AWS) | Fillet Weld Test | Satisfactory
LOW ALLOY(SPL) | Cromotherme-5 (mod) | U3 - Electrodes - MS | CROMOTHERME-5(MOD)4.00 X 350 (50) | Chemical Composition | C(Min,Max)% | 0.050, 0.100
LOW ALLOY(SPL) | Cromotherme-5 (mod) | U3 - Electrodes - MS | CROMOTHERME-5(MOD)4.00 X 350 (50) | Chemical Composition | Mn(Min,Max)% | 0.00, 1.00
LOW ALLOY(SPL) | Cromotherme-5 (mod) | U3 - Electrodes - MS | CROMOTHERME-5(MOD)4.00 X 350 (50) | Chemical Composition | Si (Min,Max)% | 0.000, 0.900
LOW ALLOY(SPL) | Cromotherme-5 (mod) | U3 - Electrodes - MS | CROMOTHERME-5(MOD)4.00 X 350 (50) | Chemical Composition | S (Min,Max)% | 0.000, 0.010
LOW ALLOY(SPL) | Cromotherme-5 (mod) | U3 - Electrodes - MS | CROMOTHERME-5(MOD)4.00 X 350 (50) | Chemical Composition | P (Min,Max)% | 0.000, 0.010
LOW ALLOY(SPL) | Cromotherme-5 (mod) | U3 - Electrodes - MS | CROMOTHERME-5(MOD)4.00 X 350 (50) | Chemical Composition | Cr(Min,Max)% | 4.000, 6.000
LOW ALLOY(SPL) | Cromotherme-5 (mod) | U3 - Electrodes - MS | CROMOTHERME-5(MOD)4.00 X 350 (50) | Chemical Composition | Ni(Min,Max)% | 0.000, 0.400
LOW ALLOY(SPL) | Cromotherme-5 (mod) | U3 - Electrodes - MS | CROMOTHERME-5(MOD)4.00 X 350 (50) | Chemical Composition | Mo(Min,Max)% | 0.450, 0.650
LOW ALLOY(SPL) | Cromotherme-5 (mod) | U3 - Electrodes - MS | CROMOTHERME-5(MOD)4.00 X 350 (50) | Mechanical Prop (EN) | Test Condition2 - EN | EN ISO 3580-A E CrMo5 B 4 2 H5
LOW ALLOY(SPL) | Cromotherme-5 (mod) | U3 - Electrodes - MS | CROMOTHERME-5(MOD)4.00 X 350 (50) | Mechanical Prop(AWS) | Radiography | Satisfactory
LOW ALLOY(SPL) | Cromotherme-5 (mod) | U3 - Electrodes - MS | CROMOTHERME-5(MOD)4.00 X 350 (50) | Mechanical Prop(AWS) | YS(Kgf/mm2) | 460.000, 0.000
LOW ALLOY(SPL) | Cromotherme-5 (mod) | U3 - Electrodes - MS | CROMOTHERME-5(MOD)4.00 X 350 (50) | Mechanical Prop(AWS) | UTS(Kg/mm2)(Min,Max% | 550.000, 0.000
LOW ALLOY(SPL) | Cromotherme-5 (mod) | U3 - Electrodes - MS | CROMOTHERME-5(MOD)4.00 X 350 (50) | Mechanical Prop(AWS) | Elong % | 19.000, 0.000
LOW ALLOY(SPL) | Cromotherme-5 (mod) | U3 - Electrodes - MS | CROMOTHERME-5(MOD)4.00 X 350 (50) | Mechanical Prop(AWS) | Test Cond as Per | AWS/SFA-5.5 ; E -8018 B6
LOW ALLOY(SPL) | Cromotherme-5 (mod) | U3 - Electrodes - MS | CROMOTHERME-5(MOD)4.00 X 350 (50) | Mechanical Prop(AWS) | CVN Temp C | -18
LOW ALLOY(SPL) | Cromotherme-5 (mod) | U3 - Electrodes - MS | CROMOTHERME-5(MOD)4.00 X 350 (50) | Mechanical Prop(AWS) | YS MPa | 460.000, 0.000
LOW ALLOY(SPL) | Cromotherme-5 (mod) | U3 - Electrodes - MS | CROMOTHERME-5(MOD)4.00 X 350 (50) | Mechanical Prop(AWS) | UTS(MPa)(Min,Max%) | 550.000, 0.000
LOW ALLOY(SPL) | Cromotherme-5 (mod) | U3 - Electrodes - MS | CROMOTHERME-5(MOD)4.00 X 350 (50) | Mechanical Prop(AWS) | Fillet Weld Test | Satisfactory
LOW ALLOY(SPL) | Cromotherme-5 (mod) | U3 - Electrodes - MS | CROMOTHERME-5(MOD)4.00 X 450 | Chemical Composition | C(Min,Max)% | 0.050, 0.100
LOW ALLOY(SPL) | Cromotherme-5 (mod) | U3 - Electrodes - MS | CROMOTHERME-5(MOD)4.00 X 450 | Chemical Composition | Mn(Min,Max)% | 0.00, 1.00
LOW ALLOY(SPL) | Cromotherme-5 (mod) | U3 - Electrodes - MS | CROMOTHERME-5(MOD)4.00 X 450 | Chemical Composition | Si (Min,Max)% | 0.000, 0.900
LOW ALLOY(SPL) | Cromotherme-5 (mod) | U3 - Electrodes - MS | CROMOTHERME-5(MOD)4.00 X 450 | Chemical Composition | S (Min,Max)% | 0.000, 0.010
LOW ALLOY(SPL) | Cromotherme-5 (mod) | U3 - Electrodes - MS | CROMOTHERME-5(MOD)4.00 X 450 | Chemical Composition | P (Min,Max)% | 0.000, 0.010
LOW ALLOY(SPL) | Cromotherme-5 (mod) | U3 - Electrodes - MS | CROMOTHERME-5(MOD)4.00 X 450 | Chemical Composition | Cr(Min,Max)% | 4.000, 6.000
LOW ALLOY(SPL) | Cromotherme-5 (mod) | U3 - Electrodes - MS | CROMOTHERME-5(MOD)4.00 X 450 | Chemical Composition | Ni(Min,Max)% | 0.000, 0.400
LOW ALLOY(SPL) | Cromotherme-5 (mod) | U3 - Electrodes - MS | CROMOTHERME-5(MOD)4.00 X 450 | Chemical Composition | Mo(Min,Max)% | 0.450, 0.650
LOW ALLOY(SPL) | Cromotherme-5 (mod) | U3 - Electrodes - MS | CROMOTHERME-5(MOD)4.00 X 450 | Mechanical Prop (EN) | Test Condition2 - EN | EN ISO 3580-A E CrMo5 B 4 2 H5
LOW ALLOY(SPL) | Cromotherme-5 (mod) | U3 - Electrodes - MS | CROMOTHERME-5(MOD)4.00 X 450 | Mechanical Prop(AWS) | Radiography | Satisfactory
LOW ALLOY(SPL) | Cromotherme-5 (mod) | U3 - Electrodes - MS | CROMOTHERME-5(MOD)4.00 X 450 | Mechanical Prop(AWS) | YS(Kgf/mm2) | 460.000, 0.000
LOW ALLOY(SPL) | Cromotherme-5 (mod) | U3 - Electrodes - MS | CROMOTHERME-5(MOD)4.00 X 450 | Mechanical Prop(AWS) | UTS(Kg/mm2)(Min,Max% | 550.000, 0.000
LOW ALLOY(SPL) | Cromotherme-5 (mod) | U3 - Electrodes - MS | CROMOTHERME-5(MOD)4.00 X 450 | Mechanical Prop(AWS) | Elong % | 19.000, 0.000
LOW ALLOY(SPL) | Cromotherme-5 (mod) | U3 - Electrodes - MS | CROMOTHERME-5(MOD)4.00 X 450 | Mechanical Prop(AWS) | Test Cond as Per | AWS/SFA-5.5 ; E -8018 B6
LOW ALLOY(SPL) | Cromotherme-5 (mod) | U3 - Electrodes - MS | CROMOTHERME-5(MOD)4.00 X 450 | Mechanical Prop(AWS) | CVN Temp C | -18
LOW ALLOY(SPL) | Cromotherme-5 (mod) | U3 - Electrodes - MS | CROMOTHERME-5(MOD)4.00 X 450 | Mechanical Prop(AWS) | YS MPa | 460.000, 0.000
LOW ALLOY(SPL) | Cromotherme-5 (mod) | U3 - Electrodes - MS | CROMOTHERME-5(MOD)4.00 X 450 | Mechanical Prop(AWS) | UTS(MPa)(Min,Max%) | 550.000, 0.000
LOW ALLOY(SPL) | Cromotherme-5 (mod) | U3 - Electrodes - MS | CROMOTHERME-5(MOD)4.00 X 450 | Mechanical Prop(AWS) | Fillet Weld Test | Satisfactory
LOW ALLOY(SPL) | Cromotherme-5 (mod) | U1 and U3 - Electrodes - MS Common | CROMOTHERME-5(MOD)5.00 X 350 (30) | Chemical Composition | C(Min,Max)% | 0.050, 0.100
LOW ALLOY(SPL) | Cromotherme-5 (mod) | U1 and U3 - Electrodes - MS Common | CROMOTHERME-5(MOD)5.00 X 350 (30) | Chemical Composition | Mn(Min,Max)% | 0.00, 1.00
LOW ALLOY(SPL) | Cromotherme-5 (mod) | U1 and U3 - Electrodes - MS Common | CROMOTHERME-5(MOD)5.00 X 350 (30) | Chemical Composition | Si (Min,Max)% | 0.000, 0.900
LOW ALLOY(SPL) | Cromotherme-5 (mod) | U1 and U3 - Electrodes - MS Common | CROMOTHERME-5(MOD)5.00 X 350 (30) | Chemical Composition | S (Min,Max)% | 0.000, 0.010
LOW ALLOY(SPL) | Cromotherme-5 (mod) | U1 and U3 - Electrodes - MS Common | CROMOTHERME-5(MOD)5.00 X 350 (30) | Chemical Composition | P (Min,Max)% | 0.000, 0.010
LOW ALLOY(SPL) | Cromotherme-5 (mod) | U1 and U3 - Electrodes - MS Common | CROMOTHERME-5(MOD)5.00 X 350 (30) | Chemical Composition | Cr(Min,Max)% | 4.000, 6.000
LOW ALLOY(SPL) | Cromotherme-5 (mod) | U1 and U3 - Electrodes - MS Common | CROMOTHERME-5(MOD)5.00 X 350 (30) | Chemical Composition | Ni(Min,Max)% | 0.000, 0.400
LOW ALLOY(SPL) | Cromotherme-5 (mod) | U1 and U3 - Electrodes - MS Common | CROMOTHERME-5(MOD)5.00 X 350 (30) | Chemical Composition | Mo(Min,Max)% | 0.450, 0.650
LOW ALLOY(SPL) | Cromotherme-5 (mod) | U1 and U3 - Electrodes - MS Common | CROMOTHERME-5(MOD)5.00 X 350 (30) | Mechanical Prop (EN) | Test Condition2 - EN | EN ISO 3580-A E CrMo5 B 4 2 H5
LOW ALLOY(SPL) | Cromotherme-5 (mod) | U1 and U3 - Electrodes - MS Common | CROMOTHERME-5(MOD)5.00 X 350 (30) | Mechanical Prop(AWS) | Radiography | Satisfactory
LOW ALLOY(SPL) | Cromotherme-5 (mod) | U1 and U3 - Electrodes - MS Common | CROMOTHERME-5(MOD)5.00 X 350 (30) | Mechanical Prop(AWS) | YS(Kgf/mm2) | 460.000, 0.000
LOW ALLOY(SPL) | Cromotherme-5 (mod) | U1 and U3 - Electrodes - MS Common | CROMOTHERME-5(MOD)5.00 X 350 (30) | Mechanical Prop(AWS) | UTS(Kg/mm2)(Min,Max% | 550.000, 0.000
LOW ALLOY(SPL) | Cromotherme-5 (mod) | U1 and U3 - Electrodes - MS Common | CROMOTHERME-5(MOD)5.00 X 350 (30) | Mechanical Prop(AWS) | Elong % | 19.000, 0.000
LOW ALLOY(SPL) | Cromotherme-5 (mod) | U1 and U3 - Electrodes - MS Common | CROMOTHERME-5(MOD)5.00 X 350 (30) | Mechanical Prop(AWS) | Test Cond as Per | AWS/SFA-5.5 ; E -8018 B6
LOW ALLOY(SPL) | Cromotherme-5 (mod) | U1 and U3 - Electrodes - MS Common | CROMOTHERME-5(MOD)5.00 X 350 (30) | Mechanical Prop(AWS) | CVN Temp C | -18
LOW ALLOY(SPL) | Cromotherme-5 (mod) | U1 and U3 - Electrodes - MS Common | CROMOTHERME-5(MOD)5.00 X 350 (30) | Mechanical Prop(AWS) | YS MPa | 460.000, 0.000
LOW ALLOY(SPL) | Cromotherme-5 (mod) | U1 and U3 - Electrodes - MS Common | CROMOTHERME-5(MOD)5.00 X 350 (30) | Mechanical Prop(AWS) | UTS(MPa)(Min,Max%) | 550.000, 0.000
LOW ALLOY(SPL) | Cromotherme-5 (mod) | U1 and U3 - Electrodes - MS Common | CROMOTHERME-5(MOD)5.00 X 350 (30) | Mechanical Prop(AWS) | Fillet Weld Test | Satisfactory
LOW ALLOY(SPL) | Cromotherme-5L | U3 - Electrodes - MS | CROMOTHERME-5L 2.50 X 350 | Chemical Composition | C(Min,Max)% | 0.000, 0.050
LOW ALLOY(SPL) | Cromotherme-5L | U3 - Electrodes - MS | CROMOTHERME-5L 2.50 X 350 | Chemical Composition | Mn(Min,Max)% | 0.00, 1.00
LOW ALLOY(SPL) | Cromotherme-5L | U3 - Electrodes - MS | CROMOTHERME-5L 2.50 X 350 | Chemical Composition | Si (Min,Max)% | 0.000, 0.900
LOW ALLOY(SPL) | Cromotherme-5L | U3 - Electrodes - MS | CROMOTHERME-5L 2.50 X 350 | Chemical Composition | S (Min,Max)% | 0.000, 0.030
LOW ALLOY(SPL) | Cromotherme-5L | U3 - Electrodes - MS | CROMOTHERME-5L 2.50 X 350 | Chemical Composition | P (Min,Max)% | 0.000, 0.030
LOW ALLOY(SPL) | Cromotherme-5L | U3 - Electrodes - MS | CROMOTHERME-5L 2.50 X 350 | Chemical Composition | Cr(Min,Max)% | 4.000, 6.000
LOW ALLOY(SPL) | Cromotherme-5L | U3 - Electrodes - MS | CROMOTHERME-5L 2.50 X 350 | Chemical Composition | Ni(Min,Max)% | 0.000, 0.400
LOW ALLOY(SPL) | Cromotherme-5L | U3 - Electrodes - MS | CROMOTHERME-5L 2.50 X 350 | Chemical Composition | Mo(Min,Max)% | 0.450, 0.650
LOW ALLOY(SPL) | Cromotherme-5L | U3 - Electrodes - MS | CROMOTHERME-5L 2.50 X 350 | Mechanical Prop(AWS) | Radiography | Satisfactory
LOW ALLOY(SPL) | Cromotherme-5L | U3 - Electrodes - MS | CROMOTHERME-5L 2.50 X 350 | Mechanical Prop(AWS) | YS(Kgf/mm2) | 460.000, 0.000
LOW ALLOY(SPL) | Cromotherme-5L | U3 - Electrodes - MS | CROMOTHERME-5L 2.50 X 350 | Mechanical Prop(AWS) | UTS(Kg/mm2)(Min,Max% | 550.000, 0.000
LOW ALLOY(SPL) | Cromotherme-5L | U3 - Electrodes - MS | CROMOTHERME-5L 2.50 X 350 | Mechanical Prop(AWS) | Elong % | 19.000, 0.000
LOW ALLOY(SPL) | Cromotherme-5L | U3 - Electrodes - MS | CROMOTHERME-5L 2.50 X 350 | Mechanical Prop(AWS) | Test Cond as Per | AWS/SFA - 5.5 :E 8018 - B 6 L
LOW ALLOY(SPL) | Cromotherme-5L | U3 - Electrodes - MS | CROMOTHERME-5L 2.50 X 350 | Mechanical Prop(AWS) | Moisture | 0.000, 0.200
LOW ALLOY(SPL) | Cromotherme-5L | U3 - Electrodes - MS | CROMOTHERME-5L 2.50 X 350 | Mechanical Prop(AWS) | Hydrogen Ml/100gm | 5
LOW ALLOY(SPL) | Cromotherme-5L | U3 - Electrodes - MS | CROMOTHERME-5L 2.50 X 350 | Mechanical Prop(AWS) | Fillet Weld Test | Satisfactory
LOW ALLOY(SPL) | Cromotherme-5L | U3 - Electrodes - MS | CROMOTHERME-5L 2.50 X 350 (2KG) | Chemical Composition | C(Min,Max)% | 0.000, 0.050
LOW ALLOY(SPL) | Cromotherme-5L | U3 - Electrodes - MS | CROMOTHERME-5L 2.50 X 350 (2KG) | Chemical Composition | Mn(Min,Max)% | 0.00, 1.00
LOW ALLOY(SPL) | Cromotherme-5L | U3 - Electrodes - MS | CROMOTHERME-5L 2.50 X 350 (2KG) | Chemical Composition | Si (Min,Max)% | 0.000, 0.900
LOW ALLOY(SPL) | Cromotherme-5L | U3 - Electrodes - MS | CROMOTHERME-5L 2.50 X 350 (2KG) | Chemical Composition | S (Min,Max)% | 0.000, 0.030
LOW ALLOY(SPL) | Cromotherme-5L | U3 - Electrodes - MS | CROMOTHERME-5L 2.50 X 350 (2KG) | Chemical Composition | P (Min,Max)% | 0.000, 0.030
LOW ALLOY(SPL) | Cromotherme-5L | U3 - Electrodes - MS | CROMOTHERME-5L 2.50 X 350 (2KG) | Chemical Composition | Cr(Min,Max)% | 4.000, 6.000
LOW ALLOY(SPL) | Cromotherme-5L | U3 - Electrodes - MS | CROMOTHERME-5L 2.50 X 350 (2KG) | Chemical Composition | Ni(Min,Max)% | 0.000, 0.400
LOW ALLOY(SPL) | Cromotherme-5L | U3 - Electrodes - MS | CROMOTHERME-5L 2.50 X 350 (2KG) | Chemical Composition | Mo(Min,Max)% | 0.450, 0.650
LOW ALLOY(SPL) | Cromotherme-5L | U3 - Electrodes - MS | CROMOTHERME-5L 2.50 X 350 (2KG) | Mechanical Prop(AWS) | Radiography | Satisfactory
LOW ALLOY(SPL) | Cromotherme-5L | U3 - Electrodes - MS | CROMOTHERME-5L 2.50 X 350 (2KG) | Mechanical Prop(AWS) | YS(Kgf/mm2) | 460.000, 0.000
LOW ALLOY(SPL) | Cromotherme-5L | U3 - Electrodes - MS | CROMOTHERME-5L 2.50 X 350 (2KG) | Mechanical Prop(AWS) | UTS(Kg/mm2)(Min,Max% | 550.000, 0.000
LOW ALLOY(SPL) | Cromotherme-5L | U3 - Electrodes - MS | CROMOTHERME-5L 2.50 X 350 (2KG) | Mechanical Prop(AWS) | Elong % | 19.000, 0.000
LOW ALLOY(SPL) | Cromotherme-5L | U3 - Electrodes - MS | CROMOTHERME-5L 2.50 X 350 (2KG) | Mechanical Prop(AWS) | Test Cond as Per | AWS/SFA - 5.5 :E 8018 - B 6 L
LOW ALLOY(SPL) | Cromotherme-5L | U3 - Electrodes - MS | CROMOTHERME-5L 2.50 X 350 (2KG) | Mechanical Prop(AWS) | Moisture | 0.000, 0.200
LOW ALLOY(SPL) | Cromotherme-5L | U3 - Electrodes - MS | CROMOTHERME-5L 2.50 X 350 (2KG) | Mechanical Prop(AWS) | Hydrogen Ml/100gm | 5
LOW ALLOY(SPL) | Cromotherme-5L | U3 - Electrodes - MS | CROMOTHERME-5L 2.50 X 350 (2KG) | Mechanical Prop(AWS) | Fillet Weld Test | Satisfactory
LOW ALLOY(SPL) | Cromotherme-5L | U3 - Electrodes - MS | CROMOTHERME-5L 3.15 X 350 | Chemical Composition | C(Min,Max)% | 0.000, 0.050
LOW ALLOY(SPL) | Cromotherme-5L | U3 - Electrodes - MS | CROMOTHERME-5L 3.15 X 350 | Chemical Composition | Mn(Min,Max)% | 0.00, 1.00
LOW ALLOY(SPL) | Cromotherme-5L | U3 - Electrodes - MS | CROMOTHERME-5L 3.15 X 350 | Chemical Composition | Si (Min,Max)% | 0.000, 0.900
LOW ALLOY(SPL) | Cromotherme-5L | U3 - Electrodes - MS | CROMOTHERME-5L 3.15 X 350 | Chemical Composition | S (Min,Max)% | 0.000, 0.030
LOW ALLOY(SPL) | Cromotherme-5L | U3 - Electrodes - MS | CROMOTHERME-5L 3.15 X 350 | Chemical Composition | P (Min,Max)% | 0.000, 0.030
LOW ALLOY(SPL) | Cromotherme-5L | U3 - Electrodes - MS | CROMOTHERME-5L 3.15 X 350 | Chemical Composition | Cr(Min,Max)% | 4.000, 6.000
LOW ALLOY(SPL) | Cromotherme-5L | U3 - Electrodes - MS | CROMOTHERME-5L 3.15 X 350 | Chemical Composition | Ni(Min,Max)% | 0.000, 0.400
LOW ALLOY(SPL) | Cromotherme-5L | U3 - Electrodes - MS | CROMOTHERME-5L 3.15 X 350 | Chemical Composition | Mo(Min,Max)% | 0.450, 0.650
LOW ALLOY(SPL) | Cromotherme-5L | U3 - Electrodes - MS | CROMOTHERME-5L 3.15 X 350 | Mechanical Prop(AWS) | Radiography | Satisfactory
LOW ALLOY(SPL) | Cromotherme-5L | U3 - Electrodes - MS | CROMOTHERME-5L 3.15 X 350 | Mechanical Prop(AWS) | YS(Kgf/mm2) | 460.000, 0.000
LOW ALLOY(SPL) | Cromotherme-5L | U3 - Electrodes - MS | CROMOTHERME-5L 3.15 X 350 | Mechanical Prop(AWS) | UTS(Kg/mm2)(Min,Max% | 550.000, 0.000
LOW ALLOY(SPL) | Cromotherme-5L | U3 - Electrodes - MS | CROMOTHERME-5L 3.15 X 350 | Mechanical Prop(AWS) | Elong % | 19.000, 0.000
LOW ALLOY(SPL) | Cromotherme-5L | U3 - Electrodes - MS | CROMOTHERME-5L 3.15 X 350 | Mechanical Prop(AWS) | Test Cond as Per | AWS/SFA - 5.5 :E 8018 - B 6 L
LOW ALLOY(SPL) | Cromotherme-5L | U3 - Electrodes - MS | CROMOTHERME-5L 3.15 X 350 | Mechanical Prop(AWS) | Fillet Weld Test | Satisfactory
LOW ALLOY(SPL) | Cromotherme-5L | U3 - Electrodes - MS | CROMOTHERME-5L 3.15 X 350(3KG) | Chemical Composition | C(Min,Max)% | 0.000, 0.050
LOW ALLOY(SPL) | Cromotherme-5L | U3 - Electrodes - MS | CROMOTHERME-5L 3.15 X 350(3KG) | Chemical Composition | Mn(Min,Max)% | 0.00, 1.00
LOW ALLOY(SPL) | Cromotherme-5L | U3 - Electrodes - MS | CROMOTHERME-5L 3.15 X 350(3KG) | Chemical Composition | Si (Min,Max)% | 0.000, 0.900
LOW ALLOY(SPL) | Cromotherme-5L | U3 - Electrodes - MS | CROMOTHERME-5L 3.15 X 350(3KG) | Chemical Composition | S (Min,Max)% | 0.000, 0.030
LOW ALLOY(SPL) | Cromotherme-5L | U3 - Electrodes - MS | CROMOTHERME-5L 3.15 X 350(3KG) | Chemical Composition | P (Min,Max)% | 0.000, 0.030
LOW ALLOY(SPL) | Cromotherme-5L | U3 - Electrodes - MS | CROMOTHERME-5L 3.15 X 350(3KG) | Chemical Composition | Cr(Min,Max)% | 4.000, 6.000
LOW ALLOY(SPL) | Cromotherme-5L | U3 - Electrodes - MS | CROMOTHERME-5L 3.15 X 350(3KG) | Chemical Composition | Ni(Min,Max)% | 0.000, 0.400
LOW ALLOY(SPL) | Cromotherme-5L | U3 - Electrodes - MS | CROMOTHERME-5L 3.15 X 350(3KG) | Chemical Composition | Mo(Min,Max)% | 0.450, 0.650
LOW ALLOY(SPL) | Cromotherme-5L | U3 - Electrodes - MS | CROMOTHERME-5L 3.15 X 350(3KG) | Mechanical Prop(AWS) | Radiography | Satisfactory
LOW ALLOY(SPL) | Cromotherme-5L | U3 - Electrodes - MS | CROMOTHERME-5L 3.15 X 350(3KG) | Mechanical Prop(AWS) | YS(Kgf/mm2) | 460.000, 0.000
LOW ALLOY(SPL) | Cromotherme-5L | U3 - Electrodes - MS | CROMOTHERME-5L 3.15 X 350(3KG) | Mechanical Prop(AWS) | UTS(Kg/mm2)(Min,Max% | 550.000, 0.000
LOW ALLOY(SPL) | Cromotherme-5L | U3 - Electrodes - MS | CROMOTHERME-5L 3.15 X 350(3KG) | Mechanical Prop(AWS) | Elong % | 19.000, 0.000
LOW ALLOY(SPL) | Cromotherme-5L | U3 - Electrodes - MS | CROMOTHERME-5L 3.15 X 350(3KG) | Mechanical Prop(AWS) | Test Cond as Per | AWS/SFA - 5.5 :E 8018 - B 6 L
LOW ALLOY(SPL) | Cromotherme-5L | U3 - Electrodes - MS | CROMOTHERME-5L 3.15 X 350(3KG) | Mechanical Prop(AWS) | Fillet Weld Test | Satisfactory
LOW ALLOY(SPL) | Cromotherme-5L | U3 - Electrodes - MS | CROMOTHERME-5L 3.15 X 450 | Chemical Composition | C(Min,Max)% | 0.000, 0.050
LOW ALLOY(SPL) | Cromotherme-5L | U3 - Electrodes - MS | CROMOTHERME-5L 3.15 X 450 | Chemical Composition | Mn(Min,Max)% | 0.00, 1.00
LOW ALLOY(SPL) | Cromotherme-5L | U3 - Electrodes - MS | CROMOTHERME-5L 3.15 X 450 | Chemical Composition | Si (Min,Max)% | 0.000, 0.900
LOW ALLOY(SPL) | Cromotherme-5L | U3 - Electrodes - MS | CROMOTHERME-5L 3.15 X 450 | Chemical Composition | S (Min,Max)% | 0.000, 0.030
LOW ALLOY(SPL) | Cromotherme-5L | U3 - Electrodes - MS | CROMOTHERME-5L 3.15 X 450 | Chemical Composition | P (Min,Max)% | 0.000, 0.030
LOW ALLOY(SPL) | Cromotherme-5L | U3 - Electrodes - MS | CROMOTHERME-5L 3.15 X 450 | Chemical Composition | Cr(Min,Max)% | 4.000, 6.000
LOW ALLOY(SPL) | Cromotherme-5L | U3 - Electrodes - MS | CROMOTHERME-5L 3.15 X 450 | Chemical Composition | Ni(Min,Max)% | 0.000, 0.400
LOW ALLOY(SPL) | Cromotherme-5L | U3 - Electrodes - MS | CROMOTHERME-5L 3.15 X 450 | Chemical Composition | Mo(Min,Max)% | 0.450, 0.650
LOW ALLOY(SPL) | Cromotherme-5L | U3 - Electrodes - MS | CROMOTHERME-5L 3.15 X 450 | Mechanical Prop(AWS) | Radiography | Satisfactory
LOW ALLOY(SPL) | Cromotherme-5L | U3 - Electrodes - MS | CROMOTHERME-5L 3.15 X 450 | Mechanical Prop(AWS) | YS(Kgf/mm2) | 460.000, 0.000
LOW ALLOY(SPL) | Cromotherme-5L | U3 - Electrodes - MS | CROMOTHERME-5L 3.15 X 450 | Mechanical Prop(AWS) | UTS(Kg/mm2)(Min,Max% | 550.000, 0.000
LOW ALLOY(SPL) | Cromotherme-5L | U3 - Electrodes - MS | CROMOTHERME-5L 3.15 X 450 | Mechanical Prop(AWS) | Elong % | 19.000, 0.000
LOW ALLOY(SPL) | Cromotherme-5L | U3 - Electrodes - MS | CROMOTHERME-5L 3.15 X 450 | Mechanical Prop(AWS) | Test Cond as Per | AWS/SFA - 5.5 :E 8018 - B 6 L
LOW ALLOY(SPL) | Cromotherme-5L | U3 - Electrodes - MS | CROMOTHERME-5L 3.15 X 450 | Mechanical Prop(AWS) | Fillet Weld Test | Satisfactory
LOW ALLOY(SPL) | Cromotherme-5L | U3 - Electrodes - MS | CROMOTHERME-5L 3.15 X 450(2KG) | Chemical Composition | C(Min,Max)% | 0.000, 0.050
LOW ALLOY(SPL) | Cromotherme-5L | U3 - Electrodes - MS | CROMOTHERME-5L 3.15 X 450(2KG) | Chemical Composition | Mn(Min,Max)% | 0.00, 1.00
LOW ALLOY(SPL) | Cromotherme-5L | U3 - Electrodes - MS | CROMOTHERME-5L 3.15 X 450(2KG) | Chemical Composition | Si (Min,Max)% | 0.000, 0.900
LOW ALLOY(SPL) | Cromotherme-5L | U3 - Electrodes - MS | CROMOTHERME-5L 3.15 X 450(2KG) | Chemical Composition | S (Min,Max)% | 0.000, 0.030
LOW ALLOY(SPL) | Cromotherme-5L | U3 - Electrodes - MS | CROMOTHERME-5L 3.15 X 450(2KG) | Chemical Composition | P (Min,Max)% | 0.000, 0.030
LOW ALLOY(SPL) | Cromotherme-5L | U3 - Electrodes - MS | CROMOTHERME-5L 3.15 X 450(2KG) | Chemical Composition | Cr(Min,Max)% | 4.000, 6.000
LOW ALLOY(SPL) | Cromotherme-5L | U3 - Electrodes - MS | CROMOTHERME-5L 3.15 X 450(2KG) | Chemical Composition | Ni(Min,Max)% | 0.000, 0.400
LOW ALLOY(SPL) | Cromotherme-5L | U3 - Electrodes - MS | CROMOTHERME-5L 3.15 X 450(2KG) | Chemical Composition | Mo(Min,Max)% | 0.450, 0.650
LOW ALLOY(SPL) | Cromotherme-5L | U3 - Electrodes - MS | CROMOTHERME-5L 3.15 X 450(2KG) | Mechanical Prop(AWS) | Radiography | Satisfactory
LOW ALLOY(SPL) | Cromotherme-5L | U3 - Electrodes - MS | CROMOTHERME-5L 3.15 X 450(2KG) | Mechanical Prop(AWS) | YS(Kgf/mm2) | 460.000, 0.000
LOW ALLOY(SPL) | Cromotherme-5L | U3 - Electrodes - MS | CROMOTHERME-5L 3.15 X 450(2KG) | Mechanical Prop(AWS) | UTS(Kg/mm2)(Min,Max% | 550.000, 0.000
LOW ALLOY(SPL) | Cromotherme-5L | U3 - Electrodes - MS | CROMOTHERME-5L 3.15 X 450(2KG) | Mechanical Prop(AWS) | Elong % | 19.000, 0.000
LOW ALLOY(SPL) | Cromotherme-5L | U3 - Electrodes - MS | CROMOTHERME-5L 3.15 X 450(2KG) | Mechanical Prop(AWS) | Test Cond as Per | AWS/SFA - 5.5 :E 8018 - B 6 L
LOW ALLOY(SPL) | Cromotherme-5L | U3 - Electrodes - MS | CROMOTHERME-5L 3.15 X 450(2KG) | Mechanical Prop(AWS) | Fillet Weld Test | Satisfactory
LOW ALLOY(SPL) | Cromotherme-5L | U3 - Electrodes - MS | CROMOTHERME-5L 4.00 X 350 | Chemical Composition | C(Min,Max)% | 0.000, 0.050
LOW ALLOY(SPL) | Cromotherme-5L | U3 - Electrodes - MS | CROMOTHERME-5L 4.00 X 350 | Chemical Composition | Mn(Min,Max)% | 0.00, 1.00
LOW ALLOY(SPL) | Cromotherme-5L | U3 - Electrodes - MS | CROMOTHERME-5L 4.00 X 350 | Chemical Composition | Si (Min,Max)% | 0.000, 0.900
LOW ALLOY(SPL) | Cromotherme-5L | U3 - Electrodes - MS | CROMOTHERME-5L 4.00 X 350 | Chemical Composition | S (Min,Max)% | 0.000, 0.030
LOW ALLOY(SPL) | Cromotherme-5L | U3 - Electrodes - MS | CROMOTHERME-5L 4.00 X 350 | Chemical Composition | P (Min,Max)% | 0.000, 0.030
LOW ALLOY(SPL) | Cromotherme-5L | U3 - Electrodes - MS | CROMOTHERME-5L 4.00 X 350 | Chemical Composition | Cr(Min,Max)% | 4.000, 6.000
LOW ALLOY(SPL) | Cromotherme-5L | U3 - Electrodes - MS | CROMOTHERME-5L 4.00 X 350 | Chemical Composition | Ni(Min,Max)% | 0.000, 0.400
LOW ALLOY(SPL) | Cromotherme-5L | U3 - Electrodes - MS | CROMOTHERME-5L 4.00 X 350 | Chemical Composition | Mo(Min,Max)% | 0.450, 0.650
LOW ALLOY(SPL) | Cromotherme-5L | U3 - Electrodes - MS | CROMOTHERME-5L 4.00 X 350 | Mechanical Prop(AWS) | Radiography | Satisfactory
LOW ALLOY(SPL) | Cromotherme-5L | U3 - Electrodes - MS | CROMOTHERME-5L 4.00 X 350 | Mechanical Prop(AWS) | YS(Kgf/mm2) | 460.000, 0.000
LOW ALLOY(SPL) | Cromotherme-5L | U3 - Electrodes - MS | CROMOTHERME-5L 4.00 X 350 | Mechanical Prop(AWS) | UTS(Kg/mm2)(Min,Max% | 550.000, 0.000
LOW ALLOY(SPL) | Cromotherme-5L | U3 - Electrodes - MS | CROMOTHERME-5L 4.00 X 350 | Mechanical Prop(AWS) | Elong % | 19.000, 0.000
LOW ALLOY(SPL) | Cromotherme-5L | U3 - Electrodes - MS | CROMOTHERME-5L 4.00 X 350 | Mechanical Prop(AWS) | Test Cond as Per | AWS/SFA - 5.5 :E 8018 - B 6 L
LOW ALLOY(SPL) | Cromotherme-5L | U3 - Electrodes - MS | CROMOTHERME-5L 4.00 X 350 | Mechanical Prop(AWS) | Fillet Weld Test | Satisfactory
LOW ALLOY(SPL) | Cromotherme-5L | U3 - Electrodes - MS | CROMOTHERME-5L 4.00 X 450 | Chemical Composition | C(Min,Max)% | 0.000, 0.050
LOW ALLOY(SPL) | Cromotherme-5L | U3 - Electrodes - MS | CROMOTHERME-5L 4.00 X 450 | Chemical Composition | Mn(Min,Max)% | 0.00, 1.00
LOW ALLOY(SPL) | Cromotherme-5L | U3 - Electrodes - MS | CROMOTHERME-5L 4.00 X 450 | Chemical Composition | Si (Min,Max)% | 0.000, 0.900
LOW ALLOY(SPL) | Cromotherme-5L | U3 - Electrodes - MS | CROMOTHERME-5L 4.00 X 450 | Chemical Composition | S (Min,Max)% | 0.000, 0.030
LOW ALLOY(SPL) | Cromotherme-5L | U3 - Electrodes - MS | CROMOTHERME-5L 4.00 X 450 | Chemical Composition | P (Min,Max)% | 0.000, 0.030
LOW ALLOY(SPL) | Cromotherme-5L | U3 - Electrodes - MS | CROMOTHERME-5L 4.00 X 450 | Chemical Composition | Cr(Min,Max)% | 4.000, 6.000
LOW ALLOY(SPL) | Cromotherme-5L | U3 - Electrodes - MS | CROMOTHERME-5L 4.00 X 450 | Chemical Composition | Ni(Min,Max)% | 0.000, 0.400
LOW ALLOY(SPL) | Cromotherme-5L | U3 - Electrodes - MS | CROMOTHERME-5L 4.00 X 450 | Chemical Composition | Mo(Min,Max)% | 0.450, 0.650
LOW ALLOY(SPL) | Cromotherme-5L | U3 - Electrodes - MS | CROMOTHERME-5L 4.00 X 450 | Mechanical Prop(AWS) | Radiography | Satisfactory
LOW ALLOY(SPL) | Cromotherme-5L | U3 - Electrodes - MS | CROMOTHERME-5L 4.00 X 450 | Mechanical Prop(AWS) | YS(Kgf/mm2) | 460.000, 0.000
LOW ALLOY(SPL) | Cromotherme-5L | U3 - Electrodes - MS | CROMOTHERME-5L 4.00 X 450 | Mechanical Prop(AWS) | UTS(Kg/mm2)(Min,Max% | 550.000, 0.000
LOW ALLOY(SPL) | Cromotherme-5L | U3 - Electrodes - MS | CROMOTHERME-5L 4.00 X 450 | Mechanical Prop(AWS) | Elong % | 19.000, 0.000
LOW ALLOY(SPL) | Cromotherme-5L | U3 - Electrodes - MS | CROMOTHERME-5L 4.00 X 450 | Mechanical Prop(AWS) | Test Cond as Per | AWS/SFA - 5.5 :E 8018 - B6L
LOW ALLOY(SPL) | Cromotherme-5L | U3 - Electrodes - MS | CROMOTHERME-5L 4.00 X 450 | Mechanical Prop(AWS) | Fillet Weld Test | Satisfactory
LOW ALLOY(SPL) | Cromotherme-9 | U3 - Electrodes - MS | CROMOTHERME-9 2.50 X 350 | Chemical Composition | C(Min,Max)% | 0.050, 0.100
LOW ALLOY(SPL) | Cromotherme-9 | U3 - Electrodes - MS | CROMOTHERME-9 2.50 X 350 | Chemical Composition | Mn(Min,Max)% | 0.400, 1.000
LOW ALLOY(SPL) | Cromotherme-9 | U3 - Electrodes - MS | CROMOTHERME-9 2.50 X 350 | Chemical Composition | Si (Min,Max)% | 0.000, 0.600
LOW ALLOY(SPL) | Cromotherme-9 | U3 - Electrodes - MS | CROMOTHERME-9 2.50 X 350 | Chemical Composition | S (Min,Max)% | 0.000, 0.025
LOW ALLOY(SPL) | Cromotherme-9 | U3 - Electrodes - MS | CROMOTHERME-9 2.50 X 350 | Chemical Composition | P (Min,Max)% | 0.000, 0.025
LOW ALLOY(SPL) | Cromotherme-9 | U3 - Electrodes - MS | CROMOTHERME-9 2.50 X 350 | Chemical Composition | Cr(Min,Max)% | 8.000, 10.000
LOW ALLOY(SPL) | Cromotherme-9 | U3 - Electrodes - MS | CROMOTHERME-9 2.50 X 350 | Chemical Composition | Ni(Min,Max)% | 0.000, 0.400
LOW ALLOY(SPL) | Cromotherme-9 | U3 - Electrodes - MS | CROMOTHERME-9 2.50 X 350 | Chemical Composition | Mo(Min,Max)% | 0.900, 1.200
LOW ALLOY(SPL) | Cromotherme-9 | U3 - Electrodes - MS | CROMOTHERME-9 2.50 X 350 | Chemical Composition | Cb(Min,Max)% | 0.000, 0.010
LOW ALLOY(SPL) | Cromotherme-9 | U3 - Electrodes - MS | CROMOTHERME-9 2.50 X 350 | Chemical Composition | Cu(Min, Max) | 0.000, 0.300
LOW ALLOY(SPL) | Cromotherme-9 | U3 - Electrodes - MS | CROMOTHERME-9 2.50 X 350 | Chemical Composition | V(Min ,Max%) | 0.000, 0.150
LOW ALLOY(SPL) | Cromotherme-9 | U3 - Electrodes - MS | CROMOTHERME-9 2.50 X 350 | Mechanical Prop (EN) | YS(Kgf/mm2)-EN | 460.000, 0.000
LOW ALLOY(SPL) | Cromotherme-9 | U3 - Electrodes - MS | CROMOTHERME-9 2.50 X 350 | Mechanical Prop (EN) | UTS(Kg/mm2)(Min,Max%-EN | 590.000, 0.000
LOW ALLOY(SPL) | Cromotherme-9 | U3 - Electrodes - MS | CROMOTHERME-9 2.50 X 350 | Mechanical Prop (EN) | Elong % - EN | 19.000, 0.000
LOW ALLOY(SPL) | Cromotherme-9 | U3 - Electrodes - MS | CROMOTHERME-9 2.50 X 350 | Mechanical Prop (EN) | CVN Temp C - EN | 20
LOW ALLOY(SPL) | Cromotherme-9 | U3 - Electrodes - MS | CROMOTHERME-9 2.50 X 350 | Mechanical Prop (EN) | CVN Impact - EN | 34 J (Min)
LOW ALLOY(SPL) | Cromotherme-9 | U3 - Electrodes - MS | CROMOTHERME-9 2.50 X 350 | Mechanical Prop (EN) | PWHT - EN | 740 Deg C For 2 Hours
LOW ALLOY(SPL) | Cromotherme-9 | U3 - Electrodes - MS | CROMOTHERME-9 2.50 X 350 | Mechanical Prop (EN) | Test Condition2 - EN | EN ISO 3580-A E CrMo9 B 4 2
LOW ALLOY(SPL) | Cromotherme-9 | U3 - Electrodes - MS | CROMOTHERME-9 2.50 X 350 | Mechanical Prop(AWS) | Radiography | Satisfactory
LOW ALLOY(SPL) | Cromotherme-9 | U3 - Electrodes - MS | CROMOTHERME-9 2.50 X 350 | Mechanical Prop(AWS) | YS(Kgf/mm2) | 460.000, 0.000
LOW ALLOY(SPL) | Cromotherme-9 | U3 - Electrodes - MS | CROMOTHERME-9 2.50 X 350 | Mechanical Prop(AWS) | UTS(Kg/mm2)(Min,Max% | 590.000, 0.000
LOW ALLOY(SPL) | Cromotherme-9 | U3 - Electrodes - MS | CROMOTHERME-9 2.50 X 350 | Mechanical Prop(AWS) | Elong % | 19.000, 0.000
LOW ALLOY(SPL) | Cromotherme-9 | U3 - Electrodes - MS | CROMOTHERME-9 2.50 X 350 | Mechanical Prop(AWS) | Test Cond as Per | AWS/SFA-5.5 : E 8018-B8
LOW ALLOY(SPL) | Cromotherme-9 | U3 - Electrodes - MS | CROMOTHERME-9 2.50 X 350 | Mechanical Prop(AWS) | PWHT | 740 Deg C For 1 Hour
LOW ALLOY(SPL) | Cromotherme-9 | U3 - Electrodes - MS | CROMOTHERME-9 2.50 X 350 | Mechanical Prop(AWS) | Fillet Weld Test | Satisfactory
LOW ALLOY(SPL) | Cromotherme-9 | U3 - Electrodes - MS | CROMOTHERME-9 2.50 X 350 (3KG) | Chemical Composition | C(Min,Max)% | 0.050, 0.100
LOW ALLOY(SPL) | Cromotherme-9 | U3 - Electrodes - MS | CROMOTHERME-9 2.50 X 350 (3KG) | Chemical Composition | Mn(Min,Max)% | 0.400, 1.000
LOW ALLOY(SPL) | Cromotherme-9 | U3 - Electrodes - MS | CROMOTHERME-9 2.50 X 350 (3KG) | Chemical Composition | Si (Min,Max)% | 0.000, 0.600
LOW ALLOY(SPL) | Cromotherme-9 | U3 - Electrodes - MS | CROMOTHERME-9 2.50 X 350 (3KG) | Chemical Composition | S (Min,Max)% | 0.000, 0.025
LOW ALLOY(SPL) | Cromotherme-9 | U3 - Electrodes - MS | CROMOTHERME-9 2.50 X 350 (3KG) | Chemical Composition | P (Min,Max)% | 0.000, 0.025
LOW ALLOY(SPL) | Cromotherme-9 | U3 - Electrodes - MS | CROMOTHERME-9 2.50 X 350 (3KG) | Chemical Composition | Cr(Min,Max)% | 8.000, 10.000
LOW ALLOY(SPL) | Cromotherme-9 | U3 - Electrodes - MS | CROMOTHERME-9 2.50 X 350 (3KG) | Chemical Composition | Ni(Min,Max)% | 0.000, 0.400
LOW ALLOY(SPL) | Cromotherme-9 | U3 - Electrodes - MS | CROMOTHERME-9 2.50 X 350 (3KG) | Chemical Composition | Mo(Min,Max)% | 0.900, 1.200
LOW ALLOY(SPL) | Cromotherme-9 | U3 - Electrodes - MS | CROMOTHERME-9 2.50 X 350 (3KG) | Chemical Composition | Cb(Min,Max)% | 0.000, 0.010
LOW ALLOY(SPL) | Cromotherme-9 | U3 - Electrodes - MS | CROMOTHERME-9 2.50 X 350 (3KG) | Chemical Composition | Cu(Min, Max) | 0.000, 0.300
LOW ALLOY(SPL) | Cromotherme-9 | U3 - Electrodes - MS | CROMOTHERME-9 2.50 X 350 (3KG) | Chemical Composition | V(Min ,Max%) | 0.000, 0.150
LOW ALLOY(SPL) | Cromotherme-9 | U3 - Electrodes - MS | CROMOTHERME-9 2.50 X 350 (3KG) | Mechanical Prop (EN) | YS(Kgf/mm2)-EN | 460.000, 0.000
LOW ALLOY(SPL) | Cromotherme-9 | U3 - Electrodes - MS | CROMOTHERME-9 2.50 X 350 (3KG) | Mechanical Prop (EN) | UTS(Kg/mm2)(Min,Max%-EN | 590.000, 0.000
LOW ALLOY(SPL) | Cromotherme-9 | U3 - Electrodes - MS | CROMOTHERME-9 2.50 X 350 (3KG) | Mechanical Prop (EN) | Elong % - EN | 19.000, 0.000
LOW ALLOY(SPL) | Cromotherme-9 | U3 - Electrodes - MS | CROMOTHERME-9 2.50 X 350 (3KG) | Mechanical Prop (EN) | CVN Temp C - EN | 20
LOW ALLOY(SPL) | Cromotherme-9 | U3 - Electrodes - MS | CROMOTHERME-9 2.50 X 350 (3KG) | Mechanical Prop (EN) | CVN Impact - EN | 34 J (Min)
LOW ALLOY(SPL) | Cromotherme-9 | U3 - Electrodes - MS | CROMOTHERME-9 2.50 X 350 (3KG) | Mechanical Prop (EN) | PWHT - EN | 740 Deg C For 2 Hours
LOW ALLOY(SPL) | Cromotherme-9 | U3 - Electrodes - MS | CROMOTHERME-9 2.50 X 350 (3KG) | Mechanical Prop (EN) | Test Condition2 - EN | EN ISO 3580-A E CrMo9 B 4 2
LOW ALLOY(SPL) | Cromotherme-9 | U3 - Electrodes - MS | CROMOTHERME-9 2.50 X 350 (3KG) | Mechanical Prop(AWS) | Radiography | Satisfactory
LOW ALLOY(SPL) | Cromotherme-9 | U3 - Electrodes - MS | CROMOTHERME-9 2.50 X 350 (3KG) | Mechanical Prop(AWS) | YS(Kgf/mm2) | 460.000, 0.000
LOW ALLOY(SPL) | Cromotherme-9 | U3 - Electrodes - MS | CROMOTHERME-9 2.50 X 350 (3KG) | Mechanical Prop(AWS) | UTS(Kg/mm2)(Min,Max% | 590.000, 0.000
LOW ALLOY(SPL) | Cromotherme-9 | U3 - Electrodes - MS | CROMOTHERME-9 2.50 X 350 (3KG) | Mechanical Prop(AWS) | Elong % | 19.000, 0.000
LOW ALLOY(SPL) | Cromotherme-9 | U3 - Electrodes - MS | CROMOTHERME-9 2.50 X 350 (3KG) | Mechanical Prop(AWS) | Test Cond as Per | AWS/SFA-5.5 : E 8018-B8
LOW ALLOY(SPL) | Cromotherme-9 | U3 - Electrodes - MS | CROMOTHERME-9 2.50 X 350 (3KG) | Mechanical Prop(AWS) | PWHT | 740 Deg C For 1 Hour
LOW ALLOY(SPL) | Cromotherme-9 | U3 - Electrodes - MS | CROMOTHERME-9 2.50 X 350 (3KG) | Mechanical Prop(AWS) | Fillet Weld Test | Satisfactory
LOW ALLOY(SPL) | Cromotherme-9 | U3 - Electrodes - MS | CROMOTHERME-9 3.15 X 350 | Chemical Composition | C(Min,Max)% | 0.050, 0.100
LOW ALLOY(SPL) | Cromotherme-9 | U3 - Electrodes - MS | CROMOTHERME-9 3.15 X 350 | Chemical Composition | Mn(Min,Max)% | 0.400, 1.000
LOW ALLOY(SPL) | Cromotherme-9 | U3 - Electrodes - MS | CROMOTHERME-9 3.15 X 350 | Chemical Composition | Si (Min,Max)% | 0.000, 0.600
LOW ALLOY(SPL) | Cromotherme-9 | U3 - Electrodes - MS | CROMOTHERME-9 3.15 X 350 | Chemical Composition | S (Min,Max)% | 0.000, 0.025
LOW ALLOY(SPL) | Cromotherme-9 | U3 - Electrodes - MS | CROMOTHERME-9 3.15 X 350 | Chemical Composition | P (Min,Max)% | 0.000, 0.025
LOW ALLOY(SPL) | Cromotherme-9 | U3 - Electrodes - MS | CROMOTHERME-9 3.15 X 350 | Chemical Composition | Cr(Min,Max)% | 8.000, 10.000
LOW ALLOY(SPL) | Cromotherme-9 | U3 - Electrodes - MS | CROMOTHERME-9 3.15 X 350 | Chemical Composition | Ni(Min,Max)% | 0.000, 0.400
LOW ALLOY(SPL) | Cromotherme-9 | U3 - Electrodes - MS | CROMOTHERME-9 3.15 X 350 | Chemical Composition | Mo(Min,Max)% | 0.900, 1.200
LOW ALLOY(SPL) | Cromotherme-9 | U3 - Electrodes - MS | CROMOTHERME-9 3.15 X 350 | Chemical Composition | Cb(Min,Max)% | 0.000, 0.010
LOW ALLOY(SPL) | Cromotherme-9 | U3 - Electrodes - MS | CROMOTHERME-9 3.15 X 350 | Chemical Composition | Cu(Min, Max) | 0.000, 0.300
LOW ALLOY(SPL) | Cromotherme-9 | U3 - Electrodes - MS | CROMOTHERME-9 3.15 X 350 | Chemical Composition | V(Min ,Max%) | 0.000, 0.150
LOW ALLOY(SPL) | Cromotherme-9 | U3 - Electrodes - MS | CROMOTHERME-9 3.15 X 350 | Mechanical Prop (EN) | YS(Kgf/mm2)-EN | 460.000, 0.000
LOW ALLOY(SPL) | Cromotherme-9 | U3 - Electrodes - MS | CROMOTHERME-9 3.15 X 350 | Mechanical Prop (EN) | UTS(Kg/mm2)(Min,Max%-EN | 590.000, 0.000
LOW ALLOY(SPL) | Cromotherme-9 | U3 - Electrodes - MS | CROMOTHERME-9 3.15 X 350 | Mechanical Prop (EN) | Elong % - EN | 19.000, 0.000
LOW ALLOY(SPL) | Cromotherme-9 | U3 - Electrodes - MS | CROMOTHERME-9 3.15 X 350 | Mechanical Prop (EN) | CVN Temp C - EN | 20
LOW ALLOY(SPL) | Cromotherme-9 | U3 - Electrodes - MS | CROMOTHERME-9 3.15 X 350 | Mechanical Prop (EN) | CVN Impact - EN | 34 J (Min)
LOW ALLOY(SPL) | Cromotherme-9 | U3 - Electrodes - MS | CROMOTHERME-9 3.15 X 350 | Mechanical Prop (EN) | PWHT - EN | 740 Deg C For 2 Hours
LOW ALLOY(SPL) | Cromotherme-9 | U3 - Electrodes - MS | CROMOTHERME-9 3.15 X 350 | Mechanical Prop (EN) | Test Condition2 - EN | EN ISO 3580-A E CrMo9 B 4 2
LOW ALLOY(SPL) | Cromotherme-9 | U3 - Electrodes - MS | CROMOTHERME-9 3.15 X 350 | Mechanical Prop(AWS) | Radiography | Satisfactory
LOW ALLOY(SPL) | Cromotherme-9 | U3 - Electrodes - MS | CROMOTHERME-9 3.15 X 350 | Mechanical Prop(AWS) | YS(Kgf/mm2) | 460.000, 0.000
LOW ALLOY(SPL) | Cromotherme-9 | U3 - Electrodes - MS | CROMOTHERME-9 3.15 X 350 | Mechanical Prop(AWS) | UTS(Kg/mm2)(Min,Max% | 590.000, 0.000
LOW ALLOY(SPL) | Cromotherme-9 | U3 - Electrodes - MS | CROMOTHERME-9 3.15 X 350 | Mechanical Prop(AWS) | Elong % | 19.000, 0.000
LOW ALLOY(SPL) | Cromotherme-9 | U3 - Electrodes - MS | CROMOTHERME-9 3.15 X 350 | Mechanical Prop(AWS) | Test Cond as Per | AWS/SFA-5.5 : E 8018-B8
LOW ALLOY(SPL) | Cromotherme-9 | U3 - Electrodes - MS | CROMOTHERME-9 3.15 X 350 | Mechanical Prop(AWS) | PWHT | 740 Deg C For 1 Hour
LOW ALLOY(SPL) | Cromotherme-9 | U3 - Electrodes - MS | CROMOTHERME-9 3.15 X 350 | Mechanical Prop(AWS) | Fillet Weld Test | Satisfactory
LOW ALLOY(SPL) | Cromotherme-9 | U3 - Electrodes - MS | CROMOTHERME-9 3.15 X 450 | Chemical Composition | C(Min,Max)% | 0.050, 0.100
LOW ALLOY(SPL) | Cromotherme-9 | U3 - Electrodes - MS | CROMOTHERME-9 3.15 X 450 | Chemical Composition | Mn(Min,Max)% | 0.400, 1.000
LOW ALLOY(SPL) | Cromotherme-9 | U3 - Electrodes - MS | CROMOTHERME-9 3.15 X 450 | Chemical Composition | Si (Min,Max)% | 0.000, 0.600
LOW ALLOY(SPL) | Cromotherme-9 | U3 - Electrodes - MS | CROMOTHERME-9 3.15 X 450 | Chemical Composition | S (Min,Max)% | 0.000, 0.025
LOW ALLOY(SPL) | Cromotherme-9 | U3 - Electrodes - MS | CROMOTHERME-9 3.15 X 450 | Chemical Composition | P (Min,Max)% | 0.000, 0.025
LOW ALLOY(SPL) | Cromotherme-9 | U3 - Electrodes - MS | CROMOTHERME-9 3.15 X 450 | Chemical Composition | Cr(Min,Max)% | 8.000, 10.000
LOW ALLOY(SPL) | Cromotherme-9 | U3 - Electrodes - MS | CROMOTHERME-9 3.15 X 450 | Chemical Composition | Ni(Min,Max)% | 0.000, 0.400
LOW ALLOY(SPL) | Cromotherme-9 | U3 - Electrodes - MS | CROMOTHERME-9 3.15 X 450 | Chemical Composition | Mo(Min,Max)% | 0.900, 1.200
LOW ALLOY(SPL) | Cromotherme-9 | U3 - Electrodes - MS | CROMOTHERME-9 3.15 X 450 | Chemical Composition | Cb(Min,Max)% | 0.000, 0.010
LOW ALLOY(SPL) | Cromotherme-9 | U3 - Electrodes - MS | CROMOTHERME-9 3.15 X 450 | Chemical Composition | Cu(Min, Max) | 0.000, 0.300
LOW ALLOY(SPL) | Cromotherme-9 | U3 - Electrodes - MS | CROMOTHERME-9 3.15 X 450 | Chemical Composition | V(Min ,Max%) | 0.000, 0.150
LOW ALLOY(SPL) | Cromotherme-9 | U3 - Electrodes - MS | CROMOTHERME-9 3.15 X 450 | Mechanical Prop (EN) | YS(Kgf/mm2)-EN | 460.000, 0.000
LOW ALLOY(SPL) | Cromotherme-9 | U3 - Electrodes - MS | CROMOTHERME-9 3.15 X 450 | Mechanical Prop (EN) | UTS(Kg/mm2)(Min,Max%-EN | 590.000, 0.000
LOW ALLOY(SPL) | Cromotherme-9 | U3 - Electrodes - MS | CROMOTHERME-9 3.15 X 450 | Mechanical Prop (EN) | Elong % - EN | 19.000, 0.000
LOW ALLOY(SPL) | Cromotherme-9 | U3 - Electrodes - MS | CROMOTHERME-9 3.15 X 450 | Mechanical Prop (EN) | CVN Temp C - EN | 20
LOW ALLOY(SPL) | Cromotherme-9 | U3 - Electrodes - MS | CROMOTHERME-9 3.15 X 450 | Mechanical Prop (EN) | CVN Impact - EN | 34 J (Min)
LOW ALLOY(SPL) | Cromotherme-9 | U3 - Electrodes - MS | CROMOTHERME-9 3.15 X 450 | Mechanical Prop (EN) | PWHT - EN | 740 Deg C For 2 Hours
LOW ALLOY(SPL) | Cromotherme-9 | U3 - Electrodes - MS | CROMOTHERME-9 3.15 X 450 | Mechanical Prop (EN) | Test Condition2 - EN | EN ISO 3580-A E CrMo9 B 4 2
LOW ALLOY(SPL) | Cromotherme-9 | U3 - Electrodes - MS | CROMOTHERME-9 3.15 X 450 | Mechanical Prop(AWS) | Radiography | Satisfactory
LOW ALLOY(SPL) | Cromotherme-9 | U3 - Electrodes - MS | CROMOTHERME-9 3.15 X 450 | Mechanical Prop(AWS) | YS(Kgf/mm2) | 460.000, 0.000
LOW ALLOY(SPL) | Cromotherme-9 | U3 - Electrodes - MS | CROMOTHERME-9 3.15 X 450 | Mechanical Prop(AWS) | UTS(Kg/mm2)(Min,Max% | 590.000, 0.000
LOW ALLOY(SPL) | Cromotherme-9 | U3 - Electrodes - MS | CROMOTHERME-9 3.15 X 450 | Mechanical Prop(AWS) | Elong % | 19.000, 0.000
LOW ALLOY(SPL) | Cromotherme-9 | U3 - Electrodes - MS | CROMOTHERME-9 3.15 X 450 | Mechanical Prop(AWS) | Test Cond as Per | AWS/SFA-5.5 : E 8018-B8
LOW ALLOY(SPL) | Cromotherme-9 | U3 - Electrodes - MS | CROMOTHERME-9 3.15 X 450 | Mechanical Prop(AWS) | PWHT | 740 Deg C For 1 Hour
LOW ALLOY(SPL) | Cromotherme-9 | U3 - Electrodes - MS | CROMOTHERME-9 3.15 X 450 | Mechanical Prop(AWS) | Fillet Weld Test | Satisfactory
LOW ALLOY(SPL) | Cromotherme-9 | U3 - Electrodes - MS | CROMOTHERME-9 4.00 X 350 | Chemical Composition | C(Min,Max)% | 0.050, 0.100
LOW ALLOY(SPL) | Cromotherme-9 | U3 - Electrodes - MS | CROMOTHERME-9 4.00 X 350 | Chemical Composition | Mn(Min,Max)% | 0.400, 1.000
LOW ALLOY(SPL) | Cromotherme-9 | U3 - Electrodes - MS | CROMOTHERME-9 4.00 X 350 | Chemical Composition | Si (Min,Max)% | 0.000, 0.600
LOW ALLOY(SPL) | Cromotherme-9 | U3 - Electrodes - MS | CROMOTHERME-9 4.00 X 350 | Chemical Composition | S (Min,Max)% | 0.000, 0.025
LOW ALLOY(SPL) | Cromotherme-9 | U3 - Electrodes - MS | CROMOTHERME-9 4.00 X 350 | Chemical Composition | P (Min,Max)% | 0.000, 0.025
LOW ALLOY(SPL) | Cromotherme-9 | U3 - Electrodes - MS | CROMOTHERME-9 4.00 X 350 | Chemical Composition | Cr(Min,Max)% | 8.000, 10.000
LOW ALLOY(SPL) | Cromotherme-9 | U3 - Electrodes - MS | CROMOTHERME-9 4.00 X 350 | Chemical Composition | Ni(Min,Max)% | 0.000, 0.400
LOW ALLOY(SPL) | Cromotherme-9 | U3 - Electrodes - MS | CROMOTHERME-9 4.00 X 350 | Chemical Composition | Mo(Min,Max)% | 0.900, 1.200
LOW ALLOY(SPL) | Cromotherme-9 | U3 - Electrodes - MS | CROMOTHERME-9 4.00 X 350 | Chemical Composition | Cb(Min,Max)% | 0.000, 0.010
LOW ALLOY(SPL) | Cromotherme-9 | U3 - Electrodes - MS | CROMOTHERME-9 4.00 X 350 | Chemical Composition | Cu(Min, Max) | 0.000, 0.300
LOW ALLOY(SPL) | Cromotherme-9 | U3 - Electrodes - MS | CROMOTHERME-9 4.00 X 350 | Chemical Composition | V(Min ,Max%) | 0.000, 0.150
LOW ALLOY(SPL) | Cromotherme-9 | U3 - Electrodes - MS | CROMOTHERME-9 4.00 X 350 | Mechanical Prop (EN) | YS(Kgf/mm2)-EN | 460.000, 0.000
LOW ALLOY(SPL) | Cromotherme-9 | U3 - Electrodes - MS | CROMOTHERME-9 4.00 X 350 | Mechanical Prop (EN) | UTS(Kg/mm2)(Min,Max%-EN | 590.000, 0.000
LOW ALLOY(SPL) | Cromotherme-9 | U3 - Electrodes - MS | CROMOTHERME-9 4.00 X 350 | Mechanical Prop (EN) | Elong % - EN | 19.000, 0.000
LOW ALLOY(SPL) | Cromotherme-9 | U3 - Electrodes - MS | CROMOTHERME-9 4.00 X 350 | Mechanical Prop (EN) | CVN Temp C - EN | 20
LOW ALLOY(SPL) | Cromotherme-9 | U3 - Electrodes - MS | CROMOTHERME-9 4.00 X 350 | Mechanical Prop (EN) | CVN Impact - EN | 34 J (Min)
LOW ALLOY(SPL) | Cromotherme-9 | U3 - Electrodes - MS | CROMOTHERME-9 4.00 X 350 | Mechanical Prop (EN) | PWHT - EN | 740 Deg C For 2 Hours
LOW ALLOY(SPL) | Cromotherme-9 | U3 - Electrodes - MS | CROMOTHERME-9 4.00 X 350 | Mechanical Prop (EN) | Test Condition2 - EN | EN ISO 3580-A E CrMo9 B 4 2
LOW ALLOY(SPL) | Cromotherme-9 | U3 - Electrodes - MS | CROMOTHERME-9 4.00 X 350 | Mechanical Prop(AWS) | Radiography | Satisfactory
LOW ALLOY(SPL) | Cromotherme-9 | U3 - Electrodes - MS | CROMOTHERME-9 4.00 X 350 | Mechanical Prop(AWS) | YS(Kgf/mm2) | 460.000, 0.000
LOW ALLOY(SPL) | Cromotherme-9 | U3 - Electrodes - MS | CROMOTHERME-9 4.00 X 350 | Mechanical Prop(AWS) | UTS(Kg/mm2)(Min,Max% | 590.000, 0.000
LOW ALLOY(SPL) | Cromotherme-9 | U3 - Electrodes - MS | CROMOTHERME-9 4.00 X 350 | Mechanical Prop(AWS) | Elong % | 19.000, 0.000
LOW ALLOY(SPL) | Cromotherme-9 | U3 - Electrodes - MS | CROMOTHERME-9 4.00 X 350 | Mechanical Prop(AWS) | CVN Impact | 47
LOW ALLOY(SPL) | Cromotherme-9 | U3 - Electrodes - MS | CROMOTHERME-9 4.00 X 350 | Mechanical Prop(AWS) | Test Cond as Per | AWS/SFA-5.5 : E 8018-B8
LOW ALLOY(SPL) | Cromotherme-9 | U3 - Electrodes - MS | CROMOTHERME-9 4.00 X 350 | Mechanical Prop(AWS) | PWHT | 740 Deg C For 1 Hour
LOW ALLOY(SPL) | Cromotherme-9 | U3 - Electrodes - MS | CROMOTHERME-9 4.00 X 350 | Mechanical Prop(AWS) | Fillet Weld Test | Satisfactory
LOW ALLOY(SPL) | Cromotherme-9 | U3 - Electrodes - MS | CROMOTHERME-9 4.00 X 450 | Chemical Composition | C(Min,Max)% | 0.050, 0.100
LOW ALLOY(SPL) | Cromotherme-9 | U3 - Electrodes - MS | CROMOTHERME-9 4.00 X 450 | Chemical Composition | Mn(Min,Max)% | 0.400, 1.000
LOW ALLOY(SPL) | Cromotherme-9 | U3 - Electrodes - MS | CROMOTHERME-9 4.00 X 450 | Chemical Composition | Si (Min,Max)% | 0.000, 0.600
LOW ALLOY(SPL) | Cromotherme-9 | U3 - Electrodes - MS | CROMOTHERME-9 4.00 X 450 | Chemical Composition | S (Min,Max)% | 0.000, 0.025
LOW ALLOY(SPL) | Cromotherme-9 | U3 - Electrodes - MS | CROMOTHERME-9 4.00 X 450 | Chemical Composition | P (Min,Max)% | 0.000, 0.025
LOW ALLOY(SPL) | Cromotherme-9 | U3 - Electrodes - MS | CROMOTHERME-9 4.00 X 450 | Chemical Composition | Cr(Min,Max)% | 8.000, 10.000
LOW ALLOY(SPL) | Cromotherme-9 | U3 - Electrodes - MS | CROMOTHERME-9 4.00 X 450 | Chemical Composition | Ni(Min,Max)% | 0.000, 0.400
LOW ALLOY(SPL) | Cromotherme-9 | U3 - Electrodes - MS | CROMOTHERME-9 4.00 X 450 | Chemical Composition | Mo(Min,Max)% | 0.900, 1.200
LOW ALLOY(SPL) | Cromotherme-9 | U3 - Electrodes - MS | CROMOTHERME-9 4.00 X 450 | Chemical Composition | Cb(Min,Max)% | 0.000, 0.010
LOW ALLOY(SPL) | Cromotherme-9 | U3 - Electrodes - MS | CROMOTHERME-9 4.00 X 450 | Chemical Composition | Cu(Min, Max) | 0.000, 0.300
LOW ALLOY(SPL) | Cromotherme-9 | U3 - Electrodes - MS | CROMOTHERME-9 4.00 X 450 | Chemical Composition | V(Min ,Max%) | 0.000, 0.150
LOW ALLOY(SPL) | Cromotherme-9 | U3 - Electrodes - MS | CROMOTHERME-9 4.00 X 450 | Mechanical Prop (EN) | YS(Kgf/mm2)-EN | 460.000, 0.000
LOW ALLOY(SPL) | Cromotherme-9 | U3 - Electrodes - MS | CROMOTHERME-9 4.00 X 450 | Mechanical Prop (EN) | UTS(Kg/mm2)(Min,Max%-EN | 590.000, 0.000
LOW ALLOY(SPL) | Cromotherme-9 | U3 - Electrodes - MS | CROMOTHERME-9 4.00 X 450 | Mechanical Prop (EN) | Elong % - EN | 19.000, 0.000
LOW ALLOY(SPL) | Cromotherme-9 | U3 - Electrodes - MS | CROMOTHERME-9 4.00 X 450 | Mechanical Prop (EN) | CVN Temp C - EN | 20
LOW ALLOY(SPL) | Cromotherme-9 | U3 - Electrodes - MS | CROMOTHERME-9 4.00 X 450 | Mechanical Prop (EN) | CVN Impact - EN | 34 J (Min)
LOW ALLOY(SPL) | Cromotherme-9 | U3 - Electrodes - MS | CROMOTHERME-9 4.00 X 450 | Mechanical Prop (EN) | PWHT - EN | 740 Deg C For 2 Hours
LOW ALLOY(SPL) | Cromotherme-9 | U3 - Electrodes - MS | CROMOTHERME-9 4.00 X 450 | Mechanical Prop (EN) | Test Condition2 - EN | EN ISO 3580-A E CrMo9 B 4 2
LOW ALLOY(SPL) | Cromotherme-9 | U3 - Electrodes - MS | CROMOTHERME-9 4.00 X 450 | Mechanical Prop(AWS) | Radiography | Satisfactory
LOW ALLOY(SPL) | Cromotherme-9 | U3 - Electrodes - MS | CROMOTHERME-9 4.00 X 450 | Mechanical Prop(AWS) | YS(Kgf/mm2) | 460.000, 0.000
LOW ALLOY(SPL) | Cromotherme-9 | U3 - Electrodes - MS | CROMOTHERME-9 4.00 X 450 | Mechanical Prop(AWS) | UTS(Kg/mm2)(Min,Max% | 590.000, 0.000
LOW ALLOY(SPL) | Cromotherme-9 | U3 - Electrodes - MS | CROMOTHERME-9 4.00 X 450 | Mechanical Prop(AWS) | Elong % | 19.000, 0.000
LOW ALLOY(SPL) | Cromotherme-9 | U3 - Electrodes - MS | CROMOTHERME-9 4.00 X 450 | Mechanical Prop(AWS) | Test Cond as Per | AWS/SFA-5.5 : E 8018-B8
LOW ALLOY(SPL) | Cromotherme-9 | U3 - Electrodes - MS | CROMOTHERME-9 4.00 X 450 | Mechanical Prop(AWS) | PWHT | 740 Deg C For 1 Hour
LOW ALLOY(SPL) | Cromotherme-9 | U3 - Electrodes - MS | CROMOTHERME-9 4.00 X 450 | Mechanical Prop(AWS) | Fillet Weld Test | Satisfactory
LOW ALLOY(SPL) | Cromotherme-9 | U3 - Electrodes - MS | CROMOTHERME-9 5.00 X 450 | Chemical Composition | C(Min,Max)% | 0.050, 0.100
LOW ALLOY(SPL) | Cromotherme-9 | U3 - Electrodes - MS | CROMOTHERME-9 5.00 X 450 | Chemical Composition | Mn(Min,Max)% | 0.400, 1.000
LOW ALLOY(SPL) | Cromotherme-9 | U3 - Electrodes - MS | CROMOTHERME-9 5.00 X 450 | Chemical Composition | Si (Min,Max)% | 0.000, 0.600
LOW ALLOY(SPL) | Cromotherme-9 | U3 - Electrodes - MS | CROMOTHERME-9 5.00 X 450 | Chemical Composition | S (Min,Max)% | 0.000, 0.025
LOW ALLOY(SPL) | Cromotherme-9 | U3 - Electrodes - MS | CROMOTHERME-9 5.00 X 450 | Chemical Composition | P (Min,Max)% | 0.000, 0.025
LOW ALLOY(SPL) | Cromotherme-9 | U3 - Electrodes - MS | CROMOTHERME-9 5.00 X 450 | Chemical Composition | Cr(Min,Max)% | 8.000, 10.000
LOW ALLOY(SPL) | Cromotherme-9 | U3 - Electrodes - MS | CROMOTHERME-9 5.00 X 450 | Chemical Composition | Ni(Min,Max)% | 0.000, 0.400
LOW ALLOY(SPL) | Cromotherme-9 | U3 - Electrodes - MS | CROMOTHERME-9 5.00 X 450 | Chemical Composition | Mo(Min,Max)% | 0.900, 1.200
LOW ALLOY(SPL) | Cromotherme-9 | U3 - Electrodes - MS | CROMOTHERME-9 5.00 X 450 | Chemical Composition | Cb(Min,Max)% | 0.000, 0.010
LOW ALLOY(SPL) | Cromotherme-9 | U3 - Electrodes - MS | CROMOTHERME-9 5.00 X 450 | Chemical Composition | Cu(Min, Max) | 0.000, 0.300
LOW ALLOY(SPL) | Cromotherme-9 | U3 - Electrodes - MS | CROMOTHERME-9 5.00 X 450 | Chemical Composition | V(Min ,Max%) | 0.000, 0.150
LOW ALLOY(SPL) | Cromotherme-9 | U3 - Electrodes - MS | CROMOTHERME-9 5.00 X 450 | Mechanical Prop (EN) | YS(Kgf/mm2)-EN | 460.000, 0.000
LOW ALLOY(SPL) | Cromotherme-9 | U3 - Electrodes - MS | CROMOTHERME-9 5.00 X 450 | Mechanical Prop (EN) | UTS(Kg/mm2)(Min,Max%-EN | 590.000, 0.000
LOW ALLOY(SPL) | Cromotherme-9 | U3 - Electrodes - MS | CROMOTHERME-9 5.00 X 450 | Mechanical Prop (EN) | Elong % - EN | 19.000, 0.000
LOW ALLOY(SPL) | Cromotherme-9 | U3 - Electrodes - MS | CROMOTHERME-9 5.00 X 450 | Mechanical Prop (EN) | CVN Temp C - EN | 20
LOW ALLOY(SPL) | Cromotherme-9 | U3 - Electrodes - MS | CROMOTHERME-9 5.00 X 450 | Mechanical Prop (EN) | CVN Impact - EN | 34 J (Min)
LOW ALLOY(SPL) | Cromotherme-9 | U3 - Electrodes - MS | CROMOTHERME-9 5.00 X 450 | Mechanical Prop (EN) | PWHT - EN | 740 Deg C For 2 Hours
LOW ALLOY(SPL) | Cromotherme-9 | U3 - Electrodes - MS | CROMOTHERME-9 5.00 X 450 | Mechanical Prop (EN) | Test Condition2 - EN | EN ISO 3580-A E CrMo9 B 4 2
LOW ALLOY(SPL) | Cromotherme-9 | U3 - Electrodes - MS | CROMOTHERME-9 5.00 X 450 | Mechanical Prop(AWS) | Radiography | Satisfactory
LOW ALLOY(SPL) | Cromotherme-9 | U3 - Electrodes - MS | CROMOTHERME-9 5.00 X 450 | Mechanical Prop(AWS) | YS(Kgf/mm2) | 460.000, 0.000
LOW ALLOY(SPL) | Cromotherme-9 | U3 - Electrodes - MS | CROMOTHERME-9 5.00 X 450 | Mechanical Prop(AWS) | UTS(Kg/mm2)(Min,Max% | 590.000, 0.000
LOW ALLOY(SPL) | Cromotherme-9 | U3 - Electrodes - MS | CROMOTHERME-9 5.00 X 450 | Mechanical Prop(AWS) | Elong % | 19.000, 0.000
LOW ALLOY(SPL) | Cromotherme-9 | U3 - Electrodes - MS | CROMOTHERME-9 5.00 X 450 | Mechanical Prop(AWS) | Test Cond as Per | AWS/SFA-5.5 : E 8018-B8
LOW ALLOY(SPL) | Cromotherme-9 | U3 - Electrodes - MS | CROMOTHERME-9 5.00 X 450 | Mechanical Prop(AWS) | PWHT | 740 Deg C For 1 Hour
LOW ALLOY(SPL) | Cromotherme-9 | U3 - Electrodes - MS | CROMOTHERME-9 5.00 X 450 | Mechanical Prop(AWS) | Fillet Weld Test | Satisfactory
LOW ALLOY(SPL) | CROMOTHERME-9 (15) | U3 - Electrodes - MS | CROMOTHERME-9(15) 2.50 X 350 (3KG) | Chemical Composition | C(Min,Max)% | 0.050, 0.100
LOW ALLOY(SPL) | CROMOTHERME-9 (15) | U3 - Electrodes - MS | CROMOTHERME-9(15) 2.50 X 350 (3KG) | Chemical Composition | Mn(Min,Max)% | 0.000, 1.000
LOW ALLOY(SPL) | CROMOTHERME-9 (15) | U3 - Electrodes - MS | CROMOTHERME-9(15) 2.50 X 350 (3KG) | Chemical Composition | Si (Min,Max)% | 0.000, 0.900
LOW ALLOY(SPL) | CROMOTHERME-9 (15) | U3 - Electrodes - MS | CROMOTHERME-9(15) 2.50 X 350 (3KG) | Chemical Composition | S (Min,Max)% | 0.000, 0.030
LOW ALLOY(SPL) | CROMOTHERME-9 (15) | U3 - Electrodes - MS | CROMOTHERME-9(15) 2.50 X 350 (3KG) | Chemical Composition | P (Min,Max)% | 0.000, 0.030
LOW ALLOY(SPL) | CROMOTHERME-9 (15) | U3 - Electrodes - MS | CROMOTHERME-9(15) 2.50 X 350 (3KG) | Chemical Composition | Cr(Min,Max)% | 8.000, 10.500
LOW ALLOY(SPL) | CROMOTHERME-9 (15) | U3 - Electrodes - MS | CROMOTHERME-9(15) 2.50 X 350 (3KG) | Chemical Composition | Ni(Min,Max)% | 0.000, 0.400
LOW ALLOY(SPL) | CROMOTHERME-9 (15) | U3 - Electrodes - MS | CROMOTHERME-9(15) 2.50 X 350 (3KG) | Chemical Composition | Mo(Min,Max)% | 0.850, 1.200
LOW ALLOY(SPL) | CROMOTHERME-9 (15) | U3 - Electrodes - MS | CROMOTHERME-9(15) 2.50 X 350 (3KG) | Mechanical Prop(AWS) | Radiography | Satisfactory
LOW ALLOY(SPL) | CROMOTHERME-9 (15) | U3 - Electrodes - MS | CROMOTHERME-9(15) 2.50 X 350 (3KG) | Mechanical Prop(AWS) | YS(Kgf/mm2) | 460.000, 0.000
LOW ALLOY(SPL) | CROMOTHERME-9 (15) | U3 - Electrodes - MS | CROMOTHERME-9(15) 2.50 X 350 (3KG) | Mechanical Prop(AWS) | UTS(Kg/mm2)(Min,Max% | 550.000, 0.000
LOW ALLOY(SPL) | CROMOTHERME-9 (15) | U3 - Electrodes - MS | CROMOTHERME-9(15) 2.50 X 350 (3KG) | Mechanical Prop(AWS) | Elong % | 19.000, 0.000
LOW ALLOY(SPL) | CROMOTHERME-9 (15) | U3 - Electrodes - MS | CROMOTHERME-9(15) 2.50 X 350 (3KG) | Mechanical Prop(AWS) | Test Cond as Per | AWS/SFA - 5.5 : E8015-B8
LOW ALLOY(SPL) | CROMOTHERME-9 (15) | U3 - Electrodes - MS | CROMOTHERME-9(15) 2.50 X 350 (3KG) | Mechanical Prop(AWS) | Moisture | 0.000, 0.200
LOW ALLOY(SPL) | CROMOTHERME-9 (15) | U3 - Electrodes - MS | CROMOTHERME-9(15) 2.50 X 350 (3KG) | Mechanical Prop(AWS) | Hydrogen Ml/100gm | 5
LOW ALLOY(SPL) | CROMOTHERME-9 (15) | U3 - Electrodes - MS | CROMOTHERME-9(15) 2.50 X 350 (3KG) | Mechanical Prop(AWS) | Fillet Weld Test | Satisfactory
LOW ALLOY(SPL) | CROMOTHERME-9 (15) | U3 - Electrodes - MS | CROMOTHERME-9(15) 3.15 X 450 (4KG) | Chemical Composition | C(Min,Max)% | 0.050, 0.100
LOW ALLOY(SPL) | CROMOTHERME-9 (15) | U3 - Electrodes - MS | CROMOTHERME-9(15) 3.15 X 450 (4KG) | Chemical Composition | Mn(Min,Max)% | 0.000, 1.000
LOW ALLOY(SPL) | CROMOTHERME-9 (15) | U3 - Electrodes - MS | CROMOTHERME-9(15) 3.15 X 450 (4KG) | Chemical Composition | Si (Min,Max)% | 0.000, 0.900
LOW ALLOY(SPL) | CROMOTHERME-9 (15) | U3 - Electrodes - MS | CROMOTHERME-9(15) 3.15 X 450 (4KG) | Chemical Composition | S (Min,Max)% | 0.000, 0.030
LOW ALLOY(SPL) | CROMOTHERME-9 (15) | U3 - Electrodes - MS | CROMOTHERME-9(15) 3.15 X 450 (4KG) | Chemical Composition | P (Min,Max)% | 0.000, 0.030
LOW ALLOY(SPL) | CROMOTHERME-9 (15) | U3 - Electrodes - MS | CROMOTHERME-9(15) 3.15 X 450 (4KG) | Chemical Composition | Cr(Min,Max)% | 8.000, 10.500
LOW ALLOY(SPL) | CROMOTHERME-9 (15) | U3 - Electrodes - MS | CROMOTHERME-9(15) 3.15 X 450 (4KG) | Chemical Composition | Ni(Min,Max)% | 0.000, 0.400
LOW ALLOY(SPL) | CROMOTHERME-9 (15) | U3 - Electrodes - MS | CROMOTHERME-9(15) 3.15 X 450 (4KG) | Chemical Composition | Mo(Min,Max)% | 0.850, 1.200
LOW ALLOY(SPL) | CROMOTHERME-9 (15) | U3 - Electrodes - MS | CROMOTHERME-9(15) 3.15 X 450 (4KG) | Mechanical Prop(AWS) | Radiography | Satisfactory
LOW ALLOY(SPL) | CROMOTHERME-9 (15) | U3 - Electrodes - MS | CROMOTHERME-9(15) 3.15 X 450 (4KG) | Mechanical Prop(AWS) | YS(Kgf/mm2) | 460.000, 0.000
LOW ALLOY(SPL) | CROMOTHERME-9 (15) | U3 - Electrodes - MS | CROMOTHERME-9(15) 3.15 X 450 (4KG) | Mechanical Prop(AWS) | UTS(Kg/mm2)(Min,Max% | 550.000, 0.000
LOW ALLOY(SPL) | CROMOTHERME-9 (15) | U3 - Electrodes - MS | CROMOTHERME-9(15) 3.15 X 450 (4KG) | Mechanical Prop(AWS) | Elong % | 19.000, 0.000
LOW ALLOY(SPL) | CROMOTHERME-9 (15) | U3 - Electrodes - MS | CROMOTHERME-9(15) 3.15 X 450 (4KG) | Mechanical Prop(AWS) | Test Cond as Per | AWS/SFA - 5.5 : E8015-B8
LOW ALLOY(SPL) | CROMOTHERME-9 (15) | U3 - Electrodes - MS | CROMOTHERME-9(15) 3.15 X 450 (4KG) | Mechanical Prop(AWS) | Moisture | 0.000, 0.200
LOW ALLOY(SPL) | CROMOTHERME-9 (15) | U3 - Electrodes - MS | CROMOTHERME-9(15) 3.15 X 450 (4KG) | Mechanical Prop(AWS) | Hydrogen Ml/100gm | 5
LOW ALLOY(SPL) | CROMOTHERME-9 (15) | U3 - Electrodes - MS | CROMOTHERME-9(15) 3.15 X 450 (4KG) | Mechanical Prop(AWS) | Fillet Weld Test | Satisfactory
LOW ALLOY(SPL) | Cromotherme-9 (mod) | U3 - Electrodes - MS | CROMOTHERME-9(MOD) 2.50 X 350 | Chemical Composition | C(Min,Max)% | 0.080, 0.130
LOW ALLOY(SPL) | Cromotherme-9 (mod) | U3 - Electrodes - MS | CROMOTHERME-9(MOD) 2.50 X 350 | Chemical Composition | Mn(Min,Max)% | 0.00, 1.20
LOW ALLOY(SPL) | Cromotherme-9 (mod) | U3 - Electrodes - MS | CROMOTHERME-9(MOD) 2.50 X 350 | Chemical Composition | Si (Min,Max)% | 0.000, 0.300
LOW ALLOY(SPL) | Cromotherme-9 (mod) | U3 - Electrodes - MS | CROMOTHERME-9(MOD) 2.50 X 350 | Chemical Composition | S (Min,Max)% | 0.000, 0.010
LOW ALLOY(SPL) | Cromotherme-9 (mod) | U3 - Electrodes - MS | CROMOTHERME-9(MOD) 2.50 X 350 | Chemical Composition | P (Min,Max)% | 0.000, 0.010
LOW ALLOY(SPL) | Cromotherme-9 (mod) | U3 - Electrodes - MS | CROMOTHERME-9(MOD) 2.50 X 350 | Chemical Composition | Cr(Min,Max)% | 8.000, 10.500
LOW ALLOY(SPL) | Cromotherme-9 (mod) | U3 - Electrodes - MS | CROMOTHERME-9(MOD) 2.50 X 350 | Chemical Composition | Ni(Min,Max)% | 0.000, 0.800
LOW ALLOY(SPL) | Cromotherme-9 (mod) | U3 - Electrodes - MS | CROMOTHERME-9(MOD) 2.50 X 350 | Chemical Composition | Mo(Min,Max)% | 0.850, 1.200
LOW ALLOY(SPL) | Cromotherme-9 (mod) | U3 - Electrodes - MS | CROMOTHERME-9(MOD) 2.50 X 350 | Chemical Composition | Cb(Min,Max)% | 0.020, 0.100
LOW ALLOY(SPL) | Cromotherme-9 (mod) | U3 - Electrodes - MS | CROMOTHERME-9(MOD) 2.50 X 350 | Chemical Composition | Cu(Min, Max) | 0.000, 0.250
LOW ALLOY(SPL) | Cromotherme-9 (mod) | U3 - Electrodes - MS | CROMOTHERME-9(MOD) 2.50 X 350 | Chemical Composition | V(Min ,Max%) | 0.150, 0.300
LOW ALLOY(SPL) | Cromotherme-9 (mod) | U3 - Electrodes - MS | CROMOTHERME-9(MOD) 2.50 X 350 | Chemical Composition | Al(Min, Max)% | 0.04
LOW ALLOY(SPL) | Cromotherme-9 (mod) | U3 - Electrodes - MS | CROMOTHERME-9(MOD) 2.50 X 350 | Chemical Composition | N (Min,Max)% | 0.020, 0.070
LOW ALLOY(SPL) | Cromotherme-9 (mod) | U3 - Electrodes - MS | CROMOTHERME-9(MOD) 2.50 X 350 | Mechanical Prop(AWS) | Radiography | Satisfactory
LOW ALLOY(SPL) | Cromotherme-9 (mod) | U3 - Electrodes - MS | CROMOTHERME-9(MOD) 2.50 X 350 | Mechanical Prop(AWS) | YS(Kgf/mm2) | 530.000, 0.000
LOW ALLOY(SPL) | Cromotherme-9 (mod) | U3 - Electrodes - MS | CROMOTHERME-9(MOD) 2.50 X 350 | Mechanical Prop(AWS) | UTS(Kg/mm2)(Min,Max% | 620.000, 0.000
LOW ALLOY(SPL) | Cromotherme-9 (mod) | U3 - Electrodes - MS | CROMOTHERME-9(MOD) 2.50 X 350 | Mechanical Prop(AWS) | Elong % | 17.000, 0.000
LOW ALLOY(SPL) | Cromotherme-9 (mod) | U3 - Electrodes - MS | CROMOTHERME-9(MOD) 2.50 X 350 | Mechanical Prop(AWS) | Test Cond as Per | AWS/SFA - 5.5 : E 9018 -B91
LOW ALLOY(SPL) | Cromotherme-9 (mod) | U3 - Electrodes - MS | CROMOTHERME-9(MOD) 2.50 X 350 | Mechanical Prop(AWS) | Moisture | 0.000, 0.150
LOW ALLOY(SPL) | Cromotherme-9 (mod) | U3 - Electrodes - MS | CROMOTHERME-9(MOD) 2.50 X 350 | Mechanical Prop(AWS) | Hydrogen Ml/100gm | 5
LOW ALLOY(SPL) | Cromotherme-9 (mod) | U3 - Electrodes - MS | CROMOTHERME-9(MOD) 2.50 X 350 | Mechanical Prop(AWS) | Fillet Weld Test | Satisfactory
LOW ALLOY(SPL) | Cromotherme-9 (mod) | U1 and U3 - Electrodes - MS Common | CROMOTHERME-9(MOD) 3.15 X 350 | Chemical Composition | C(Min,Max)% | 0.080, 0.130
LOW ALLOY(SPL) | Cromotherme-9 (mod) | U1 and U3 - Electrodes - MS Common | CROMOTHERME-9(MOD) 3.15 X 350 | Chemical Composition | Mn(Min,Max)% | 0.00, 1.20
LOW ALLOY(SPL) | Cromotherme-9 (mod) | U1 and U3 - Electrodes - MS Common | CROMOTHERME-9(MOD) 3.15 X 350 | Chemical Composition | Si (Min,Max)% | 0.000, 0.300
LOW ALLOY(SPL) | Cromotherme-9 (mod) | U1 and U3 - Electrodes - MS Common | CROMOTHERME-9(MOD) 3.15 X 350 | Chemical Composition | S (Min,Max)% | 0.000, 0.010
LOW ALLOY(SPL) | Cromotherme-9 (mod) | U1 and U3 - Electrodes - MS Common | CROMOTHERME-9(MOD) 3.15 X 350 | Chemical Composition | P (Min,Max)% | 0.000, 0.010
LOW ALLOY(SPL) | Cromotherme-9 (mod) | U1 and U3 - Electrodes - MS Common | CROMOTHERME-9(MOD) 3.15 X 350 | Chemical Composition | Cr(Min,Max)% | 8.000, 10.500
LOW ALLOY(SPL) | Cromotherme-9 (mod) | U1 and U3 - Electrodes - MS Common | CROMOTHERME-9(MOD) 3.15 X 350 | Chemical Composition | Ni(Min,Max)% | 0.000, 0.800
LOW ALLOY(SPL) | Cromotherme-9 (mod) | U1 and U3 - Electrodes - MS Common | CROMOTHERME-9(MOD) 3.15 X 350 | Chemical Composition | Mo(Min,Max)% | 0.850, 1.200
LOW ALLOY(SPL) | Cromotherme-9 (mod) | U1 and U3 - Electrodes - MS Common | CROMOTHERME-9(MOD) 3.15 X 350 | Chemical Composition | Cb(Min,Max)% | 0.020, 0.100
LOW ALLOY(SPL) | Cromotherme-9 (mod) | U1 and U3 - Electrodes - MS Common | CROMOTHERME-9(MOD) 3.15 X 350 | Chemical Composition | Cu(Min, Max) | 0.000, 0.250
LOW ALLOY(SPL) | Cromotherme-9 (mod) | U1 and U3 - Electrodes - MS Common | CROMOTHERME-9(MOD) 3.15 X 350 | Chemical Composition | V(Min ,Max%) | 0.150, 0.300
LOW ALLOY(SPL) | Cromotherme-9 (mod) | U1 and U3 - Electrodes - MS Common | CROMOTHERME-9(MOD) 3.15 X 350 | Chemical Composition | Al(Min, Max)% | 0.04
LOW ALLOY(SPL) | Cromotherme-9 (mod) | U1 and U3 - Electrodes - MS Common | CROMOTHERME-9(MOD) 3.15 X 350 | Chemical Composition | N (Min,Max)% | 0.020, 0.070
LOW ALLOY(SPL) | Cromotherme-9 (mod) | U1 and U3 - Electrodes - MS Common | CROMOTHERME-9(MOD) 3.15 X 350 | Mechanical Prop(AWS) | Radiography | Satisfactory
LOW ALLOY(SPL) | Cromotherme-9 (mod) | U1 and U3 - Electrodes - MS Common | CROMOTHERME-9(MOD) 3.15 X 350 | Mechanical Prop(AWS) | YS(Kgf/mm2) | 530.000, 0.000
LOW ALLOY(SPL) | Cromotherme-9 (mod) | U1 and U3 - Electrodes - MS Common | CROMOTHERME-9(MOD) 3.15 X 350 | Mechanical Prop(AWS) | UTS(Kg/mm2)(Min,Max% | 620.000, 0.000
LOW ALLOY(SPL) | Cromotherme-9 (mod) | U1 and U3 - Electrodes - MS Common | CROMOTHERME-9(MOD) 3.15 X 350 | Mechanical Prop(AWS) | Elong % | 17.000, 0.000
LOW ALLOY(SPL) | Cromotherme-9 (mod) | U1 and U3 - Electrodes - MS Common | CROMOTHERME-9(MOD) 3.15 X 350 | Mechanical Prop(AWS) | Test Cond as Per | AWS/SFA - 5.5 : E 9018 -B91
LOW ALLOY(SPL) | Cromotherme-9 (mod) | U1 and U3 - Electrodes - MS Common | CROMOTHERME-9(MOD) 3.15 X 350 | Mechanical Prop(AWS) | Moisture | 0.000, 0.150
LOW ALLOY(SPL) | Cromotherme-9 (mod) | U1 and U3 - Electrodes - MS Common | CROMOTHERME-9(MOD) 3.15 X 350 | Mechanical Prop(AWS) | Hydrogen Ml/100gm | 5
LOW ALLOY(SPL) | Cromotherme-9 (mod) | U1 and U3 - Electrodes - MS Common | CROMOTHERME-9(MOD) 3.15 X 350 | Mechanical Prop(AWS) | Fillet Weld Test | Satisfactory
LOW ALLOY(SPL) | Cromotherme-9 (mod) | U1 and U3 - Electrodes - MS Common | CROMOTHERME-9(MOD) 3.15 X 350 (4KG) | Chemical Composition | C(Min,Max)% | 0.080, 0.130
LOW ALLOY(SPL) | Cromotherme-9 (mod) | U1 and U3 - Electrodes - MS Common | CROMOTHERME-9(MOD) 3.15 X 350 (4KG) | Chemical Composition | Mn(Min,Max)% | 0.00, 1.20
LOW ALLOY(SPL) | Cromotherme-9 (mod) | U1 and U3 - Electrodes - MS Common | CROMOTHERME-9(MOD) 3.15 X 350 (4KG) | Chemical Composition | Si (Min,Max)% | 0.000, 0.300
LOW ALLOY(SPL) | Cromotherme-9 (mod) | U1 and U3 - Electrodes - MS Common | CROMOTHERME-9(MOD) 3.15 X 350 (4KG) | Chemical Composition | S (Min,Max)% | 0.000, 0.010
LOW ALLOY(SPL) | Cromotherme-9 (mod) | U1 and U3 - Electrodes - MS Common | CROMOTHERME-9(MOD) 3.15 X 350 (4KG) | Chemical Composition | P (Min,Max)% | 0.000, 0.010
LOW ALLOY(SPL) | Cromotherme-9 (mod) | U1 and U3 - Electrodes - MS Common | CROMOTHERME-9(MOD) 3.15 X 350 (4KG) | Chemical Composition | Cr(Min,Max)% | 8.000, 10.500
LOW ALLOY(SPL) | Cromotherme-9 (mod) | U1 and U3 - Electrodes - MS Common | CROMOTHERME-9(MOD) 3.15 X 350 (4KG) | Chemical Composition | Ni(Min,Max)% | 0.000, 0.800
LOW ALLOY(SPL) | Cromotherme-9 (mod) | U1 and U3 - Electrodes - MS Common | CROMOTHERME-9(MOD) 3.15 X 350 (4KG) | Chemical Composition | Mo(Min,Max)% | 0.850, 1.200
LOW ALLOY(SPL) | Cromotherme-9 (mod) | U1 and U3 - Electrodes - MS Common | CROMOTHERME-9(MOD) 3.15 X 350 (4KG) | Chemical Composition | Cb(Min,Max)% | 0.020, 0.100
LOW ALLOY(SPL) | Cromotherme-9 (mod) | U1 and U3 - Electrodes - MS Common | CROMOTHERME-9(MOD) 3.15 X 350 (4KG) | Chemical Composition | Cu(Min, Max) | 0.000, 0.250
LOW ALLOY(SPL) | Cromotherme-9 (mod) | U1 and U3 - Electrodes - MS Common | CROMOTHERME-9(MOD) 3.15 X 350 (4KG) | Chemical Composition | V(Min ,Max%) | 0.150, 0.300
LOW ALLOY(SPL) | Cromotherme-9 (mod) | U1 and U3 - Electrodes - MS Common | CROMOTHERME-9(MOD) 3.15 X 350 (4KG) | Chemical Composition | Al(Min, Max)% | 0.04
LOW ALLOY(SPL) | Cromotherme-9 (mod) | U1 and U3 - Electrodes - MS Common | CROMOTHERME-9(MOD) 3.15 X 350 (4KG) | Chemical Composition | N (Min,Max)% | 0.020, 0.070
LOW ALLOY(SPL) | Cromotherme-9 (mod) | U1 and U3 - Electrodes - MS Common | CROMOTHERME-9(MOD) 3.15 X 350 (4KG) | Mechanical Prop(AWS) | Radiography | Satisfactory
LOW ALLOY(SPL) | Cromotherme-9 (mod) | U1 and U3 - Electrodes - MS Common | CROMOTHERME-9(MOD) 3.15 X 350 (4KG) | Mechanical Prop(AWS) | YS(Kgf/mm2) | 530.000, 0.000
LOW ALLOY(SPL) | Cromotherme-9 (mod) | U1 and U3 - Electrodes - MS Common | CROMOTHERME-9(MOD) 3.15 X 350 (4KG) | Mechanical Prop(AWS) | UTS(Kg/mm2)(Min,Max% | 620.000, 0.000
LOW ALLOY(SPL) | Cromotherme-9 (mod) | U1 and U3 - Electrodes - MS Common | CROMOTHERME-9(MOD) 3.15 X 350 (4KG) | Mechanical Prop(AWS) | Elong % | 17.000, 0.000
LOW ALLOY(SPL) | Cromotherme-9 (mod) | U1 and U3 - Electrodes - MS Common | CROMOTHERME-9(MOD) 3.15 X 350 (4KG) | Mechanical Prop(AWS) | Test Cond as Per | AWS/SFA - 5.5 : E 9018 -B91
LOW ALLOY(SPL) | Cromotherme-9 (mod) | U1 and U3 - Electrodes - MS Common | CROMOTHERME-9(MOD) 3.15 X 350 (4KG) | Mechanical Prop(AWS) | Moisture | 0.000, 0.150
LOW ALLOY(SPL) | Cromotherme-9 (mod) | U1 and U3 - Electrodes - MS Common | CROMOTHERME-9(MOD) 3.15 X 350 (4KG) | Mechanical Prop(AWS) | Hydrogen Ml/100gm | 5
LOW ALLOY(SPL) | Cromotherme-9 (mod) | U1 and U3 - Electrodes - MS Common | CROMOTHERME-9(MOD) 3.15 X 350 (4KG) | Mechanical Prop(AWS) | Fillet Weld Test | Satisfactory
LOW ALLOY(SPL) | Cromotherme-9 (mod) | U1 and U3 - Electrodes - MS Common | CROMOTHERME-9(MOD)2.50 X 350(2.5KG) | Chemical Composition | C(Min,Max)% | 0.080, 0.130
LOW ALLOY(SPL) | Cromotherme-9 (mod) | U1 and U3 - Electrodes - MS Common | CROMOTHERME-9(MOD)2.50 X 350(2.5KG) | Chemical Composition | Mn(Min,Max)% | 0.00, 1.20
LOW ALLOY(SPL) | Cromotherme-9 (mod) | U1 and U3 - Electrodes - MS Common | CROMOTHERME-9(MOD)2.50 X 350(2.5KG) | Chemical Composition | Si (Min,Max)% | 0.000, 0.300
LOW ALLOY(SPL) | Cromotherme-9 (mod) | U1 and U3 - Electrodes - MS Common | CROMOTHERME-9(MOD)2.50 X 350(2.5KG) | Chemical Composition | S (Min,Max)% | 0.000, 0.010
LOW ALLOY(SPL) | Cromotherme-9 (mod) | U1 and U3 - Electrodes - MS Common | CROMOTHERME-9(MOD)2.50 X 350(2.5KG) | Chemical Composition | P (Min,Max)% | 0.000, 0.010
LOW ALLOY(SPL) | Cromotherme-9 (mod) | U1 and U3 - Electrodes - MS Common | CROMOTHERME-9(MOD)2.50 X 350(2.5KG) | Chemical Composition | Cr(Min,Max)% | 8.000, 10.500
LOW ALLOY(SPL) | Cromotherme-9 (mod) | U1 and U3 - Electrodes - MS Common | CROMOTHERME-9(MOD)2.50 X 350(2.5KG) | Chemical Composition | Ni(Min,Max)% | 0.000, 0.800
LOW ALLOY(SPL) | Cromotherme-9 (mod) | U1 and U3 - Electrodes - MS Common | CROMOTHERME-9(MOD)2.50 X 350(2.5KG) | Chemical Composition | Mo(Min,Max)% | 0.850, 1.200
LOW ALLOY(SPL) | Cromotherme-9 (mod) | U1 and U3 - Electrodes - MS Common | CROMOTHERME-9(MOD)2.50 X 350(2.5KG) | Chemical Composition | Cb(Min,Max)% | 0.020, 0.100
LOW ALLOY(SPL) | Cromotherme-9 (mod) | U1 and U3 - Electrodes - MS Common | CROMOTHERME-9(MOD)2.50 X 350(2.5KG) | Chemical Composition | Cu(Min, Max) | 0.000, 0.250
LOW ALLOY(SPL) | Cromotherme-9 (mod) | U1 and U3 - Electrodes - MS Common | CROMOTHERME-9(MOD)2.50 X 350(2.5KG) | Chemical Composition | V(Min ,Max%) | 0.150, 0.300
LOW ALLOY(SPL) | Cromotherme-9 (mod) | U1 and U3 - Electrodes - MS Common | CROMOTHERME-9(MOD)2.50 X 350(2.5KG) | Chemical Composition | Al(Min, Max)% | 0.04
LOW ALLOY(SPL) | Cromotherme-9 (mod) | U1 and U3 - Electrodes - MS Common | CROMOTHERME-9(MOD)2.50 X 350(2.5KG) | Chemical Composition | N (Min,Max)% | 0.020, 0.070
LOW ALLOY(SPL) | Cromotherme-9 (mod) | U1 and U3 - Electrodes - MS Common | CROMOTHERME-9(MOD)2.50 X 350(2.5KG) | Mechanical Prop(AWS) | Radiography | Satisfactory
LOW ALLOY(SPL) | Cromotherme-9 (mod) | U1 and U3 - Electrodes - MS Common | CROMOTHERME-9(MOD)2.50 X 350(2.5KG) | Mechanical Prop(AWS) | YS(Kgf/mm2) | 530.000, 0.000
LOW ALLOY(SPL) | Cromotherme-9 (mod) | U1 and U3 - Electrodes - MS Common | CROMOTHERME-9(MOD)2.50 X 350(2.5KG) | Mechanical Prop(AWS) | UTS(Kg/mm2)(Min,Max% | 620.000, 0.000
LOW ALLOY(SPL) | Cromotherme-9 (mod) | U1 and U3 - Electrodes - MS Common | CROMOTHERME-9(MOD)2.50 X 350(2.5KG) | Mechanical Prop(AWS) | Elong % | 17.000, 0.000
LOW ALLOY(SPL) | Cromotherme-9 (mod) | U1 and U3 - Electrodes - MS Common | CROMOTHERME-9(MOD)2.50 X 350(2.5KG) | Mechanical Prop(AWS) | Test Cond as Per | AWS/SFA - 5.5 : E 9018 -B91
LOW ALLOY(SPL) | Cromotherme-9 (mod) | U1 and U3 - Electrodes - MS Common | CROMOTHERME-9(MOD)2.50 X 350(2.5KG) | Mechanical Prop(AWS) | Moisture | 0.000, 0.150
LOW ALLOY(SPL) | Cromotherme-9 (mod) | U1 and U3 - Electrodes - MS Common | CROMOTHERME-9(MOD)2.50 X 350(2.5KG) | Mechanical Prop(AWS) | Hydrogen Ml/100gm | 5
LOW ALLOY(SPL) | Cromotherme-9 (mod) | U1 and U3 - Electrodes - MS Common | CROMOTHERME-9(MOD)2.50 X 350(2.5KG) | Mechanical Prop(AWS) | Fillet Weld Test | Satisfactory
LOW ALLOY(SPL) | Cromotherme-9 (mod) | U1 and U3 - Electrodes - MS Common | CROMOTHERME-9(MOD)3.15 X 350(2.5KG) | Chemical Composition | C(Min,Max)% | 0.080, 0.130
LOW ALLOY(SPL) | Cromotherme-9 (mod) | U1 and U3 - Electrodes - MS Common | CROMOTHERME-9(MOD)3.15 X 350(2.5KG) | Chemical Composition | Mn(Min,Max)% | 0.00, 1.20
LOW ALLOY(SPL) | Cromotherme-9 (mod) | U1 and U3 - Electrodes - MS Common | CROMOTHERME-9(MOD)3.15 X 350(2.5KG) | Chemical Composition | Si (Min,Max)% | 0.000, 0.300
LOW ALLOY(SPL) | Cromotherme-9 (mod) | U1 and U3 - Electrodes - MS Common | CROMOTHERME-9(MOD)3.15 X 350(2.5KG) | Chemical Composition | S (Min,Max)% | 0.000, 0.010
LOW ALLOY(SPL) | Cromotherme-9 (mod) | U1 and U3 - Electrodes - MS Common | CROMOTHERME-9(MOD)3.15 X 350(2.5KG) | Chemical Composition | P (Min,Max)% | 0.000, 0.010
LOW ALLOY(SPL) | Cromotherme-9 (mod) | U1 and U3 - Electrodes - MS Common | CROMOTHERME-9(MOD)3.15 X 350(2.5KG) | Chemical Composition | Cr(Min,Max)% | 8.000, 10.500
LOW ALLOY(SPL) | Cromotherme-9 (mod) | U1 and U3 - Electrodes - MS Common | CROMOTHERME-9(MOD)3.15 X 350(2.5KG) | Chemical Composition | Ni(Min,Max)% | 0.000, 0.800
LOW ALLOY(SPL) | Cromotherme-9 (mod) | U1 and U3 - Electrodes - MS Common | CROMOTHERME-9(MOD)3.15 X 350(2.5KG) | Chemical Composition | Mo(Min,Max)% | 0.850, 1.200
LOW ALLOY(SPL) | Cromotherme-9 (mod) | U1 and U3 - Electrodes - MS Common | CROMOTHERME-9(MOD)3.15 X 350(2.5KG) | Chemical Composition | Cb(Min,Max)% | 0.020, 0.100
LOW ALLOY(SPL) | Cromotherme-9 (mod) | U1 and U3 - Electrodes - MS Common | CROMOTHERME-9(MOD)3.15 X 350(2.5KG) | Chemical Composition | Cu(Min, Max) | 0.000, 0.250
LOW ALLOY(SPL) | Cromotherme-9 (mod) | U1 and U3 - Electrodes - MS Common | CROMOTHERME-9(MOD)3.15 X 350(2.5KG) | Chemical Composition | V(Min ,Max%) | 0.150, 0.300
LOW ALLOY(SPL) | Cromotherme-9 (mod) | U1 and U3 - Electrodes - MS Common | CROMOTHERME-9(MOD)3.15 X 350(2.5KG) | Chemical Composition | Al(Min, Max)% | 0.04
LOW ALLOY(SPL) | Cromotherme-9 (mod) | U1 and U3 - Electrodes - MS Common | CROMOTHERME-9(MOD)3.15 X 350(2.5KG) | Chemical Composition | N (Min,Max)% | 0.020, 0.070
LOW ALLOY(SPL) | Cromotherme-9 (mod) | U1 and U3 - Electrodes - MS Common | CROMOTHERME-9(MOD)3.15 X 350(2.5KG) | Mechanical Prop(AWS) | Radiography | Satisfactory
LOW ALLOY(SPL) | Cromotherme-9 (mod) | U1 and U3 - Electrodes - MS Common | CROMOTHERME-9(MOD)3.15 X 350(2.5KG) | Mechanical Prop(AWS) | YS(Kgf/mm2) | 530.000, 0.000
LOW ALLOY(SPL) | Cromotherme-9 (mod) | U1 and U3 - Electrodes - MS Common | CROMOTHERME-9(MOD)3.15 X 350(2.5KG) | Mechanical Prop(AWS) | UTS(Kg/mm2)(Min,Max% | 620.000, 0.000
LOW ALLOY(SPL) | Cromotherme-9 (mod) | U1 and U3 - Electrodes - MS Common | CROMOTHERME-9(MOD)3.15 X 350(2.5KG) | Mechanical Prop(AWS) | Elong % | 17.000, 0.000
LOW ALLOY(SPL) | Cromotherme-9 (mod) | U1 and U3 - Electrodes - MS Common | CROMOTHERME-9(MOD)3.15 X 350(2.5KG) | Mechanical Prop(AWS) | Test Cond as Per | AWS/SFA - 5.5 : E 9018 -B91
LOW ALLOY(SPL) | Cromotherme-9 (mod) | U1 and U3 - Electrodes - MS Common | CROMOTHERME-9(MOD)3.15 X 350(2.5KG) | Mechanical Prop(AWS) | Moisture | 0.000, 0.150
LOW ALLOY(SPL) | Cromotherme-9 (mod) | U1 and U3 - Electrodes - MS Common | CROMOTHERME-9(MOD)3.15 X 350(2.5KG) | Mechanical Prop(AWS) | Hydrogen Ml/100gm | 5
LOW ALLOY(SPL) | Cromotherme-9 (mod) | U1 and U3 - Electrodes - MS Common | CROMOTHERME-9(MOD)3.15 X 350(2.5KG) | Mechanical Prop(AWS) | Fillet Weld Test | Satisfactory
LOW ALLOY(SPL) | Cromotherme-9 (mod) | U3 - Electrodes - MS | CROMOTHERME-9(MOD)4.00 X 350(2.5KG) | Chemical Composition | C(Min,Max)% | 0.080, 0.130
LOW ALLOY(SPL) | Cromotherme-9 (mod) | U3 - Electrodes - MS | CROMOTHERME-9(MOD)4.00 X 350(2.5KG) | Chemical Composition | Mn(Min,Max)% | 0.00, 1.20
LOW ALLOY(SPL) | Cromotherme-9 (mod) | U3 - Electrodes - MS | CROMOTHERME-9(MOD)4.00 X 350(2.5KG) | Chemical Composition | Si (Min,Max)% | 0.000, 0.300
LOW ALLOY(SPL) | Cromotherme-9 (mod) | U3 - Electrodes - MS | CROMOTHERME-9(MOD)4.00 X 350(2.5KG) | Chemical Composition | S (Min,Max)% | 0.000, 0.010
LOW ALLOY(SPL) | Cromotherme-9 (mod) | U3 - Electrodes - MS | CROMOTHERME-9(MOD)4.00 X 350(2.5KG) | Chemical Composition | P (Min,Max)% | 0.000, 0.010
LOW ALLOY(SPL) | Cromotherme-9 (mod) | U3 - Electrodes - MS | CROMOTHERME-9(MOD)4.00 X 350(2.5KG) | Chemical Composition | Cr(Min,Max)% | 8.000, 10.500
LOW ALLOY(SPL) | Cromotherme-9 (mod) | U3 - Electrodes - MS | CROMOTHERME-9(MOD)4.00 X 350(2.5KG) | Chemical Composition | Ni(Min,Max)% | 0.000, 0.800
LOW ALLOY(SPL) | Cromotherme-9 (mod) | U3 - Electrodes - MS | CROMOTHERME-9(MOD)4.00 X 350(2.5KG) | Chemical Composition | Mo(Min,Max)% | 0.850, 1.200
LOW ALLOY(SPL) | Cromotherme-9 (mod) | U3 - Electrodes - MS | CROMOTHERME-9(MOD)4.00 X 350(2.5KG) | Chemical Composition | Cb(Min,Max)% | 0.020, 0.100
LOW ALLOY(SPL) | Cromotherme-9 (mod) | U3 - Electrodes - MS | CROMOTHERME-9(MOD)4.00 X 350(2.5KG) | Chemical Composition | Cu(Min, Max) | 0.000, 0.250
LOW ALLOY(SPL) | Cromotherme-9 (mod) | U3 - Electrodes - MS | CROMOTHERME-9(MOD)4.00 X 350(2.5KG) | Chemical Composition | V(Min ,Max%) | 0.150, 0.300
LOW ALLOY(SPL) | Cromotherme-9 (mod) | U3 - Electrodes - MS | CROMOTHERME-9(MOD)4.00 X 350(2.5KG) | Chemical Composition | Al(Min, Max)% | 0.04
LOW ALLOY(SPL) | Cromotherme-9 (mod) | U3 - Electrodes - MS | CROMOTHERME-9(MOD)4.00 X 350(2.5KG) | Chemical Composition | N (Min,Max)% | 0.020, 0.070
LOW ALLOY(SPL) | Cromotherme-9 (mod) | U3 - Electrodes - MS | CROMOTHERME-9(MOD)4.00 X 350(2.5KG) | Mechanical Prop(AWS) | Radiography | Satisfactory
LOW ALLOY(SPL) | Cromotherme-9 (mod) | U3 - Electrodes - MS | CROMOTHERME-9(MOD)4.00 X 350(2.5KG) | Mechanical Prop(AWS) | YS(Kgf/mm2) | 530.000, 0.000
LOW ALLOY(SPL) | Cromotherme-9 (mod) | U3 - Electrodes - MS | CROMOTHERME-9(MOD)4.00 X 350(2.5KG) | Mechanical Prop(AWS) | UTS(Kg/mm2)(Min,Max% | 620.000, 0.000
LOW ALLOY(SPL) | Cromotherme-9 (mod) | U3 - Electrodes - MS | CROMOTHERME-9(MOD)4.00 X 350(2.5KG) | Mechanical Prop(AWS) | Elong % | 17.000, 0.000
LOW ALLOY(SPL) | Cromotherme-9 (mod) | U3 - Electrodes - MS | CROMOTHERME-9(MOD)4.00 X 350(2.5KG) | Mechanical Prop(AWS) | Test Cond as Per | AWS/SFA - 5.5 : E 9018 -B91
LOW ALLOY(SPL) | Cromotherme-9 (mod) | U3 - Electrodes - MS | CROMOTHERME-9(MOD)4.00 X 350(2.5KG) | Mechanical Prop(AWS) | Moisture | 0.000, 0.150
LOW ALLOY(SPL) | Cromotherme-9 (mod) | U3 - Electrodes - MS | CROMOTHERME-9(MOD)4.00 X 350(2.5KG) | Mechanical Prop(AWS) | Hydrogen Ml/100gm | 5
LOW ALLOY(SPL) | Cromotherme-9 (mod) | U3 - Electrodes - MS | CROMOTHERME-9(MOD)4.00 X 350(2.5KG) | Mechanical Prop(AWS) | Fillet Weld Test | Satisfactory
LOW ALLOY(SPL) | Cromotherme-9 (mod) | U3 - Electrodes - MS | CROMOTHERME-9(MOD)4.00 X 350(40) | Chemical Composition | C(Min,Max)% | 0.080, 0.130
LOW ALLOY(SPL) | Cromotherme-9 (mod) | U3 - Electrodes - MS | CROMOTHERME-9(MOD)4.00 X 350(40) | Chemical Composition | Mn(Min,Max)% | 0.00, 1.20
LOW ALLOY(SPL) | Cromotherme-9 (mod) | U3 - Electrodes - MS | CROMOTHERME-9(MOD)4.00 X 350(40) | Chemical Composition | Si (Min,Max)% | 0.000, 0.300
LOW ALLOY(SPL) | Cromotherme-9 (mod) | U3 - Electrodes - MS | CROMOTHERME-9(MOD)4.00 X 350(40) | Chemical Composition | S (Min,Max)% | 0.000, 0.010
LOW ALLOY(SPL) | Cromotherme-9 (mod) | U3 - Electrodes - MS | CROMOTHERME-9(MOD)4.00 X 350(40) | Chemical Composition | P (Min,Max)% | 0.000, 0.010
LOW ALLOY(SPL) | Cromotherme-9 (mod) | U3 - Electrodes - MS | CROMOTHERME-9(MOD)4.00 X 350(40) | Chemical Composition | Cr(Min,Max)% | 8.000, 10.500
LOW ALLOY(SPL) | Cromotherme-9 (mod) | U3 - Electrodes - MS | CROMOTHERME-9(MOD)4.00 X 350(40) | Chemical Composition | Ni(Min,Max)% | 0.000, 0.800
LOW ALLOY(SPL) | Cromotherme-9 (mod) | U3 - Electrodes - MS | CROMOTHERME-9(MOD)4.00 X 350(40) | Chemical Composition | Mo(Min,Max)% | 0.850, 1.200
LOW ALLOY(SPL) | Cromotherme-9 (mod) | U3 - Electrodes - MS | CROMOTHERME-9(MOD)4.00 X 350(40) | Chemical Composition | Cb(Min,Max)% | 0.020, 0.100
LOW ALLOY(SPL) | Cromotherme-9 (mod) | U3 - Electrodes - MS | CROMOTHERME-9(MOD)4.00 X 350(40) | Chemical Composition | Cu(Min, Max) | 0.000, 0.250
LOW ALLOY(SPL) | Cromotherme-9 (mod) | U3 - Electrodes - MS | CROMOTHERME-9(MOD)4.00 X 350(40) | Chemical Composition | V(Min ,Max%) | 0.150, 0.300
LOW ALLOY(SPL) | Cromotherme-9 (mod) | U3 - Electrodes - MS | CROMOTHERME-9(MOD)4.00 X 350(40) | Chemical Composition | Al(Min, Max)% | 0.04
LOW ALLOY(SPL) | Cromotherme-9 (mod) | U3 - Electrodes - MS | CROMOTHERME-9(MOD)4.00 X 350(40) | Chemical Composition | N (Min,Max)% | 0.020, 0.070
LOW ALLOY(SPL) | Cromotherme-9 (mod) | U3 - Electrodes - MS | CROMOTHERME-9(MOD)4.00 X 350(40) | Mechanical Prop(AWS) | Radiography | Satisfactory
LOW ALLOY(SPL) | Cromotherme-9 (mod) | U3 - Electrodes - MS | CROMOTHERME-9(MOD)4.00 X 350(40) | Mechanical Prop(AWS) | YS(Kgf/mm2) | 530.000, 0.000
LOW ALLOY(SPL) | Cromotherme-9 (mod) | U3 - Electrodes - MS | CROMOTHERME-9(MOD)4.00 X 350(40) | Mechanical Prop(AWS) | UTS(Kg/mm2)(Min,Max% | 620.000, 0.000
LOW ALLOY(SPL) | Cromotherme-9 (mod) | U3 - Electrodes - MS | CROMOTHERME-9(MOD)4.00 X 350(40) | Mechanical Prop(AWS) | Elong % | 17.000, 0.000
LOW ALLOY(SPL) | Cromotherme-9 (mod) | U3 - Electrodes - MS | CROMOTHERME-9(MOD)4.00 X 350(40) | Mechanical Prop(AWS) | Test Cond as Per | AWS/SFA - 5.5 : E 9018 -B91
LOW ALLOY(SPL) | Cromotherme-9 (mod) | U3 - Electrodes - MS | CROMOTHERME-9(MOD)4.00 X 350(40) | Mechanical Prop(AWS) | Moisture | 0.000, 0.150
LOW ALLOY(SPL) | Cromotherme-9 (mod) | U3 - Electrodes - MS | CROMOTHERME-9(MOD)4.00 X 350(40) | Mechanical Prop(AWS) | Hydrogen Ml/100gm | 5
LOW ALLOY(SPL) | Cromotherme-9 (mod) | U3 - Electrodes - MS | CROMOTHERME-9(MOD)4.00 X 350(40) | Mechanical Prop(AWS) | Fillet Weld Test | Satisfactory
LOW ALLOY(SPL) | Cromotherme-9 (mod) | U3 - Electrodes - MS | CROMOTHERME-9(MOD)4.00 X 350(50) | Chemical Composition | C(Min,Max)% | 0.080, 0.130
LOW ALLOY(SPL) | Cromotherme-9 (mod) | U3 - Electrodes - MS | CROMOTHERME-9(MOD)4.00 X 350(50) | Chemical Composition | Mn(Min,Max)% | 0.00, 1.20
LOW ALLOY(SPL) | Cromotherme-9 (mod) | U3 - Electrodes - MS | CROMOTHERME-9(MOD)4.00 X 350(50) | Chemical Composition | Si (Min,Max)% | 0.000, 0.300
LOW ALLOY(SPL) | Cromotherme-9 (mod) | U3 - Electrodes - MS | CROMOTHERME-9(MOD)4.00 X 350(50) | Chemical Composition | S (Min,Max)% | 0.000, 0.010
LOW ALLOY(SPL) | Cromotherme-9 (mod) | U3 - Electrodes - MS | CROMOTHERME-9(MOD)4.00 X 350(50) | Chemical Composition | P (Min,Max)% | 0.000, 0.010
LOW ALLOY(SPL) | Cromotherme-9 (mod) | U3 - Electrodes - MS | CROMOTHERME-9(MOD)4.00 X 350(50) | Chemical Composition | Cr(Min,Max)% | 8.000, 10.500
LOW ALLOY(SPL) | Cromotherme-9 (mod) | U3 - Electrodes - MS | CROMOTHERME-9(MOD)4.00 X 350(50) | Chemical Composition | Ni(Min,Max)% | 0.000, 0.800
LOW ALLOY(SPL) | Cromotherme-9 (mod) | U3 - Electrodes - MS | CROMOTHERME-9(MOD)4.00 X 350(50) | Chemical Composition | Mo(Min,Max)% | 0.850, 1.200
LOW ALLOY(SPL) | Cromotherme-9 (mod) | U3 - Electrodes - MS | CROMOTHERME-9(MOD)4.00 X 350(50) | Chemical Composition | Cb(Min,Max)% | 0.020, 0.100
LOW ALLOY(SPL) | Cromotherme-9 (mod) | U3 - Electrodes - MS | CROMOTHERME-9(MOD)4.00 X 350(50) | Chemical Composition | Cu(Min, Max) | 0.000, 0.250
LOW ALLOY(SPL) | Cromotherme-9 (mod) | U3 - Electrodes - MS | CROMOTHERME-9(MOD)4.00 X 350(50) | Chemical Composition | V(Min ,Max%) | 0.150, 0.300
LOW ALLOY(SPL) | Cromotherme-9 (mod) | U3 - Electrodes - MS | CROMOTHERME-9(MOD)4.00 X 350(50) | Chemical Composition | Al(Min, Max)% | 0.04
LOW ALLOY(SPL) | Cromotherme-9 (mod) | U3 - Electrodes - MS | CROMOTHERME-9(MOD)4.00 X 350(50) | Chemical Composition | N (Min,Max)% | 0.020, 0.070
LOW ALLOY(SPL) | Cromotherme-9 (mod) | U3 - Electrodes - MS | CROMOTHERME-9(MOD)4.00 X 350(50) | Mechanical Prop(AWS) | Radiography | Satisfactory
LOW ALLOY(SPL) | Cromotherme-9 (mod) | U3 - Electrodes - MS | CROMOTHERME-9(MOD)4.00 X 350(50) | Mechanical Prop(AWS) | YS(Kgf/mm2) | 530.000, 0.000
LOW ALLOY(SPL) | Cromotherme-9 (mod) | U3 - Electrodes - MS | CROMOTHERME-9(MOD)4.00 X 350(50) | Mechanical Prop(AWS) | UTS(Kg/mm2)(Min,Max% | 620.000, 0.000
LOW ALLOY(SPL) | Cromotherme-9 (mod) | U3 - Electrodes - MS | CROMOTHERME-9(MOD)4.00 X 350(50) | Mechanical Prop(AWS) | Elong % | 17.000, 0.000
LOW ALLOY(SPL) | Cromotherme-9 (mod) | U3 - Electrodes - MS | CROMOTHERME-9(MOD)4.00 X 350(50) | Mechanical Prop(AWS) | Test Cond as Per | AWS/SFA - 5.5 : E 9018 -B91
LOW ALLOY(SPL) | Cromotherme-9 (mod) | U3 - Electrodes - MS | CROMOTHERME-9(MOD)4.00 X 350(50) | Mechanical Prop(AWS) | Moisture | 0.000, 0.150
LOW ALLOY(SPL) | Cromotherme-9 (mod) | U3 - Electrodes - MS | CROMOTHERME-9(MOD)4.00 X 350(50) | Mechanical Prop(AWS) | Hydrogen Ml/100gm | 5
LOW ALLOY(SPL) | Cromotherme-9 (mod) | U3 - Electrodes - MS | CROMOTHERME-9(MOD)4.00 X 350(50) | Mechanical Prop(AWS) | Fillet Weld Test | Satisfactory
LOW ALLOY(SPL) | Cromotherme-9 (mod) | U3 - Electrodes - MS | CROMOTHERME-9(MOD)4.00 X 450 (3KG) | Chemical Composition | C(Min,Max)% | 0.080, 0.130
LOW ALLOY(SPL) | Cromotherme-9 (mod) | U3 - Electrodes - MS | CROMOTHERME-9(MOD)4.00 X 450 (3KG) | Chemical Composition | Mn(Min,Max)% | 0.00, 1.20
LOW ALLOY(SPL) | Cromotherme-9 (mod) | U3 - Electrodes - MS | CROMOTHERME-9(MOD)4.00 X 450 (3KG) | Chemical Composition | Si (Min,Max)% | 0.000, 0.300
LOW ALLOY(SPL) | Cromotherme-9 (mod) | U3 - Electrodes - MS | CROMOTHERME-9(MOD)4.00 X 450 (3KG) | Chemical Composition | S (Min,Max)% | 0.000, 0.010
LOW ALLOY(SPL) | Cromotherme-9 (mod) | U3 - Electrodes - MS | CROMOTHERME-9(MOD)4.00 X 450 (3KG) | Chemical Composition | P (Min,Max)% | 0.000, 0.010
LOW ALLOY(SPL) | Cromotherme-9 (mod) | U3 - Electrodes - MS | CROMOTHERME-9(MOD)4.00 X 450 (3KG) | Chemical Composition | Cr(Min,Max)% | 8.000, 10.500
LOW ALLOY(SPL) | Cromotherme-9 (mod) | U3 - Electrodes - MS | CROMOTHERME-9(MOD)4.00 X 450 (3KG) | Chemical Composition | Ni(Min,Max)% | 0.000, 0.800
LOW ALLOY(SPL) | Cromotherme-9 (mod) | U3 - Electrodes - MS | CROMOTHERME-9(MOD)4.00 X 450 (3KG) | Chemical Composition | Mo(Min,Max)% | 0.850, 1.200
LOW ALLOY(SPL) | Cromotherme-9 (mod) | U3 - Electrodes - MS | CROMOTHERME-9(MOD)4.00 X 450 (3KG) | Chemical Composition | Cb(Min,Max)% | 0.020, 0.100
LOW ALLOY(SPL) | Cromotherme-9 (mod) | U3 - Electrodes - MS | CROMOTHERME-9(MOD)4.00 X 450 (3KG) | Chemical Composition | Cu(Min, Max) | 0.000, 0.250
LOW ALLOY(SPL) | Cromotherme-9 (mod) | U3 - Electrodes - MS | CROMOTHERME-9(MOD)4.00 X 450 (3KG) | Chemical Composition | N (Min,Max)% | 0.020, 0.070
LOW ALLOY(SPL) | Cromotherme-9 (mod) | U3 - Electrodes - MS | CROMOTHERME-9(MOD)4.00 X 450 (3KG) | Mechanical Prop(AWS) | Radiography | Satisfactory
LOW ALLOY(SPL) | Cromotherme-9 (mod) | U3 - Electrodes - MS | CROMOTHERME-9(MOD)4.00 X 450 (3KG) | Mechanical Prop(AWS) | YS(Kgf/mm2) | 530.000, 0.000
LOW ALLOY(SPL) | Cromotherme-9 (mod) | U3 - Electrodes - MS | CROMOTHERME-9(MOD)4.00 X 450 (3KG) | Mechanical Prop(AWS) | UTS(Kg/mm2)(Min,Max% | 620.000, 0.000
LOW ALLOY(SPL) | Cromotherme-9 (mod) | U3 - Electrodes - MS | CROMOTHERME-9(MOD)4.00 X 450 (3KG) | Mechanical Prop(AWS) | Elong % | 17.000, 0.000
LOW ALLOY(SPL) | Cromotherme-9 (mod) | U3 - Electrodes - MS | CROMOTHERME-9(MOD)4.00 X 450 (3KG) | Mechanical Prop(AWS) | Test Cond as Per | AWS/SFA - 5.5 : E 9018 -B91
LOW ALLOY(SPL) | Cromotherme-9 (mod) | U3 - Electrodes - MS | CROMOTHERME-9(MOD)4.00 X 450 (3KG) | Mechanical Prop(AWS) | CVN Temp C | 0
LOW ALLOY(SPL) | Cromotherme-9 (mod) | U3 - Electrodes - MS | CROMOTHERME-9(MOD)4.00 X 450 (3KG) | Mechanical Prop(AWS) | Fillet Weld Test | Satisfactory
LOW ALLOY(SPL) | Cromotherme-9 (mod) | U3 - Electrodes - MS | CROMOTHERME-9(MOD)4.00 X 450 (50) | Chemical Composition | C(Min,Max)% | 0.080, 0.130
LOW ALLOY(SPL) | Cromotherme-9 (mod) | U3 - Electrodes - MS | CROMOTHERME-9(MOD)4.00 X 450 (50) | Chemical Composition | Mn(Min,Max)% | 0.00, 1.20
LOW ALLOY(SPL) | Cromotherme-9 (mod) | U3 - Electrodes - MS | CROMOTHERME-9(MOD)4.00 X 450 (50) | Chemical Composition | Si (Min,Max)% | 0.000, 0.300
LOW ALLOY(SPL) | Cromotherme-9 (mod) | U3 - Electrodes - MS | CROMOTHERME-9(MOD)4.00 X 450 (50) | Chemical Composition | S (Min,Max)% | 0.000, 0.010
LOW ALLOY(SPL) | Cromotherme-9 (mod) | U3 - Electrodes - MS | CROMOTHERME-9(MOD)4.00 X 450 (50) | Chemical Composition | P (Min,Max)% | 0.000, 0.010
LOW ALLOY(SPL) | Cromotherme-9 (mod) | U3 - Electrodes - MS | CROMOTHERME-9(MOD)4.00 X 450 (50) | Chemical Composition | Cr(Min,Max)% | 8.000, 10.500
LOW ALLOY(SPL) | Cromotherme-9 (mod) | U3 - Electrodes - MS | CROMOTHERME-9(MOD)4.00 X 450 (50) | Chemical Composition | Ni(Min,Max)% | 0.000, 0.800
LOW ALLOY(SPL) | Cromotherme-9 (mod) | U3 - Electrodes - MS | CROMOTHERME-9(MOD)4.00 X 450 (50) | Chemical Composition | Mo(Min,Max)% | 0.850, 1.200
LOW ALLOY(SPL) | Cromotherme-9 (mod) | U3 - Electrodes - MS | CROMOTHERME-9(MOD)4.00 X 450 (50) | Chemical Composition | Cb(Min,Max)% | 0.020, 0.100
LOW ALLOY(SPL) | Cromotherme-9 (mod) | U3 - Electrodes - MS | CROMOTHERME-9(MOD)4.00 X 450 (50) | Chemical Composition | Cu(Min, Max) | 0.000, 0.250
LOW ALLOY(SPL) | Cromotherme-9 (mod) | U3 - Electrodes - MS | CROMOTHERME-9(MOD)4.00 X 450 (50) | Chemical Composition | N (Min,Max)% | 0.020, 0.070
LOW ALLOY(SPL) | Cromotherme-9 (mod) | U3 - Electrodes - MS | CROMOTHERME-9(MOD)4.00 X 450 (50) | Mechanical Prop(AWS) | Radiography | Satisfactory
LOW ALLOY(SPL) | Cromotherme-9 (mod) | U3 - Electrodes - MS | CROMOTHERME-9(MOD)4.00 X 450 (50) | Mechanical Prop(AWS) | YS(Kgf/mm2) | 530.000, 0.000
LOW ALLOY(SPL) | Cromotherme-9 (mod) | U3 - Electrodes - MS | CROMOTHERME-9(MOD)4.00 X 450 (50) | Mechanical Prop(AWS) | UTS(Kg/mm2)(Min,Max% | 620.000, 0.000
LOW ALLOY(SPL) | Cromotherme-9 (mod) | U3 - Electrodes - MS | CROMOTHERME-9(MOD)4.00 X 450 (50) | Mechanical Prop(AWS) | Elong % | 17.000, 0.000
LOW ALLOY(SPL) | Cromotherme-9 (mod) | U3 - Electrodes - MS | CROMOTHERME-9(MOD)4.00 X 450 (50) | Mechanical Prop(AWS) | Test Cond as Per | AWS/SFA - 5.5 : E 9018 -B91
LOW ALLOY(SPL) | Cromotherme-9 (mod) | U3 - Electrodes - MS | CROMOTHERME-9(MOD)4.00 X 450 (50) | Mechanical Prop(AWS) | Fillet Weld Test | Satisfactory
LOW ALLOY(SPL) | Cromotherme-9 (mod) | U3 - Electrodes - MS | CROMOTHERME-9(MOD)5.00 X 350 (25) | Chemical Composition | C(Min,Max)% | 0.080, 0.130
LOW ALLOY(SPL) | Cromotherme-9 (mod) | U3 - Electrodes - MS | CROMOTHERME-9(MOD)5.00 X 350 (25) | Chemical Composition | Mn(Min,Max)% | 0.00, 1.20
LOW ALLOY(SPL) | Cromotherme-9 (mod) | U3 - Electrodes - MS | CROMOTHERME-9(MOD)5.00 X 350 (25) | Chemical Composition | Si (Min,Max)% | 0.000, 0.300
LOW ALLOY(SPL) | Cromotherme-9 (mod) | U3 - Electrodes - MS | CROMOTHERME-9(MOD)5.00 X 350 (25) | Chemical Composition | S (Min,Max)% | 0.000, 0.010
LOW ALLOY(SPL) | Cromotherme-9 (mod) | U3 - Electrodes - MS | CROMOTHERME-9(MOD)5.00 X 350 (25) | Chemical Composition | P (Min,Max)% | 0.000, 0.010
LOW ALLOY(SPL) | Cromotherme-9 (mod) | U3 - Electrodes - MS | CROMOTHERME-9(MOD)5.00 X 350 (25) | Chemical Composition | Cr(Min,Max)% | 8.000, 10.500
LOW ALLOY(SPL) | Cromotherme-9 (mod) | U3 - Electrodes - MS | CROMOTHERME-9(MOD)5.00 X 350 (25) | Chemical Composition | Ni(Min,Max)% | 0.000, 0.800
LOW ALLOY(SPL) | Cromotherme-9 (mod) | U3 - Electrodes - MS | CROMOTHERME-9(MOD)5.00 X 350 (25) | Chemical Composition | Mo(Min,Max)% | 0.850, 1.200
LOW ALLOY(SPL) | Cromotherme-9 (mod) | U3 - Electrodes - MS | CROMOTHERME-9(MOD)5.00 X 350 (25) | Chemical Composition | Cb(Min,Max)% | 0.020, 0.100
LOW ALLOY(SPL) | Cromotherme-9 (mod) | U3 - Electrodes - MS | CROMOTHERME-9(MOD)5.00 X 350 (25) | Chemical Composition | Cu(Min, Max) | 0.000, 0.250
LOW ALLOY(SPL) | Cromotherme-9 (mod) | U3 - Electrodes - MS | CROMOTHERME-9(MOD)5.00 X 350 (25) | Chemical Composition | V(Min ,Max%) | 0.150, 0.300
LOW ALLOY(SPL) | Cromotherme-9 (mod) | U3 - Electrodes - MS | CROMOTHERME-9(MOD)5.00 X 350 (25) | Chemical Composition | Al(Min, Max)% | 0.04
LOW ALLOY(SPL) | Cromotherme-9 (mod) | U3 - Electrodes - MS | CROMOTHERME-9(MOD)5.00 X 350 (25) | Chemical Composition | N (Min,Max)% | 0.020, 0.070
LOW ALLOY(SPL) | Cromotherme-9 (mod) | U3 - Electrodes - MS | CROMOTHERME-9(MOD)5.00 X 350 (25) | Mechanical Prop(AWS) | Radiography | Satisfactory
LOW ALLOY(SPL) | Cromotherme-9 (mod) | U3 - Electrodes - MS | CROMOTHERME-9(MOD)5.00 X 350 (25) | Mechanical Prop(AWS) | YS(Kgf/mm2) | 530.000, 0.000
LOW ALLOY(SPL) | Cromotherme-9 (mod) | U3 - Electrodes - MS | CROMOTHERME-9(MOD)5.00 X 350 (25) | Mechanical Prop(AWS) | UTS(Kg/mm2)(Min,Max% | 620.000, 0.000
LOW ALLOY(SPL) | Cromotherme-9 (mod) | U3 - Electrodes - MS | CROMOTHERME-9(MOD)5.00 X 350 (25) | Mechanical Prop(AWS) | Elong % | 17.000, 0.000
LOW ALLOY(SPL) | Cromotherme-9 (mod) | U3 - Electrodes - MS | CROMOTHERME-9(MOD)5.00 X 350 (25) | Mechanical Prop(AWS) | Test Cond as Per | AWS/SFA - 5.5 : E 9018 -B91
LOW ALLOY(SPL) | Cromotherme-9 (mod) | U3 - Electrodes - MS | CROMOTHERME-9(MOD)5.00 X 350 (25) | Mechanical Prop(AWS) | Moisture | 0.000, 0.150
LOW ALLOY(SPL) | Cromotherme-9 (mod) | U3 - Electrodes - MS | CROMOTHERME-9(MOD)5.00 X 350 (25) | Mechanical Prop(AWS) | Hydrogen Ml/100gm | 5
LOW ALLOY(SPL) | Cromotherme-9 (mod) | U3 - Electrodes - MS | CROMOTHERME-9(MOD)5.00 X 350 (25) | Mechanical Prop(AWS) | Fillet Weld Test | Satisfactory
LOW ALLOY(SPL) | Cromotherme-9 (mod) | U3 - Electrodes - MS | CROMOTHERME-9(MOD)5.00 X 350 (30) | Chemical Composition | C(Min,Max)% | 0.080, 0.130
LOW ALLOY(SPL) | Cromotherme-9 (mod) | U3 - Electrodes - MS | CROMOTHERME-9(MOD)5.00 X 350 (30) | Chemical Composition | Mn(Min,Max)% | 0.00, 1.20
LOW ALLOY(SPL) | Cromotherme-9 (mod) | U3 - Electrodes - MS | CROMOTHERME-9(MOD)5.00 X 350 (30) | Chemical Composition | Si (Min,Max)% | 0.000, 0.300
LOW ALLOY(SPL) | Cromotherme-9 (mod) | U3 - Electrodes - MS | CROMOTHERME-9(MOD)5.00 X 350 (30) | Chemical Composition | S (Min,Max)% | 0.000, 0.010
LOW ALLOY(SPL) | Cromotherme-9 (mod) | U3 - Electrodes - MS | CROMOTHERME-9(MOD)5.00 X 350 (30) | Chemical Composition | P (Min,Max)% | 0.000, 0.010
LOW ALLOY(SPL) | Cromotherme-9 (mod) | U3 - Electrodes - MS | CROMOTHERME-9(MOD)5.00 X 350 (30) | Chemical Composition | Cr(Min,Max)% | 8.000, 10.500
LOW ALLOY(SPL) | Cromotherme-9 (mod) | U3 - Electrodes - MS | CROMOTHERME-9(MOD)5.00 X 350 (30) | Chemical Composition | Ni(Min,Max)% | 0.000, 0.800
LOW ALLOY(SPL) | Cromotherme-9 (mod) | U3 - Electrodes - MS | CROMOTHERME-9(MOD)5.00 X 350 (30) | Chemical Composition | Mo(Min,Max)% | 0.850, 1.200
LOW ALLOY(SPL) | Cromotherme-9 (mod) | U3 - Electrodes - MS | CROMOTHERME-9(MOD)5.00 X 350 (30) | Chemical Composition | Cb(Min,Max)% | 0.020, 0.100
LOW ALLOY(SPL) | Cromotherme-9 (mod) | U3 - Electrodes - MS | CROMOTHERME-9(MOD)5.00 X 350 (30) | Chemical Composition | Cu(Min, Max) | 0.000, 0.250
LOW ALLOY(SPL) | Cromotherme-9 (mod) | U3 - Electrodes - MS | CROMOTHERME-9(MOD)5.00 X 350 (30) | Chemical Composition | V(Min ,Max%) | 0.150, 0.300
LOW ALLOY(SPL) | Cromotherme-9 (mod) | U3 - Electrodes - MS | CROMOTHERME-9(MOD)5.00 X 350 (30) | Chemical Composition | Al(Min, Max)% | 0.04
LOW ALLOY(SPL) | Cromotherme-9 (mod) | U3 - Electrodes - MS | CROMOTHERME-9(MOD)5.00 X 350 (30) | Chemical Composition | N (Min,Max)% | 0.020, 0.070
LOW ALLOY(SPL) | Cromotherme-9 (mod) | U3 - Electrodes - MS | CROMOTHERME-9(MOD)5.00 X 350 (30) | Mechanical Prop(AWS) | Radiography | Satisfactory
LOW ALLOY(SPL) | Cromotherme-9 (mod) | U3 - Electrodes - MS | CROMOTHERME-9(MOD)5.00 X 350 (30) | Mechanical Prop(AWS) | YS(Kgf/mm2) | 530.000, 0.000
LOW ALLOY(SPL) | Cromotherme-9 (mod) | U3 - Electrodes - MS | CROMOTHERME-9(MOD)5.00 X 350 (30) | Mechanical Prop(AWS) | UTS(Kg/mm2)(Min,Max% | 620.000, 0.000
LOW ALLOY(SPL) | Cromotherme-9 (mod) | U3 - Electrodes - MS | CROMOTHERME-9(MOD)5.00 X 350 (30) | Mechanical Prop(AWS) | Elong % | 17.000, 0.000
LOW ALLOY(SPL) | Cromotherme-9 (mod) | U3 - Electrodes - MS | CROMOTHERME-9(MOD)5.00 X 350 (30) | Mechanical Prop(AWS) | Test Cond as Per | AWS/SFA - 5.5 : E 9018 -B91
LOW ALLOY(SPL) | Cromotherme-9 (mod) | U3 - Electrodes - MS | CROMOTHERME-9(MOD)5.00 X 350 (30) | Mechanical Prop(AWS) | Moisture | 0.000, 0.150
LOW ALLOY(SPL) | Cromotherme-9 (mod) | U3 - Electrodes - MS | CROMOTHERME-9(MOD)5.00 X 350 (30) | Mechanical Prop(AWS) | Hydrogen Ml/100gm | 5
LOW ALLOY(SPL) | Cromotherme-9 (mod) | U3 - Electrodes - MS | CROMOTHERME-9(MOD)5.00 X 350 (30) | Mechanical Prop(AWS) | Fillet Weld Test | Satisfactory
LOW ALLOY(SPL) | Cromotherme-9 (mod) | U3 - Electrodes - MS | CROMOTHERME-9(MOD)5.00 X 350(2.5KG) | Chemical Composition | C(Min,Max)% | 0.080, 0.130
LOW ALLOY(SPL) | Cromotherme-9 (mod) | U3 - Electrodes - MS | CROMOTHERME-9(MOD)5.00 X 350(2.5KG) | Chemical Composition | Mn(Min,Max)% | 0.00, 1.20
LOW ALLOY(SPL) | Cromotherme-9 (mod) | U3 - Electrodes - MS | CROMOTHERME-9(MOD)5.00 X 350(2.5KG) | Chemical Composition | Si (Min,Max)% | 0.000, 0.300
LOW ALLOY(SPL) | Cromotherme-9 (mod) | U3 - Electrodes - MS | CROMOTHERME-9(MOD)5.00 X 350(2.5KG) | Chemical Composition | S (Min,Max)% | 0.000, 0.010
LOW ALLOY(SPL) | Cromotherme-9 (mod) | U3 - Electrodes - MS | CROMOTHERME-9(MOD)5.00 X 350(2.5KG) | Chemical Composition | P (Min,Max)% | 0.000, 0.010
LOW ALLOY(SPL) | Cromotherme-9 (mod) | U3 - Electrodes - MS | CROMOTHERME-9(MOD)5.00 X 350(2.5KG) | Chemical Composition | Cr(Min,Max)% | 8.000, 10.500
LOW ALLOY(SPL) | Cromotherme-9 (mod) | U3 - Electrodes - MS | CROMOTHERME-9(MOD)5.00 X 350(2.5KG) | Chemical Composition | Ni(Min,Max)% | 0.000, 0.800
LOW ALLOY(SPL) | Cromotherme-9 (mod) | U3 - Electrodes - MS | CROMOTHERME-9(MOD)5.00 X 350(2.5KG) | Chemical Composition | Mo(Min,Max)% | 0.850, 1.200
LOW ALLOY(SPL) | Cromotherme-9 (mod) | U3 - Electrodes - MS | CROMOTHERME-9(MOD)5.00 X 350(2.5KG) | Chemical Composition | Cb(Min,Max)% | 0.020, 0.100
LOW ALLOY(SPL) | Cromotherme-9 (mod) | U3 - Electrodes - MS | CROMOTHERME-9(MOD)5.00 X 350(2.5KG) | Chemical Composition | Cu(Min, Max) | 0.000, 0.250
LOW ALLOY(SPL) | Cromotherme-9 (mod) | U3 - Electrodes - MS | CROMOTHERME-9(MOD)5.00 X 350(2.5KG) | Chemical Composition | V(Min ,Max%) | 0.150, 0.300
LOW ALLOY(SPL) | Cromotherme-9 (mod) | U3 - Electrodes - MS | CROMOTHERME-9(MOD)5.00 X 350(2.5KG) | Chemical Composition | Al(Min, Max)% | 0.04
LOW ALLOY(SPL) | Cromotherme-9 (mod) | U3 - Electrodes - MS | CROMOTHERME-9(MOD)5.00 X 350(2.5KG) | Chemical Composition | N (Min,Max)% | 0.020, 0.070
LOW ALLOY(SPL) | Cromotherme-9 (mod) | U3 - Electrodes - MS | CROMOTHERME-9(MOD)5.00 X 350(2.5KG) | Mechanical Prop(AWS) | Radiography | Satisfactory
LOW ALLOY(SPL) | Cromotherme-9 (mod) | U3 - Electrodes - MS | CROMOTHERME-9(MOD)5.00 X 350(2.5KG) | Mechanical Prop(AWS) | YS(Kgf/mm2) | 530.000, 0.000
LOW ALLOY(SPL) | Cromotherme-9 (mod) | U3 - Electrodes - MS | CROMOTHERME-9(MOD)5.00 X 350(2.5KG) | Mechanical Prop(AWS) | UTS(Kg/mm2)(Min,Max% | 620.000, 0.000
LOW ALLOY(SPL) | Cromotherme-9 (mod) | U3 - Electrodes - MS | CROMOTHERME-9(MOD)5.00 X 350(2.5KG) | Mechanical Prop(AWS) | Elong % | 17.000, 0.000
LOW ALLOY(SPL) | Cromotherme-9 (mod) | U3 - Electrodes - MS | CROMOTHERME-9(MOD)5.00 X 350(2.5KG) | Mechanical Prop(AWS) | Test Cond as Per | AWS/SFA - 5.5 : E 9018 -B91
LOW ALLOY(SPL) | Cromotherme-9 (mod) | U3 - Electrodes - MS | CROMOTHERME-9(MOD)5.00 X 350(2.5KG) | Mechanical Prop(AWS) | Moisture | 0.000, 0.150
LOW ALLOY(SPL) | Cromotherme-9 (mod) | U3 - Electrodes - MS | CROMOTHERME-9(MOD)5.00 X 350(2.5KG) | Mechanical Prop(AWS) | Hydrogen Ml/100gm | 5
LOW ALLOY(SPL) | Cromotherme-9 (mod) | U3 - Electrodes - MS | CROMOTHERME-9(MOD)5.00 X 350(2.5KG) | Mechanical Prop(AWS) | Fillet Weld Test | Satisfactory
LOW ALLOY(SPL) | CROMOTHERME-9(M) | U3 - Electrodes - MS | CROMOTHERME-9(M) 2.50 X 350 | Chemical Composition | C(Min,Max)% | 0.050, 0.100
LOW ALLOY(SPL) | CROMOTHERME-9(M) | U3 - Electrodes - MS | CROMOTHERME-9(M) 2.50 X 350 | Chemical Composition | Mn(Min,Max)% | 0.000, 1.000
LOW ALLOY(SPL) | CROMOTHERME-9(M) | U3 - Electrodes - MS | CROMOTHERME-9(M) 2.50 X 350 | Chemical Composition | Si (Min,Max)% | 0.000, 0.900
LOW ALLOY(SPL) | CROMOTHERME-9(M) | U3 - Electrodes - MS | CROMOTHERME-9(M) 2.50 X 350 | Chemical Composition | S (Min,Max)% | 0.000, 0.030
LOW ALLOY(SPL) | CROMOTHERME-9(M) | U3 - Electrodes - MS | CROMOTHERME-9(M) 2.50 X 350 | Chemical Composition | P (Min,Max)% | 0.000, 0.030
LOW ALLOY(SPL) | CROMOTHERME-9(M) | U3 - Electrodes - MS | CROMOTHERME-9(M) 2.50 X 350 | Chemical Composition | Cr(Min,Max)% | 8.000, 10.500
LOW ALLOY(SPL) | CROMOTHERME-9(M) | U3 - Electrodes - MS | CROMOTHERME-9(M) 2.50 X 350 | Chemical Composition | Ni(Min,Max)% | 0.000, 0.400
LOW ALLOY(SPL) | CROMOTHERME-9(M) | U3 - Electrodes - MS | CROMOTHERME-9(M) 2.50 X 350 | Chemical Composition | Mo(Min,Max)% | 0.850, 1.200
LOW ALLOY(SPL) | CROMOTHERME-9(M) | U3 - Electrodes - MS | CROMOTHERME-9(M) 2.50 X 350 | Mechanical Prop(AWS) | Radiography | Satisfactory
LOW ALLOY(SPL) | CROMOTHERME-9(M) | U3 - Electrodes - MS | CROMOTHERME-9(M) 2.50 X 350 | Mechanical Prop(AWS) | YS(Kgf/mm2) | 460.000, 0.000
LOW ALLOY(SPL) | CROMOTHERME-9(M) | U3 - Electrodes - MS | CROMOTHERME-9(M) 2.50 X 350 | Mechanical Prop(AWS) | UTS(Kg/mm2)(Min,Max% | 550.000, 0.000
LOW ALLOY(SPL) | CROMOTHERME-9(M) | U3 - Electrodes - MS | CROMOTHERME-9(M) 2.50 X 350 | Mechanical Prop(AWS) | Elong % | 19.000, 0.000
LOW ALLOY(SPL) | CROMOTHERME-9(M) | U3 - Electrodes - MS | CROMOTHERME-9(M) 2.50 X 350 | Mechanical Prop(AWS) | Test Cond as Per | AWS/SFA - 5.5 : E8018-B8
LOW ALLOY(SPL) | CROMOTHERME-9(M) | U3 - Electrodes - MS | CROMOTHERME-9(M) 2.50 X 350 | Mechanical Prop(AWS) | Moisture | 0.000, 0.200
LOW ALLOY(SPL) | CROMOTHERME-9(M) | U3 - Electrodes - MS | CROMOTHERME-9(M) 2.50 X 350 | Mechanical Prop(AWS) | CVN Temp C | 0
LOW ALLOY(SPL) | CROMOTHERME-9(M) | U3 - Electrodes - MS | CROMOTHERME-9(M) 2.50 X 350 | Mechanical Prop(AWS) | Hydrogen Ml/100gm | 5
LOW ALLOY(SPL) | CROMOTHERME-9(M) | U3 - Electrodes - MS | CROMOTHERME-9(M) 2.50 X 350 | Mechanical Prop(AWS) | Fillet Weld Test | Satisfactory
LOW ALLOY(SPL) | CROMOTHERME-9(M) | U3 - Electrodes - MS | CROMOTHERME-9(M) 4.00 X 450 | Chemical Composition | C(Min,Max)% | 0.050, 0.100
LOW ALLOY(SPL) | CROMOTHERME-9(M) | U3 - Electrodes - MS | CROMOTHERME-9(M) 4.00 X 450 | Chemical Composition | Mn(Min,Max)% | 0.000, 1.000
LOW ALLOY(SPL) | CROMOTHERME-9(M) | U3 - Electrodes - MS | CROMOTHERME-9(M) 4.00 X 450 | Chemical Composition | Si (Min,Max)% | 0.000, 0.900
LOW ALLOY(SPL) | CROMOTHERME-9(M) | U3 - Electrodes - MS | CROMOTHERME-9(M) 4.00 X 450 | Chemical Composition | S (Min,Max)% | 0.000, 0.030
LOW ALLOY(SPL) | CROMOTHERME-9(M) | U3 - Electrodes - MS | CROMOTHERME-9(M) 4.00 X 450 | Chemical Composition | P (Min,Max)% | 0.000, 0.030
LOW ALLOY(SPL) | CROMOTHERME-9(M) | U3 - Electrodes - MS | CROMOTHERME-9(M) 4.00 X 450 | Chemical Composition | Cr(Min,Max)% | 8.000, 10.500
LOW ALLOY(SPL) | CROMOTHERME-9(M) | U3 - Electrodes - MS | CROMOTHERME-9(M) 4.00 X 450 | Chemical Composition | Ni(Min,Max)% | 0.000, 0.400
LOW ALLOY(SPL) | CROMOTHERME-9(M) | U3 - Electrodes - MS | CROMOTHERME-9(M) 4.00 X 450 | Chemical Composition | Mo(Min,Max)% | 0.850, 1.200
LOW ALLOY(SPL) | CROMOTHERME-9(M) | U3 - Electrodes - MS | CROMOTHERME-9(M) 4.00 X 450 | Mechanical Prop(AWS) | Radiography | Satisfactory
LOW ALLOY(SPL) | CROMOTHERME-9(M) | U3 - Electrodes - MS | CROMOTHERME-9(M) 4.00 X 450 | Mechanical Prop(AWS) | YS(Kgf/mm2) | 460.000, 0.000
LOW ALLOY(SPL) | CROMOTHERME-9(M) | U3 - Electrodes - MS | CROMOTHERME-9(M) 4.00 X 450 | Mechanical Prop(AWS) | UTS(Kg/mm2)(Min,Max% | 550.000, 0.000
LOW ALLOY(SPL) | CROMOTHERME-9(M) | U3 - Electrodes - MS | CROMOTHERME-9(M) 4.00 X 450 | Mechanical Prop(AWS) | Elong % | 19.000, 0.000
LOW ALLOY(SPL) | CROMOTHERME-9(M) | U3 - Electrodes - MS | CROMOTHERME-9(M) 4.00 X 450 | Mechanical Prop(AWS) | Test Cond as Per | AWS/SFA - 5.5 : E8018-B8
LOW ALLOY(SPL) | CROMOTHERME-9(M) | U3 - Electrodes - MS | CROMOTHERME-9(M) 4.00 X 450 | Mechanical Prop(AWS) | Moisture | 0.000, 0.200
LOW ALLOY(SPL) | CROMOTHERME-9(M) | U3 - Electrodes - MS | CROMOTHERME-9(M) 4.00 X 450 | Mechanical Prop(AWS) | CVN Temp C | 0
LOW ALLOY(SPL) | CROMOTHERME-9(M) | U3 - Electrodes - MS | CROMOTHERME-9(M) 4.00 X 450 | Mechanical Prop(AWS) | Hydrogen Ml/100gm | 5
LOW ALLOY(SPL) | CROMOTHERME-9(M) | U3 - Electrodes - MS | CROMOTHERME-9(M) 4.00 X 450 | Mechanical Prop(AWS) | Fillet Weld Test | Satisfactory
LOW ALLOY(SPL) | CROMOTHERME-9(M) | U3 - Electrodes - MS | CROMOTHERME-9(M)3.15 X 350 | Chemical Composition | C(Min,Max)% | 0.050, 0.100
LOW ALLOY(SPL) | CROMOTHERME-9(M) | U3 - Electrodes - MS | CROMOTHERME-9(M)3.15 X 350 | Chemical Composition | Mn(Min,Max)% | 0.000, 1.000
LOW ALLOY(SPL) | CROMOTHERME-9(M) | U3 - Electrodes - MS | CROMOTHERME-9(M)3.15 X 350 | Chemical Composition | Si (Min,Max)% | 0.000, 0.900
LOW ALLOY(SPL) | CROMOTHERME-9(M) | U3 - Electrodes - MS | CROMOTHERME-9(M)3.15 X 350 | Chemical Composition | S (Min,Max)% | 0.000, 0.030
LOW ALLOY(SPL) | CROMOTHERME-9(M) | U3 - Electrodes - MS | CROMOTHERME-9(M)3.15 X 350 | Chemical Composition | P (Min,Max)% | 0.000, 0.030
LOW ALLOY(SPL) | CROMOTHERME-9(M) | U3 - Electrodes - MS | CROMOTHERME-9(M)3.15 X 350 | Chemical Composition | Cr(Min,Max)% | 8.000, 10.500
LOW ALLOY(SPL) | CROMOTHERME-9(M) | U3 - Electrodes - MS | CROMOTHERME-9(M)3.15 X 350 | Chemical Composition | Ni(Min,Max)% | 0.000, 0.400
LOW ALLOY(SPL) | CROMOTHERME-9(M) | U3 - Electrodes - MS | CROMOTHERME-9(M)3.15 X 350 | Chemical Composition | Mo(Min,Max)% | 0.850, 1.200
LOW ALLOY(SPL) | CROMOTHERME-9(M) | U3 - Electrodes - MS | CROMOTHERME-9(M)3.15 X 350 | Mechanical Prop(AWS) | Radiography | Satisfactory
LOW ALLOY(SPL) | CROMOTHERME-9(M) | U3 - Electrodes - MS | CROMOTHERME-9(M)3.15 X 350 | Mechanical Prop(AWS) | YS(Kgf/mm2) | 460.000, 0.000
LOW ALLOY(SPL) | CROMOTHERME-9(M) | U3 - Electrodes - MS | CROMOTHERME-9(M)3.15 X 350 | Mechanical Prop(AWS) | UTS(Kg/mm2)(Min,Max% | 550.000, 0.000
LOW ALLOY(SPL) | CROMOTHERME-9(M) | U3 - Electrodes - MS | CROMOTHERME-9(M)3.15 X 350 | Mechanical Prop(AWS) | Elong % | 19.000, 0.000
LOW ALLOY(SPL) | CROMOTHERME-9(M) | U3 - Electrodes - MS | CROMOTHERME-9(M)3.15 X 350 | Mechanical Prop(AWS) | Test Cond as Per | AWS/SFA - 5.5 : E8018-B8
LOW ALLOY(SPL) | CROMOTHERME-9(M) | U3 - Electrodes - MS | CROMOTHERME-9(M)3.15 X 350 | Mechanical Prop(AWS) | Moisture | 0.000, 0.200
LOW ALLOY(SPL) | CROMOTHERME-9(M) | U3 - Electrodes - MS | CROMOTHERME-9(M)3.15 X 350 | Mechanical Prop(AWS) | CVN Temp C | 0
LOW ALLOY(SPL) | CROMOTHERME-9(M) | U3 - Electrodes - MS | CROMOTHERME-9(M)3.15 X 350 | Mechanical Prop(AWS) | Hydrogen Ml/100gm | 5
LOW ALLOY(SPL) | CROMOTHERME-9(M) | U3 - Electrodes - MS | CROMOTHERME-9(M)3.15 X 350 | Mechanical Prop(AWS) | Fillet Weld Test | Satisfactory
LOW ALLOY(SPL) | CROMOTHERME-9(M) | U3 - Electrodes - MS | CROMOTHERME-9(M)3.15 X 350 (2.5Kg) | Chemical Composition | C(Min,Max)% | 0.050, 0.100
LOW ALLOY(SPL) | CROMOTHERME-9(M) | U3 - Electrodes - MS | CROMOTHERME-9(M)3.15 X 350 (2.5Kg) | Chemical Composition | Mn(Min,Max)% | 0.000, 1.000
LOW ALLOY(SPL) | CROMOTHERME-9(M) | U3 - Electrodes - MS | CROMOTHERME-9(M)3.15 X 350 (2.5Kg) | Chemical Composition | Si (Min,Max)% | 0.000, 0.900
LOW ALLOY(SPL) | CROMOTHERME-9(M) | U3 - Electrodes - MS | CROMOTHERME-9(M)3.15 X 350 (2.5Kg) | Chemical Composition | S (Min,Max)% | 0.000, 0.030
LOW ALLOY(SPL) | CROMOTHERME-9(M) | U3 - Electrodes - MS | CROMOTHERME-9(M)3.15 X 350 (2.5Kg) | Chemical Composition | P (Min,Max)% | 0.000, 0.030
LOW ALLOY(SPL) | CROMOTHERME-9(M) | U3 - Electrodes - MS | CROMOTHERME-9(M)3.15 X 350 (2.5Kg) | Chemical Composition | Cr(Min,Max)% | 8.000, 10.500
LOW ALLOY(SPL) | CROMOTHERME-9(M) | U3 - Electrodes - MS | CROMOTHERME-9(M)3.15 X 350 (2.5Kg) | Chemical Composition | Ni(Min,Max)% | 0.000, 0.400
LOW ALLOY(SPL) | CROMOTHERME-9(M) | U3 - Electrodes - MS | CROMOTHERME-9(M)3.15 X 350 (2.5Kg) | Chemical Composition | Mo(Min,Max)% | 0.850, 1.200
LOW ALLOY(SPL) | CROMOTHERME-9(M) | U3 - Electrodes - MS | CROMOTHERME-9(M)3.15 X 350 (2.5Kg) | Mechanical Prop(AWS) | Radiography | Satisfactory
LOW ALLOY(SPL) | CROMOTHERME-9(M) | U3 - Electrodes - MS | CROMOTHERME-9(M)3.15 X 350 (2.5Kg) | Mechanical Prop(AWS) | YS(Kgf/mm2) | 460.000, 0.000
LOW ALLOY(SPL) | CROMOTHERME-9(M) | U3 - Electrodes - MS | CROMOTHERME-9(M)3.15 X 350 (2.5Kg) | Mechanical Prop(AWS) | UTS(Kg/mm2)(Min,Max% | 550.000, 0.000
LOW ALLOY(SPL) | CROMOTHERME-9(M) | U3 - Electrodes - MS | CROMOTHERME-9(M)3.15 X 350 (2.5Kg) | Mechanical Prop(AWS) | Elong % | 19.000, 0.000
LOW ALLOY(SPL) | CROMOTHERME-9(M) | U3 - Electrodes - MS | CROMOTHERME-9(M)3.15 X 350 (2.5Kg) | Mechanical Prop(AWS) | Test Cond as Per | AWS/SFA - 5.5 : E8018-B8
LOW ALLOY(SPL) | CROMOTHERME-9(M) | U3 - Electrodes - MS | CROMOTHERME-9(M)3.15 X 350 (2.5Kg) | Mechanical Prop(AWS) | Moisture | 0.000, 0.200
LOW ALLOY(SPL) | CROMOTHERME-9(M) | U3 - Electrodes - MS | CROMOTHERME-9(M)3.15 X 350 (2.5Kg) | Mechanical Prop(AWS) | CVN Temp C | 0
LOW ALLOY(SPL) | CROMOTHERME-9(M) | U3 - Electrodes - MS | CROMOTHERME-9(M)3.15 X 350 (2.5Kg) | Mechanical Prop(AWS) | Hydrogen Ml/100gm | 5
LOW ALLOY(SPL) | CROMOTHERME-9(M) | U3 - Electrodes - MS | CROMOTHERME-9(M)3.15 X 350 (2.5Kg) | Mechanical Prop(AWS) | Fillet Weld Test | Satisfactory
LOW ALLOY(SPL) | Cromotherme-9(spl) | U3 - Electrodes - MS | CROMOTHERME-9(SPL)3.15 X 350(55) | Chemical Composition | C(Min,Max)% | 0.070, 0.130
LOW ALLOY(SPL) | Cromotherme-9(spl) | U3 - Electrodes - MS | CROMOTHERME-9(SPL)3.15 X 350(55) | Chemical Composition | Mn(Min,Max)% | 0.000, 1.000
LOW ALLOY(SPL) | Cromotherme-9(spl) | U3 - Electrodes - MS | CROMOTHERME-9(SPL)3.15 X 350(55) | Chemical Composition | Si (Min,Max)% | 0.000, 0.500
LOW ALLOY(SPL) | Cromotherme-9(spl) | U3 - Electrodes - MS | CROMOTHERME-9(SPL)3.15 X 350(55) | Chemical Composition | S (Min,Max)% | 0.000, 0.010
LOW ALLOY(SPL) | Cromotherme-9(spl) | U3 - Electrodes - MS | CROMOTHERME-9(SPL)3.15 X 350(55) | Chemical Composition | P (Min,Max)% | 0.000, 0.015
LOW ALLOY(SPL) | Cromotherme-9(spl) | U3 - Electrodes - MS | CROMOTHERME-9(SPL)3.15 X 350(55) | Chemical Composition | Cr(Min,Max)% | 8.500, 10.000
LOW ALLOY(SPL) | Cromotherme-9(spl) | U3 - Electrodes - MS | CROMOTHERME-9(SPL)3.15 X 350(55) | Chemical Composition | Ni(Min,Max)% | 0.000, 0.700
LOW ALLOY(SPL) | Cromotherme-9(spl) | U3 - Electrodes - MS | CROMOTHERME-9(SPL)3.15 X 350(55) | Chemical Composition | Mo(Min,Max)% | 0.900, 1.200
LOW ALLOY(SPL) | Cromotherme-9(spl) | U3 - Electrodes - MS | CROMOTHERME-9(SPL)3.15 X 350(55) | Chemical Composition | Cb(Min,Max)% | 0.040, 0.090
LOW ALLOY(SPL) | Cromotherme-9(spl) | U3 - Electrodes - MS | CROMOTHERME-9(SPL)3.15 X 350(55) | Chemical Composition | Cu(Min, Max) | 0.000, 0.100
LOW ALLOY(SPL) | Cromotherme-9(spl) | U3 - Electrodes - MS | CROMOTHERME-9(SPL)3.15 X 350(55) | Chemical Composition | V(Min ,Max%) | 0.150, 0.250
LOW ALLOY(SPL) | Cromotherme-9(spl) | U3 - Electrodes - MS | CROMOTHERME-9(SPL)3.15 X 350(55) | Chemical Composition | W | 0.800, 1.500
LOW ALLOY(SPL) | Cromotherme-9(spl) | U3 - Electrodes - MS | CROMOTHERME-9(SPL)3.15 X 350(55) | Chemical Composition | N (Min,Max)% | 0.030, 0.070
LOW ALLOY(SPL) | Cromotherme-9(spl) | U3 - Electrodes - MS | CROMOTHERME-9(SPL)3.15 X 350(55) | Mechanical Prop(AWS) | YS(Kgf/mm2) | 550.000, 650.000
LOW ALLOY(SPL) | Cromotherme-9(spl) | U3 - Electrodes - MS | CROMOTHERME-9(SPL)3.15 X 350(55) | Mechanical Prop(AWS) | UTS(Kg/mm2)(Min,Max% | 700.000, 820.000
LOW ALLOY(SPL) | Cromotherme-9(spl) | U3 - Electrodes - MS | CROMOTHERME-9(SPL)3.15 X 350(55) | Mechanical Prop(AWS) | Elong % | 17.000, 30.000
LOW ALLOY(SPL) | Cromotherme-9(spl) | U3 - Electrodes - MS | CROMOTHERME-9(SPL)3.15 X 350(55) | Mechanical Prop(AWS) | CVN Impact | 27 Joules
LOW ALLOY(SPL) | Cromotherme-9(spl) | U3 - Electrodes - MS | CROMOTHERME-9(SPL)3.15 X 350(55) | Mechanical Prop(AWS) | Test Cond as Per | AWS/SFA - 5.5 : E - 9018 -G
LOW ALLOY(SPL) | Cromotherme-9(spl) | U3 - Electrodes - MS | CROMOTHERME-9(SPL)3.15 X 350(55) | Mechanical Prop(AWS) | Moisture | 0.000, 0.150
LOW ALLOY(SPL) | Cromotherme-9(spl) | U3 - Electrodes - MS | CROMOTHERME-9(SPL)3.15 X 350(55) | Mechanical Prop(AWS) | CVN Temp C | RT
LOW ALLOY(SPL) | Cromotherme-9(spl) | U3 - Electrodes - MS | CROMOTHERME-9(SPL)3.15 X 350(55) | Mechanical Prop(AWS) | Hydrogen Ml/100gm | 5
LOW ALLOY(SPL) | Cromotherme-9(spl) | U3 - Electrodes - MS | CROMOTHERME-9(SPL)3.15 X 350(55) | Mechanical Prop(AWS) | Fillet Weld Test | Satisfactory
LOW ALLOY(SPL) | Cromotherme-9(spl) | U3 - Electrodes - MS | CROMOTHERME-9(SPL)4.00 X 350 (40) | Chemical Composition | C(Min,Max)% | 0.070, 0.130
LOW ALLOY(SPL) | Cromotherme-9(spl) | U3 - Electrodes - MS | CROMOTHERME-9(SPL)4.00 X 350 (40) | Chemical Composition | Mn(Min,Max)% | 0.000, 1.000
LOW ALLOY(SPL) | Cromotherme-9(spl) | U3 - Electrodes - MS | CROMOTHERME-9(SPL)4.00 X 350 (40) | Chemical Composition | Si (Min,Max)% | 0.000, 0.500
LOW ALLOY(SPL) | Cromotherme-9(spl) | U3 - Electrodes - MS | CROMOTHERME-9(SPL)4.00 X 350 (40) | Chemical Composition | S (Min,Max)% | 0.000, 0.010
LOW ALLOY(SPL) | Cromotherme-9(spl) | U3 - Electrodes - MS | CROMOTHERME-9(SPL)4.00 X 350 (40) | Chemical Composition | P (Min,Max)% | 0.000, 0.015
LOW ALLOY(SPL) | Cromotherme-9(spl) | U3 - Electrodes - MS | CROMOTHERME-9(SPL)4.00 X 350 (40) | Chemical Composition | Cr(Min,Max)% | 8.500, 10.000
LOW ALLOY(SPL) | Cromotherme-9(spl) | U3 - Electrodes - MS | CROMOTHERME-9(SPL)4.00 X 350 (40) | Chemical Composition | Ni(Min,Max)% | 0.000, 0.700
LOW ALLOY(SPL) | Cromotherme-9(spl) | U3 - Electrodes - MS | CROMOTHERME-9(SPL)4.00 X 350 (40) | Chemical Composition | Mo(Min,Max)% | 0.900, 1.200
LOW ALLOY(SPL) | Cromotherme-9(spl) | U3 - Electrodes - MS | CROMOTHERME-9(SPL)4.00 X 350 (40) | Chemical Composition | Cb(Min,Max)% | 0.040, 0.090
LOW ALLOY(SPL) | Cromotherme-9(spl) | U3 - Electrodes - MS | CROMOTHERME-9(SPL)4.00 X 350 (40) | Chemical Composition | Cu(Min, Max) | 0.000, 0.100
LOW ALLOY(SPL) | Cromotherme-9(spl) | U3 - Electrodes - MS | CROMOTHERME-9(SPL)4.00 X 350 (40) | Chemical Composition | V(Min ,Max%) | 0.150, 0.250
LOW ALLOY(SPL) | Cromotherme-9(spl) | U3 - Electrodes - MS | CROMOTHERME-9(SPL)4.00 X 350 (40) | Chemical Composition | W | 0.800, 1.500
LOW ALLOY(SPL) | Cromotherme-9(spl) | U3 - Electrodes - MS | CROMOTHERME-9(SPL)4.00 X 350 (40) | Chemical Composition | N (Min,Max)% | 0.030, 0.070
LOW ALLOY(SPL) | Cromotherme-9(spl) | U3 - Electrodes - MS | CROMOTHERME-9(SPL)4.00 X 350 (40) | Mechanical Prop(AWS) | YS(Kgf/mm2) | 550.000, 650.000
LOW ALLOY(SPL) | Cromotherme-9(spl) | U3 - Electrodes - MS | CROMOTHERME-9(SPL)4.00 X 350 (40) | Mechanical Prop(AWS) | UTS(Kg/mm2)(Min,Max% | 700.000, 820.000
LOW ALLOY(SPL) | Cromotherme-9(spl) | U3 - Electrodes - MS | CROMOTHERME-9(SPL)4.00 X 350 (40) | Mechanical Prop(AWS) | Elong % | 17.000, 30.000
LOW ALLOY(SPL) | Cromotherme-9(spl) | U3 - Electrodes - MS | CROMOTHERME-9(SPL)4.00 X 350 (40) | Mechanical Prop(AWS) | CVN Impact | 27 Joules
LOW ALLOY(SPL) | Cromotherme-9(spl) | U3 - Electrodes - MS | CROMOTHERME-9(SPL)4.00 X 350 (40) | Mechanical Prop(AWS) | Test Cond as Per | AWS/SFA - 5.5 : E - 9018 -G
LOW ALLOY(SPL) | Cromotherme-9(spl) | U3 - Electrodes - MS | CROMOTHERME-9(SPL)4.00 X 350 (40) | Mechanical Prop(AWS) | CVN Temp C | RT
LOW ALLOY(SPL) | Cromotherme-9(spl) | U3 - Electrodes - MS | CROMOTHERME-9(SPL)4.00 X 350 (40) | Mechanical Prop(AWS) | Fillet Weld Test | Satisfactory
LOW ALLOY(SPL) | Cromotherme-9(spl) | U3 - Electrodes - MS | CROMOTHERME-9(SPL)5.00 X 350(25) | Chemical Composition | C(Min,Max)% | 0.070, 0.130
LOW ALLOY(SPL) | Cromotherme-9(spl) | U3 - Electrodes - MS | CROMOTHERME-9(SPL)5.00 X 350(25) | Chemical Composition | Mn(Min,Max)% | 0.000, 1.000
LOW ALLOY(SPL) | Cromotherme-9(spl) | U3 - Electrodes - MS | CROMOTHERME-9(SPL)5.00 X 350(25) | Chemical Composition | Si (Min,Max)% | 0.000, 0.500
LOW ALLOY(SPL) | Cromotherme-9(spl) | U3 - Electrodes - MS | CROMOTHERME-9(SPL)5.00 X 350(25) | Chemical Composition | S (Min,Max)% | 0.000, 0.010
LOW ALLOY(SPL) | Cromotherme-9(spl) | U3 - Electrodes - MS | CROMOTHERME-9(SPL)5.00 X 350(25) | Chemical Composition | P (Min,Max)% | 0.000, 0.015
LOW ALLOY(SPL) | Cromotherme-9(spl) | U3 - Electrodes - MS | CROMOTHERME-9(SPL)5.00 X 350(25) | Chemical Composition | Cr(Min,Max)% | 8.500, 10.000
LOW ALLOY(SPL) | Cromotherme-9(spl) | U3 - Electrodes - MS | CROMOTHERME-9(SPL)5.00 X 350(25) | Chemical Composition | Ni(Min,Max)% | 0.000, 0.700
LOW ALLOY(SPL) | Cromotherme-9(spl) | U3 - Electrodes - MS | CROMOTHERME-9(SPL)5.00 X 350(25) | Chemical Composition | Mo(Min,Max)% | 0.900, 1.200
LOW ALLOY(SPL) | Cromotherme-9(spl) | U3 - Electrodes - MS | CROMOTHERME-9(SPL)5.00 X 350(25) | Chemical Composition | Cb(Min,Max)% | 0.040, 0.090
LOW ALLOY(SPL) | Cromotherme-9(spl) | U3 - Electrodes - MS | CROMOTHERME-9(SPL)5.00 X 350(25) | Chemical Composition | Cu(Min, Max) | 0.000, 0.100
LOW ALLOY(SPL) | Cromotherme-9(spl) | U3 - Electrodes - MS | CROMOTHERME-9(SPL)5.00 X 350(25) | Chemical Composition | V(Min ,Max%) | 0.150, 0.250
LOW ALLOY(SPL) | Cromotherme-9(spl) | U3 - Electrodes - MS | CROMOTHERME-9(SPL)5.00 X 350(25) | Chemical Composition | W | 0.800, 1.500
LOW ALLOY(SPL) | Cromotherme-9(spl) | U3 - Electrodes - MS | CROMOTHERME-9(SPL)5.00 X 350(25) | Chemical Composition | N (Min,Max)% | 0.030, 0.070
LOW ALLOY(SPL) | Cromotherme-9(spl) | U3 - Electrodes - MS | CROMOTHERME-9(SPL)5.00 X 350(25) | Mechanical Prop(AWS) | YS(Kgf/mm2) | 550.000, 650.000
LOW ALLOY(SPL) | Cromotherme-9(spl) | U3 - Electrodes - MS | CROMOTHERME-9(SPL)5.00 X 350(25) | Mechanical Prop(AWS) | UTS(Kg/mm2)(Min,Max% | 700.000, 820.000
LOW ALLOY(SPL) | Cromotherme-9(spl) | U3 - Electrodes - MS | CROMOTHERME-9(SPL)5.00 X 350(25) | Mechanical Prop(AWS) | Elong % | 17.000, 30.000
LOW ALLOY(SPL) | Cromotherme-9(spl) | U3 - Electrodes - MS | CROMOTHERME-9(SPL)5.00 X 350(25) | Mechanical Prop(AWS) | CVN Impact | 27 Joules
LOW ALLOY(SPL) | Cromotherme-9(spl) | U3 - Electrodes - MS | CROMOTHERME-9(SPL)5.00 X 350(25) | Mechanical Prop(AWS) | Test Cond as Per | AWS/SFA - 5.5 : E - 9018 -G
LOW ALLOY(SPL) | Cromotherme-9(spl) | U3 - Electrodes - MS | CROMOTHERME-9(SPL)5.00 X 350(25) | Mechanical Prop(AWS) | CVN Temp C | RT
LOW ALLOY(SPL) | Cromotherme-9(spl) | U3 - Electrodes - MS | CROMOTHERME-9(SPL)5.00 X 350(25) | Mechanical Prop(AWS) | Fillet Weld Test | Satisfactory
LOW ALLOY(SPL) | CROMOTHERME-9(SPL)MOD | U1 and U3 - Electrodes - MS Common | CROMOTHERME-9(SPL)MOD 2.50 X 350 | Chemical Composition | C(Min,Max)% | 0.080, 0.130
LOW ALLOY(SPL) | CROMOTHERME-9(SPL)MOD | U1 and U3 - Electrodes - MS Common | CROMOTHERME-9(SPL)MOD 2.50 X 350 | Chemical Composition | Mn(Min,Max)% | 0.000, 1.200
LOW ALLOY(SPL) | CROMOTHERME-9(SPL)MOD | U1 and U3 - Electrodes - MS Common | CROMOTHERME-9(SPL)MOD 2.50 X 350 | Chemical Composition | Si (Min,Max)% | 0.000, 0.300
LOW ALLOY(SPL) | CROMOTHERME-9(SPL)MOD | U1 and U3 - Electrodes - MS Common | CROMOTHERME-9(SPL)MOD 2.50 X 350 | Chemical Composition | S (Min,Max)% | 0.000, 0.010
LOW ALLOY(SPL) | CROMOTHERME-9(SPL)MOD | U1 and U3 - Electrodes - MS Common | CROMOTHERME-9(SPL)MOD 2.50 X 350 | Chemical Composition | P (Min,Max)% | 0.000, 0.010
LOW ALLOY(SPL) | CROMOTHERME-9(SPL)MOD | U1 and U3 - Electrodes - MS Common | CROMOTHERME-9(SPL)MOD 2.50 X 350 | Chemical Composition | Cr(Min,Max)% | 8.000, 10.500
LOW ALLOY(SPL) | CROMOTHERME-9(SPL)MOD | U1 and U3 - Electrodes - MS Common | CROMOTHERME-9(SPL)MOD 2.50 X 350 | Chemical Composition | Ni(Min,Max)% | 0.000, 0.800
LOW ALLOY(SPL) | CROMOTHERME-9(SPL)MOD | U1 and U3 - Electrodes - MS Common | CROMOTHERME-9(SPL)MOD 2.50 X 350 | Chemical Composition | Mo(Min,Max)% | 0.850, 1.200
LOW ALLOY(SPL) | CROMOTHERME-9(SPL)MOD | U1 and U3 - Electrodes - MS Common | CROMOTHERME-9(SPL)MOD 2.50 X 350 | Chemical Composition | Cb(Min,Max)% | 0.020, 0.100
LOW ALLOY(SPL) | CROMOTHERME-9(SPL)MOD | U1 and U3 - Electrodes - MS Common | CROMOTHERME-9(SPL)MOD 2.50 X 350 | Chemical Composition | Cu(Min, Max) | 0.000, 0.250
LOW ALLOY(SPL) | CROMOTHERME-9(SPL)MOD | U1 and U3 - Electrodes - MS Common | CROMOTHERME-9(SPL)MOD 2.50 X 350 | Chemical Composition | V(Min ,Max%) | 0.150, 0.300
LOW ALLOY(SPL) | CROMOTHERME-9(SPL)MOD | U1 and U3 - Electrodes - MS Common | CROMOTHERME-9(SPL)MOD 2.50 X 350 | Chemical Composition | Al(Min, Max)% | 0.04
LOW ALLOY(SPL) | CROMOTHERME-9(SPL)MOD | U1 and U3 - Electrodes - MS Common | CROMOTHERME-9(SPL)MOD 2.50 X 350 | Chemical Composition | N (Min,Max)% | 0.020, 0.070
LOW ALLOY(SPL) | CROMOTHERME-9(SPL)MOD | U1 and U3 - Electrodes - MS Common | CROMOTHERME-9(SPL)MOD 2.50 X 350 | Mechanical Prop(AWS) | Radiography | Satisfactory
LOW ALLOY(SPL) | CROMOTHERME-9(SPL)MOD | U1 and U3 - Electrodes - MS Common | CROMOTHERME-9(SPL)MOD 2.50 X 350 | Mechanical Prop(AWS) | YS(Kgf/mm2) | 530.000, 0.000
LOW ALLOY(SPL) | CROMOTHERME-9(SPL)MOD | U1 and U3 - Electrodes - MS Common | CROMOTHERME-9(SPL)MOD 2.50 X 350 | Mechanical Prop(AWS) | UTS(Kg/mm2)(Min,Max% | 620.000, 0.000
LOW ALLOY(SPL) | CROMOTHERME-9(SPL)MOD | U1 and U3 - Electrodes - MS Common | CROMOTHERME-9(SPL)MOD 2.50 X 350 | Mechanical Prop(AWS) | Elong % | 17.000, 0.000
LOW ALLOY(SPL) | CROMOTHERME-9(SPL)MOD | U1 and U3 - Electrodes - MS Common | CROMOTHERME-9(SPL)MOD 2.50 X 350 | Mechanical Prop(AWS) | Test Cond as Per | AWS/SFA - 5.5 : E9015-B9
LOW ALLOY(SPL) | CROMOTHERME-9(SPL)MOD | U1 and U3 - Electrodes - MS Common | CROMOTHERME-9(SPL)MOD 2.50 X 350 | Mechanical Prop(AWS) | Moisture | 0.000, 0.150
LOW ALLOY(SPL) | CROMOTHERME-9(SPL)MOD | U1 and U3 - Electrodes - MS Common | CROMOTHERME-9(SPL)MOD 2.50 X 350 | Mechanical Prop(AWS) | Fillet Weld Test | Satisfactory
LOW ALLOY(SPL) | CROMOTHERME-91 | U1 and U3 - Electrodes - MS Common | CROMOTHERME-91 2.50 X 350(2.5KG) | Chemical Composition | C(Min,Max)% | 0.080, 0.120
LOW ALLOY(SPL) | CROMOTHERME-91 | U1 and U3 - Electrodes - MS Common | CROMOTHERME-91 2.50 X 350(2.5KG) | Chemical Composition | Mn(Min,Max)% | 0.400, 1.200
LOW ALLOY(SPL) | CROMOTHERME-91 | U1 and U3 - Electrodes - MS Common | CROMOTHERME-91 2.50 X 350(2.5KG) | Chemical Composition | Si (Min,Max)% | 0.000, 0.300
LOW ALLOY(SPL) | CROMOTHERME-91 | U1 and U3 - Electrodes - MS Common | CROMOTHERME-91 2.50 X 350(2.5KG) | Chemical Composition | S (Min,Max)% | 0.000, 0.010
LOW ALLOY(SPL) | CROMOTHERME-91 | U1 and U3 - Electrodes - MS Common | CROMOTHERME-91 2.50 X 350(2.5KG) | Chemical Composition | P (Min,Max)% | 0.000, 0.010
LOW ALLOY(SPL) | CROMOTHERME-91 | U1 and U3 - Electrodes - MS Common | CROMOTHERME-91 2.50 X 350(2.5KG) | Chemical Composition | Cr(Min,Max)% | 8.000, 10.500
LOW ALLOY(SPL) | CROMOTHERME-91 | U1 and U3 - Electrodes - MS Common | CROMOTHERME-91 2.50 X 350(2.5KG) | Chemical Composition | Ni(Min,Max)% | 0.400, 0.800
LOW ALLOY(SPL) | CROMOTHERME-91 | U1 and U3 - Electrodes - MS Common | CROMOTHERME-91 2.50 X 350(2.5KG) | Chemical Composition | Mo(Min,Max)% | 0.850, 1.200
LOW ALLOY(SPL) | CROMOTHERME-91 | U1 and U3 - Electrodes - MS Common | CROMOTHERME-91 2.50 X 350(2.5KG) | Chemical Composition | Cb(Min,Max)% | 0.030, 0.100
LOW ALLOY(SPL) | CROMOTHERME-91 | U1 and U3 - Electrodes - MS Common | CROMOTHERME-91 2.50 X 350(2.5KG) | Chemical Composition | Cu(Min, Max) | 0.000, 0.250
LOW ALLOY(SPL) | CROMOTHERME-91 | U1 and U3 - Electrodes - MS Common | CROMOTHERME-91 2.50 X 350(2.5KG) | Chemical Composition | V(Min ,Max%) | 0.150, 0.300
LOW ALLOY(SPL) | CROMOTHERME-91 | U1 and U3 - Electrodes - MS Common | CROMOTHERME-91 2.50 X 350(2.5KG) | Chemical Composition | Al(Min, Max)% | 0.04
LOW ALLOY(SPL) | CROMOTHERME-91 | U1 and U3 - Electrodes - MS Common | CROMOTHERME-91 2.50 X 350(2.5KG) | Chemical Composition | N (Min,Max)% | 0.020, 0.070
LOW ALLOY(SPL) | CROMOTHERME-91 | U1 and U3 - Electrodes - MS Common | CROMOTHERME-91 2.50 X 350(2.5KG) | Mechanical Prop (EN) | Test Condition2 - EN | EN ISO 3580-A E CrMo91 B 4 2
LOW ALLOY(SPL) | CROMOTHERME-91 | U1 and U3 - Electrodes - MS Common | CROMOTHERME-91 2.50 X 350(2.5KG) | Mechanical Prop(AWS) | YS(Kgf/mm2) | 530.000, 0.000
LOW ALLOY(SPL) | CROMOTHERME-91 | U1 and U3 - Electrodes - MS Common | CROMOTHERME-91 2.50 X 350(2.5KG) | Mechanical Prop(AWS) | UTS(Kg/mm2)(Min,Max% | 620.000, 0.000
LOW ALLOY(SPL) | CROMOTHERME-91 | U1 and U3 - Electrodes - MS Common | CROMOTHERME-91 2.50 X 350(2.5KG) | Mechanical Prop(AWS) | Elong % | 17.000, 0.000
LOW ALLOY(SPL) | CROMOTHERME-91 | U1 and U3 - Electrodes - MS Common | CROMOTHERME-91 2.50 X 350(2.5KG) | Mechanical Prop(AWS) | CVN Impact | 47 J (Min)
LOW ALLOY(SPL) | CROMOTHERME-91 | U1 and U3 - Electrodes - MS Common | CROMOTHERME-91 2.50 X 350(2.5KG) | Mechanical Prop(AWS) | Test Cond as Per | AWS/SFA-5.5 : E 9015-B91
LOW ALLOY(SPL) | CROMOTHERME-91 | U1 and U3 - Electrodes - MS Common | CROMOTHERME-91 2.50 X 350(2.5KG) | Mechanical Prop(AWS) | CVN Temp C | 20
LOW ALLOY(SPL) | CROMOTHERME-91 | U1 and U3 - Electrodes - MS Common | CROMOTHERME-91 2.50 X 350(2.5KG) | Mechanical Prop(AWS) | PWHT | 760 Deg C For 2 Hours
LOW ALLOY(SPL) | CROMOTHERME-91 | U1 and U3 - Electrodes - MS Common | CROMOTHERME-91 2.50 X 350(2.5KG) | Mechanical Prop(AWS) | Fillet Weld Test | Satisfactory
LOW ALLOY(SPL) | CROMOTHERME-91 | U1 and U3 - Electrodes - MS Common | CROMOTHERME-91 2.50 X 350(2KG) | Chemical Composition | C(Min,Max)% | 0.080, 0.120
LOW ALLOY(SPL) | CROMOTHERME-91 | U1 and U3 - Electrodes - MS Common | CROMOTHERME-91 2.50 X 350(2KG) | Chemical Composition | Mn(Min,Max)% | 0.400, 1.200
LOW ALLOY(SPL) | CROMOTHERME-91 | U1 and U3 - Electrodes - MS Common | CROMOTHERME-91 2.50 X 350(2KG) | Chemical Composition | Si (Min,Max)% | 0.000, 0.300
LOW ALLOY(SPL) | CROMOTHERME-91 | U1 and U3 - Electrodes - MS Common | CROMOTHERME-91 2.50 X 350(2KG) | Chemical Composition | S (Min,Max)% | 0.000, 0.010
LOW ALLOY(SPL) | CROMOTHERME-91 | U1 and U3 - Electrodes - MS Common | CROMOTHERME-91 2.50 X 350(2KG) | Chemical Composition | P (Min,Max)% | 0.000, 0.010
LOW ALLOY(SPL) | CROMOTHERME-91 | U1 and U3 - Electrodes - MS Common | CROMOTHERME-91 2.50 X 350(2KG) | Chemical Composition | Cr(Min,Max)% | 8.000, 10.500
LOW ALLOY(SPL) | CROMOTHERME-91 | U1 and U3 - Electrodes - MS Common | CROMOTHERME-91 2.50 X 350(2KG) | Chemical Composition | Ni(Min,Max)% | 0.400, 0.800
LOW ALLOY(SPL) | CROMOTHERME-91 | U1 and U3 - Electrodes - MS Common | CROMOTHERME-91 2.50 X 350(2KG) | Chemical Composition | Mo(Min,Max)% | 0.850, 1.200
LOW ALLOY(SPL) | CROMOTHERME-91 | U1 and U3 - Electrodes - MS Common | CROMOTHERME-91 2.50 X 350(2KG) | Chemical Composition | Cb(Min,Max)% | 0.030, 0.100
LOW ALLOY(SPL) | CROMOTHERME-91 | U1 and U3 - Electrodes - MS Common | CROMOTHERME-91 2.50 X 350(2KG) | Chemical Composition | Cu(Min, Max) | 0.000, 0.250
LOW ALLOY(SPL) | CROMOTHERME-91 | U1 and U3 - Electrodes - MS Common | CROMOTHERME-91 2.50 X 350(2KG) | Chemical Composition | V(Min ,Max%) | 0.150, 0.300
LOW ALLOY(SPL) | CROMOTHERME-91 | U1 and U3 - Electrodes - MS Common | CROMOTHERME-91 2.50 X 350(2KG) | Chemical Composition | Al(Min, Max)% | 0.04
LOW ALLOY(SPL) | CROMOTHERME-91 | U1 and U3 - Electrodes - MS Common | CROMOTHERME-91 2.50 X 350(2KG) | Chemical Composition | N (Min,Max)% | 0.020, 0.070
LOW ALLOY(SPL) | CROMOTHERME-91 | U1 and U3 - Electrodes - MS Common | CROMOTHERME-91 2.50 X 350(2KG) | Mechanical Prop (EN) | Test Condition2 - EN | EN ISO 3580-A E CrMo91 B 4 2
LOW ALLOY(SPL) | CROMOTHERME-91 | U1 and U3 - Electrodes - MS Common | CROMOTHERME-91 2.50 X 350(2KG) | Mechanical Prop(AWS) | YS(Kgf/mm2) | 530.000, 0.000
LOW ALLOY(SPL) | CROMOTHERME-91 | U1 and U3 - Electrodes - MS Common | CROMOTHERME-91 2.50 X 350(2KG) | Mechanical Prop(AWS) | UTS(Kg/mm2)(Min,Max% | 620.000, 0.000
LOW ALLOY(SPL) | CROMOTHERME-91 | U1 and U3 - Electrodes - MS Common | CROMOTHERME-91 2.50 X 350(2KG) | Mechanical Prop(AWS) | Elong % | 17.000, 0.000
LOW ALLOY(SPL) | CROMOTHERME-91 | U1 and U3 - Electrodes - MS Common | CROMOTHERME-91 2.50 X 350(2KG) | Mechanical Prop(AWS) | CVN Impact | 47 J (Min)
LOW ALLOY(SPL) | CROMOTHERME-91 | U1 and U3 - Electrodes - MS Common | CROMOTHERME-91 2.50 X 350(2KG) | Mechanical Prop(AWS) | Test Cond as Per | AWS/SFA-5.5 : E 9015-B91
LOW ALLOY(SPL) | CROMOTHERME-91 | U1 and U3 - Electrodes - MS Common | CROMOTHERME-91 2.50 X 350(2KG) | Mechanical Prop(AWS) | CVN Temp C | 20
LOW ALLOY(SPL) | CROMOTHERME-91 | U1 and U3 - Electrodes - MS Common | CROMOTHERME-91 2.50 X 350(2KG) | Mechanical Prop(AWS) | PWHT | 760 Deg C For 2 Hours
LOW ALLOY(SPL) | CROMOTHERME-91 | U1 and U3 - Electrodes - MS Common | CROMOTHERME-91 2.50 X 350(2KG) | Mechanical Prop(AWS) | Fillet Weld Test | Satisfactory
LOW ALLOY(SPL) | CROMOTHERME-91 | Non Moving Finished Goods | CROMOTHERME-91 3.15 X 350 (45) | Chemical Composition | C(Min,Max)% | 0.080, 0.130
LOW ALLOY(SPL) | CROMOTHERME-91 | Non Moving Finished Goods | CROMOTHERME-91 3.15 X 350 (45) | Chemical Composition | Mn(Min,Max)% | 0.000, 1.200
LOW ALLOY(SPL) | CROMOTHERME-91 | Non Moving Finished Goods | CROMOTHERME-91 3.15 X 350 (45) | Chemical Composition | Si (Min,Max)% | 0.000, 0.300
LOW ALLOY(SPL) | CROMOTHERME-91 | Non Moving Finished Goods | CROMOTHERME-91 3.15 X 350 (45) | Chemical Composition | S (Min,Max)% | 0.000, 0.010
LOW ALLOY(SPL) | CROMOTHERME-91 | Non Moving Finished Goods | CROMOTHERME-91 3.15 X 350 (45) | Chemical Composition | P (Min,Max)% | 0.000, 0.010
LOW ALLOY(SPL) | CROMOTHERME-91 | Non Moving Finished Goods | CROMOTHERME-91 3.15 X 350 (45) | Chemical Composition | Cr(Min,Max)% | 8.000, 10.500
LOW ALLOY(SPL) | CROMOTHERME-91 | Non Moving Finished Goods | CROMOTHERME-91 3.15 X 350 (45) | Chemical Composition | Ni(Min,Max)% | 0.000, 0.800
LOW ALLOY(SPL) | CROMOTHERME-91 | Non Moving Finished Goods | CROMOTHERME-91 3.15 X 350 (45) | Chemical Composition | Mo(Min,Max)% | 0.850, 1.200
LOW ALLOY(SPL) | CROMOTHERME-91 | Non Moving Finished Goods | CROMOTHERME-91 3.15 X 350 (45) | Chemical Composition | Cb(Min,Max)% | 0.020, 0.100
LOW ALLOY(SPL) | CROMOTHERME-91 | Non Moving Finished Goods | CROMOTHERME-91 3.15 X 350 (45) | Chemical Composition | Cu(Min, Max) | 0.000, 0.250
LOW ALLOY(SPL) | CROMOTHERME-91 | Non Moving Finished Goods | CROMOTHERME-91 3.15 X 350 (45) | Chemical Composition | V(Min ,Max%) | 0.150, 0.300
LOW ALLOY(SPL) | CROMOTHERME-91 | Non Moving Finished Goods | CROMOTHERME-91 3.15 X 350 (45) | Chemical Composition | Al(Min, Max)% | 0.04
LOW ALLOY(SPL) | CROMOTHERME-91 | Non Moving Finished Goods | CROMOTHERME-91 3.15 X 350 (45) | Chemical Composition | N (Min,Max)% | 0.020, 0.070
LOW ALLOY(SPL) | CROMOTHERME-91 | Non Moving Finished Goods | CROMOTHERME-91 3.15 X 350 (45) | Mechanical Prop(AWS) | Test Cond as Per | AWS/SFA-5.5 : E 9015-B91
LOW ALLOY(SPL) | CROMOTHERME-91 | Non Moving Finished Goods | CROMOTHERME-91 3.15 X 350 (45) | Mechanical Prop(AWS) | Fillet Weld Test | Satisfactory
LOW ALLOY(SPL) | CROMOTHERME-91 | U1 and U3 - Electrodes - MS Common | CROMOTHERME-91 3.15 X 350 (75) | Chemical Composition | C(Min,Max)% | 0.080, 0.120
LOW ALLOY(SPL) | CROMOTHERME-91 | U1 and U3 - Electrodes - MS Common | CROMOTHERME-91 3.15 X 350 (75) | Chemical Composition | Mn(Min,Max)% | 0.400, 1.200
LOW ALLOY(SPL) | CROMOTHERME-91 | U1 and U3 - Electrodes - MS Common | CROMOTHERME-91 3.15 X 350 (75) | Chemical Composition | Si (Min,Max)% | 0.000, 0.300
LOW ALLOY(SPL) | CROMOTHERME-91 | U1 and U3 - Electrodes - MS Common | CROMOTHERME-91 3.15 X 350 (75) | Chemical Composition | S (Min,Max)% | 0.000, 0.010
LOW ALLOY(SPL) | CROMOTHERME-91 | U1 and U3 - Electrodes - MS Common | CROMOTHERME-91 3.15 X 350 (75) | Chemical Composition | P (Min,Max)% | 0.000, 0.010
LOW ALLOY(SPL) | CROMOTHERME-91 | U1 and U3 - Electrodes - MS Common | CROMOTHERME-91 3.15 X 350 (75) | Chemical Composition | Cr(Min,Max)% | 8.000, 10.500
LOW ALLOY(SPL) | CROMOTHERME-91 | U1 and U3 - Electrodes - MS Common | CROMOTHERME-91 3.15 X 350 (75) | Chemical Composition | Ni(Min,Max)% | 0.400, 0.800
LOW ALLOY(SPL) | CROMOTHERME-91 | U1 and U3 - Electrodes - MS Common | CROMOTHERME-91 3.15 X 350 (75) | Chemical Composition | Mo(Min,Max)% | 0.850, 1.200
LOW ALLOY(SPL) | CROMOTHERME-91 | U1 and U3 - Electrodes - MS Common | CROMOTHERME-91 3.15 X 350 (75) | Chemical Composition | Cb(Min,Max)% | 0.030, 0.100
LOW ALLOY(SPL) | CROMOTHERME-91 | U1 and U3 - Electrodes - MS Common | CROMOTHERME-91 3.15 X 350 (75) | Chemical Composition | Cu(Min, Max) | 0.000, 0.250
LOW ALLOY(SPL) | CROMOTHERME-91 | U1 and U3 - Electrodes - MS Common | CROMOTHERME-91 3.15 X 350 (75) | Chemical Composition | V(Min ,Max%) | 0.150, 0.300
LOW ALLOY(SPL) | CROMOTHERME-91 | U1 and U3 - Electrodes - MS Common | CROMOTHERME-91 3.15 X 350 (75) | Chemical Composition | Al(Min, Max)% | 0.04
LOW ALLOY(SPL) | CROMOTHERME-91 | U1 and U3 - Electrodes - MS Common | CROMOTHERME-91 3.15 X 350 (75) | Chemical Composition | N (Min,Max)% | 0.020, 0.070
LOW ALLOY(SPL) | CROMOTHERME-91 | U1 and U3 - Electrodes - MS Common | CROMOTHERME-91 3.15 X 350 (75) | Mechanical Prop (EN) | Test Condition2 - EN | EN ISO 3580-A E CrMo91 B 4 2
LOW ALLOY(SPL) | CROMOTHERME-91 | U1 and U3 - Electrodes - MS Common | CROMOTHERME-91 3.15 X 350 (75) | Mechanical Prop(AWS) | YS(Kgf/mm2) | 530.000, 0.000
LOW ALLOY(SPL) | CROMOTHERME-91 | U1 and U3 - Electrodes - MS Common | CROMOTHERME-91 3.15 X 350 (75) | Mechanical Prop(AWS) | UTS(Kg/mm2)(Min,Max% | 620.000, 0.000
LOW ALLOY(SPL) | CROMOTHERME-91 | U1 and U3 - Electrodes - MS Common | CROMOTHERME-91 3.15 X 350 (75) | Mechanical Prop(AWS) | Elong % | 17.000, 0.000
LOW ALLOY(SPL) | CROMOTHERME-91 | U1 and U3 - Electrodes - MS Common | CROMOTHERME-91 3.15 X 350 (75) | Mechanical Prop(AWS) | CVN Impact | 47 J (Min)
LOW ALLOY(SPL) | CROMOTHERME-91 | U1 and U3 - Electrodes - MS Common | CROMOTHERME-91 3.15 X 350 (75) | Mechanical Prop(AWS) | Test Cond as Per | AWS/SFA-5.5 : E 9015-B91
LOW ALLOY(SPL) | CROMOTHERME-91 | U1 and U3 - Electrodes - MS Common | CROMOTHERME-91 3.15 X 350 (75) | Mechanical Prop(AWS) | CVN Temp C | 20
LOW ALLOY(SPL) | CROMOTHERME-91 | U1 and U3 - Electrodes - MS Common | CROMOTHERME-91 3.15 X 350 (75) | Mechanical Prop(AWS) | PWHT | 760 Deg C For 2 Hours
LOW ALLOY(SPL) | CROMOTHERME-91 | U1 and U3 - Electrodes - MS Common | CROMOTHERME-91 3.15 X 350 (75) | Mechanical Prop(AWS) | Fillet Weld Test | Satisfactory
LOW ALLOY(SPL) | CROMOTHERME-91 | U1 and U3 - Electrodes - MS Common | CROMOTHERME-91 3.15 X 350(2.5KG) | Chemical Composition | C(Min,Max)% | 0.080, 0.120
LOW ALLOY(SPL) | CROMOTHERME-91 | U1 and U3 - Electrodes - MS Common | CROMOTHERME-91 3.15 X 350(2.5KG) | Chemical Composition | Mn(Min,Max)% | 0.400, 1.200
LOW ALLOY(SPL) | CROMOTHERME-91 | U1 and U3 - Electrodes - MS Common | CROMOTHERME-91 3.15 X 350(2.5KG) | Chemical Composition | Si (Min,Max)% | 0.000, 0.300
LOW ALLOY(SPL) | CROMOTHERME-91 | U1 and U3 - Electrodes - MS Common | CROMOTHERME-91 3.15 X 350(2.5KG) | Chemical Composition | S (Min,Max)% | 0.000, 0.010
LOW ALLOY(SPL) | CROMOTHERME-91 | U1 and U3 - Electrodes - MS Common | CROMOTHERME-91 3.15 X 350(2.5KG) | Chemical Composition | P (Min,Max)% | 0.000, 0.010
LOW ALLOY(SPL) | CROMOTHERME-91 | U1 and U3 - Electrodes - MS Common | CROMOTHERME-91 3.15 X 350(2.5KG) | Chemical Composition | Cr(Min,Max)% | 8.000, 10.500
LOW ALLOY(SPL) | CROMOTHERME-91 | U1 and U3 - Electrodes - MS Common | CROMOTHERME-91 3.15 X 350(2.5KG) | Chemical Composition | Ni(Min,Max)% | 0.400, 0.800
LOW ALLOY(SPL) | CROMOTHERME-91 | U1 and U3 - Electrodes - MS Common | CROMOTHERME-91 3.15 X 350(2.5KG) | Chemical Composition | Mo(Min,Max)% | 0.850, 1.200
LOW ALLOY(SPL) | CROMOTHERME-91 | U1 and U3 - Electrodes - MS Common | CROMOTHERME-91 3.15 X 350(2.5KG) | Chemical Composition | Cb(Min,Max)% | 0.030, 0.100
LOW ALLOY(SPL) | CROMOTHERME-91 | U1 and U3 - Electrodes - MS Common | CROMOTHERME-91 3.15 X 350(2.5KG) | Chemical Composition | Cu(Min, Max) | 0.000, 0.250
LOW ALLOY(SPL) | CROMOTHERME-91 | U1 and U3 - Electrodes - MS Common | CROMOTHERME-91 3.15 X 350(2.5KG) | Chemical Composition | V(Min ,Max%) | 0.150, 0.300
LOW ALLOY(SPL) | CROMOTHERME-91 | U1 and U3 - Electrodes - MS Common | CROMOTHERME-91 3.15 X 350(2.5KG) | Chemical Composition | Al(Min, Max)% | 0.04
LOW ALLOY(SPL) | CROMOTHERME-91 | U1 and U3 - Electrodes - MS Common | CROMOTHERME-91 3.15 X 350(2.5KG) | Chemical Composition | N (Min,Max)% | 0.020, 0.070
LOW ALLOY(SPL) | CROMOTHERME-91 | U1 and U3 - Electrodes - MS Common | CROMOTHERME-91 3.15 X 350(2.5KG) | Mechanical Prop (EN) | Test Condition2 - EN | EN ISO 3580-A E CrMo91 B 4 2
LOW ALLOY(SPL) | CROMOTHERME-91 | U1 and U3 - Electrodes - MS Common | CROMOTHERME-91 3.15 X 350(2.5KG) | Mechanical Prop(AWS) | YS(Kgf/mm2) | 530.000, 0.000
LOW ALLOY(SPL) | CROMOTHERME-91 | U1 and U3 - Electrodes - MS Common | CROMOTHERME-91 3.15 X 350(2.5KG) | Mechanical Prop(AWS) | UTS(Kg/mm2)(Min,Max% | 620.000, 0.000
LOW ALLOY(SPL) | CROMOTHERME-91 | U1 and U3 - Electrodes - MS Common | CROMOTHERME-91 3.15 X 350(2.5KG) | Mechanical Prop(AWS) | Elong % | 17.000, 0.000
LOW ALLOY(SPL) | CROMOTHERME-91 | U1 and U3 - Electrodes - MS Common | CROMOTHERME-91 3.15 X 350(2.5KG) | Mechanical Prop(AWS) | CVN Impact | 47 J (Min)
LOW ALLOY(SPL) | CROMOTHERME-91 | U1 and U3 - Electrodes - MS Common | CROMOTHERME-91 3.15 X 350(2.5KG) | Mechanical Prop(AWS) | Test Cond as Per | AWS/SFA-5.5 : E 9015-B91
LOW ALLOY(SPL) | CROMOTHERME-91 | U1 and U3 - Electrodes - MS Common | CROMOTHERME-91 3.15 X 350(2.5KG) | Mechanical Prop(AWS) | CVN Temp C | 20
LOW ALLOY(SPL) | CROMOTHERME-91 | U1 and U3 - Electrodes - MS Common | CROMOTHERME-91 3.15 X 350(2.5KG) | Mechanical Prop(AWS) | PWHT | 760 Deg C For 2 Hours
LOW ALLOY(SPL) | CROMOTHERME-91 | U1 and U3 - Electrodes - MS Common | CROMOTHERME-91 3.15 X 350(2.5KG) | Mechanical Prop(AWS) | Fillet Weld Test | Satisfactory
LOW ALLOY(SPL) | CROMOTHERME-91 | U1 and U3 - Electrodes - MS Common | CROMOTHERME-91 3.15 X 350(2KG) | Chemical Composition | C(Min,Max)% | 0.080, 0.120
LOW ALLOY(SPL) | CROMOTHERME-91 | U1 and U3 - Electrodes - MS Common | CROMOTHERME-91 3.15 X 350(2KG) | Chemical Composition | Mn(Min,Max)% | 0.400, 1.200
LOW ALLOY(SPL) | CROMOTHERME-91 | U1 and U3 - Electrodes - MS Common | CROMOTHERME-91 3.15 X 350(2KG) | Chemical Composition | Si (Min,Max)% | 0.000, 0.300
LOW ALLOY(SPL) | CROMOTHERME-91 | U1 and U3 - Electrodes - MS Common | CROMOTHERME-91 3.15 X 350(2KG) | Chemical Composition | S (Min,Max)% | 0.000, 0.010
LOW ALLOY(SPL) | CROMOTHERME-91 | U1 and U3 - Electrodes - MS Common | CROMOTHERME-91 3.15 X 350(2KG) | Chemical Composition | P (Min,Max)% | 0.000, 0.010
LOW ALLOY(SPL) | CROMOTHERME-91 | U1 and U3 - Electrodes - MS Common | CROMOTHERME-91 3.15 X 350(2KG) | Chemical Composition | Cr(Min,Max)% | 8.000, 10.500
LOW ALLOY(SPL) | CROMOTHERME-91 | U1 and U3 - Electrodes - MS Common | CROMOTHERME-91 3.15 X 350(2KG) | Chemical Composition | Ni(Min,Max)% | 0.400, 0.800
LOW ALLOY(SPL) | CROMOTHERME-91 | U1 and U3 - Electrodes - MS Common | CROMOTHERME-91 3.15 X 350(2KG) | Chemical Composition | Mo(Min,Max)% | 0.850, 1.200
LOW ALLOY(SPL) | CROMOTHERME-91 | U1 and U3 - Electrodes - MS Common | CROMOTHERME-91 3.15 X 350(2KG) | Chemical Composition | Cb(Min,Max)% | 0.030, 0.100
LOW ALLOY(SPL) | CROMOTHERME-91 | U1 and U3 - Electrodes - MS Common | CROMOTHERME-91 3.15 X 350(2KG) | Chemical Composition | Cu(Min, Max) | 0.000, 0.250
LOW ALLOY(SPL) | CROMOTHERME-91 | U1 and U3 - Electrodes - MS Common | CROMOTHERME-91 3.15 X 350(2KG) | Chemical Composition | V(Min ,Max%) | 0.150, 0.300
LOW ALLOY(SPL) | CROMOTHERME-91 | U1 and U3 - Electrodes - MS Common | CROMOTHERME-91 3.15 X 350(2KG) | Chemical Composition | Al(Min, Max)% | 0.04
LOW ALLOY(SPL) | CROMOTHERME-91 | U1 and U3 - Electrodes - MS Common | CROMOTHERME-91 3.15 X 350(2KG) | Chemical Composition | N (Min,Max)% | 0.020, 0.070
LOW ALLOY(SPL) | CROMOTHERME-91 | U1 and U3 - Electrodes - MS Common | CROMOTHERME-91 3.15 X 350(2KG) | Mechanical Prop (EN) | Test Condition2 - EN | EN ISO 3580-A E CrMo91 B 4 2
LOW ALLOY(SPL) | CROMOTHERME-91 | U1 and U3 - Electrodes - MS Common | CROMOTHERME-91 3.15 X 350(2KG) | Mechanical Prop(AWS) | YS(Kgf/mm2) | 530.000, 0.000
LOW ALLOY(SPL) | CROMOTHERME-91 | U1 and U3 - Electrodes - MS Common | CROMOTHERME-91 3.15 X 350(2KG) | Mechanical Prop(AWS) | UTS(Kg/mm2)(Min,Max% | 620.000, 0.000
LOW ALLOY(SPL) | CROMOTHERME-91 | U1 and U3 - Electrodes - MS Common | CROMOTHERME-91 3.15 X 350(2KG) | Mechanical Prop(AWS) | Elong % | 17.000, 0.000
LOW ALLOY(SPL) | CROMOTHERME-91 | U1 and U3 - Electrodes - MS Common | CROMOTHERME-91 3.15 X 350(2KG) | Mechanical Prop(AWS) | CVN Impact | 47 J (Min)
LOW ALLOY(SPL) | CROMOTHERME-91 | U1 and U3 - Electrodes - MS Common | CROMOTHERME-91 3.15 X 350(2KG) | Mechanical Prop(AWS) | Test Cond as Per | AWS/SFA-5.5 : E 9015-B91
LOW ALLOY(SPL) | CROMOTHERME-91 | U1 and U3 - Electrodes - MS Common | CROMOTHERME-91 3.15 X 350(2KG) | Mechanical Prop(AWS) | CVN Temp C | 20
LOW ALLOY(SPL) | CROMOTHERME-91 | U1 and U3 - Electrodes - MS Common | CROMOTHERME-91 3.15 X 350(2KG) | Mechanical Prop(AWS) | PWHT | 760 Deg C For 2 Hours
LOW ALLOY(SPL) | CROMOTHERME-91 | U1 and U3 - Electrodes - MS Common | CROMOTHERME-91 3.15 X 350(2KG) | Mechanical Prop(AWS) | Fillet Weld Test | Satisfactory
LOW ALLOY(SPL) | CROMOTHERME-91 | U1 and U3 - Electrodes - MS Common | CROMOTHERME-91 3.20 X 350(2.5KG) | Chemical Composition | C(Min,Max)% | 0.080, 0.120
LOW ALLOY(SPL) | CROMOTHERME-91 | U1 and U3 - Electrodes - MS Common | CROMOTHERME-91 3.20 X 350(2.5KG) | Chemical Composition | Mn(Min,Max)% | 0.400, 1.200
LOW ALLOY(SPL) | CROMOTHERME-91 | U1 and U3 - Electrodes - MS Common | CROMOTHERME-91 3.20 X 350(2.5KG) | Chemical Composition | Si (Min,Max)% | 0.000, 0.300
LOW ALLOY(SPL) | CROMOTHERME-91 | U1 and U3 - Electrodes - MS Common | CROMOTHERME-91 3.20 X 350(2.5KG) | Chemical Composition | S (Min,Max)% | 0.000, 0.010
LOW ALLOY(SPL) | CROMOTHERME-91 | U1 and U3 - Electrodes - MS Common | CROMOTHERME-91 3.20 X 350(2.5KG) | Chemical Composition | P (Min,Max)% | 0.000, 0.010
LOW ALLOY(SPL) | CROMOTHERME-91 | U1 and U3 - Electrodes - MS Common | CROMOTHERME-91 3.20 X 350(2.5KG) | Chemical Composition | Cr(Min,Max)% | 8.000, 10.500
LOW ALLOY(SPL) | CROMOTHERME-91 | U1 and U3 - Electrodes - MS Common | CROMOTHERME-91 3.20 X 350(2.5KG) | Chemical Composition | Ni(Min,Max)% | 0.400, 0.800
LOW ALLOY(SPL) | CROMOTHERME-91 | U1 and U3 - Electrodes - MS Common | CROMOTHERME-91 3.20 X 350(2.5KG) | Chemical Composition | Mo(Min,Max)% | 0.850, 1.200
LOW ALLOY(SPL) | CROMOTHERME-91 | U1 and U3 - Electrodes - MS Common | CROMOTHERME-91 3.20 X 350(2.5KG) | Chemical Composition | Cb(Min,Max)% | 0.030, 0.100
LOW ALLOY(SPL) | CROMOTHERME-91 | U1 and U3 - Electrodes - MS Common | CROMOTHERME-91 3.20 X 350(2.5KG) | Chemical Composition | Cu(Min, Max) | 0.000, 0.250
LOW ALLOY(SPL) | CROMOTHERME-91 | U1 and U3 - Electrodes - MS Common | CROMOTHERME-91 3.20 X 350(2.5KG) | Chemical Composition | V(Min ,Max%) | 0.150, 0.300
LOW ALLOY(SPL) | CROMOTHERME-91 | U1 and U3 - Electrodes - MS Common | CROMOTHERME-91 3.20 X 350(2.5KG) | Chemical Composition | Al(Min, Max)% | 0.04
LOW ALLOY(SPL) | CROMOTHERME-91 | U1 and U3 - Electrodes - MS Common | CROMOTHERME-91 3.20 X 350(2.5KG) | Chemical Composition | N (Min,Max)% | 0.020, 0.070
LOW ALLOY(SPL) | CROMOTHERME-91 | U1 and U3 - Electrodes - MS Common | CROMOTHERME-91 3.20 X 350(2.5KG) | Mechanical Prop (EN) | Test Condition2 - EN | EN ISO 3580-A E CrMo91 B 4 2
LOW ALLOY(SPL) | CROMOTHERME-91 | U1 and U3 - Electrodes - MS Common | CROMOTHERME-91 3.20 X 350(2.5KG) | Mechanical Prop(AWS) | YS(Kgf/mm2) | 530.000, 0.000
LOW ALLOY(SPL) | CROMOTHERME-91 | U1 and U3 - Electrodes - MS Common | CROMOTHERME-91 3.20 X 350(2.5KG) | Mechanical Prop(AWS) | UTS(Kg/mm2)(Min,Max% | 620.000, 0.000
LOW ALLOY(SPL) | CROMOTHERME-91 | U1 and U3 - Electrodes - MS Common | CROMOTHERME-91 3.20 X 350(2.5KG) | Mechanical Prop(AWS) | Elong % | 17.000, 0.000
LOW ALLOY(SPL) | CROMOTHERME-91 | U1 and U3 - Electrodes - MS Common | CROMOTHERME-91 3.20 X 350(2.5KG) | Mechanical Prop(AWS) | CVN Impact | 47 J (Min)
LOW ALLOY(SPL) | CROMOTHERME-91 | U1 and U3 - Electrodes - MS Common | CROMOTHERME-91 3.20 X 350(2.5KG) | Mechanical Prop(AWS) | Test Cond as Per | AWS/SFA-5.5 : E 9015-B91
LOW ALLOY(SPL) | CROMOTHERME-91 | U1 and U3 - Electrodes - MS Common | CROMOTHERME-91 3.20 X 350(2.5KG) | Mechanical Prop(AWS) | CVN Temp C | 20
LOW ALLOY(SPL) | CROMOTHERME-91 | U1 and U3 - Electrodes - MS Common | CROMOTHERME-91 3.20 X 350(2.5KG) | Mechanical Prop(AWS) | PWHT | 760 Deg C For 2 Hours
LOW ALLOY(SPL) | CROMOTHERME-91 | U1 and U3 - Electrodes - MS Common | CROMOTHERME-91 3.20 X 350(2.5KG) | Mechanical Prop(AWS) | Fillet Weld Test | Satisfactory
LOW ALLOY(SPL) | CROMOTHERME-91 | U1 and U3 - Electrodes - MS Common | CROMOTHERME-91 4.00 X 350 (2.5KG) | Chemical Composition | C(Min,Max)% | 0.080, 0.120
LOW ALLOY(SPL) | CROMOTHERME-91 | U1 and U3 - Electrodes - MS Common | CROMOTHERME-91 4.00 X 350 (2.5KG) | Chemical Composition | Mn(Min,Max)% | 0.400, 1.200
LOW ALLOY(SPL) | CROMOTHERME-91 | U1 and U3 - Electrodes - MS Common | CROMOTHERME-91 4.00 X 350 (2.5KG) | Chemical Composition | Si (Min,Max)% | 0.000, 0.300
LOW ALLOY(SPL) | CROMOTHERME-91 | U1 and U3 - Electrodes - MS Common | CROMOTHERME-91 4.00 X 350 (2.5KG) | Chemical Composition | S (Min,Max)% | 0.000, 0.010
LOW ALLOY(SPL) | CROMOTHERME-91 | U1 and U3 - Electrodes - MS Common | CROMOTHERME-91 4.00 X 350 (2.5KG) | Chemical Composition | P (Min,Max)% | 0.000, 0.010
LOW ALLOY(SPL) | CROMOTHERME-91 | U1 and U3 - Electrodes - MS Common | CROMOTHERME-91 4.00 X 350 (2.5KG) | Chemical Composition | Cr(Min,Max)% | 8.000, 10.500
LOW ALLOY(SPL) | CROMOTHERME-91 | U1 and U3 - Electrodes - MS Common | CROMOTHERME-91 4.00 X 350 (2.5KG) | Chemical Composition | Ni(Min,Max)% | 0.400, 0.800
LOW ALLOY(SPL) | CROMOTHERME-91 | U1 and U3 - Electrodes - MS Common | CROMOTHERME-91 4.00 X 350 (2.5KG) | Chemical Composition | Mo(Min,Max)% | 0.850, 1.200
LOW ALLOY(SPL) | CROMOTHERME-91 | U1 and U3 - Electrodes - MS Common | CROMOTHERME-91 4.00 X 350 (2.5KG) | Chemical Composition | Cb(Min,Max)% | 0.030, 0.100
LOW ALLOY(SPL) | CROMOTHERME-91 | U1 and U3 - Electrodes - MS Common | CROMOTHERME-91 4.00 X 350 (2.5KG) | Chemical Composition | Cu(Min, Max) | 0.000, 0.250
LOW ALLOY(SPL) | CROMOTHERME-91 | U1 and U3 - Electrodes - MS Common | CROMOTHERME-91 4.00 X 350 (2.5KG) | Chemical Composition | V(Min ,Max%) | 0.150, 0.300
LOW ALLOY(SPL) | CROMOTHERME-91 | U1 and U3 - Electrodes - MS Common | CROMOTHERME-91 4.00 X 350 (2.5KG) | Chemical Composition | Al(Min, Max)% | 0.04
LOW ALLOY(SPL) | CROMOTHERME-91 | U1 and U3 - Electrodes - MS Common | CROMOTHERME-91 4.00 X 350 (2.5KG) | Chemical Composition | N (Min,Max)% | 0.020, 0.070
LOW ALLOY(SPL) | CROMOTHERME-91 | U1 and U3 - Electrodes - MS Common | CROMOTHERME-91 4.00 X 350 (2.5KG) | Mechanical Prop (EN) | Test Condition2 - EN | EN ISO 3580-A E CrMo91 B 4 2
LOW ALLOY(SPL) | CROMOTHERME-91 | U1 and U3 - Electrodes - MS Common | CROMOTHERME-91 4.00 X 350 (2.5KG) | Mechanical Prop(AWS) | YS(Kgf/mm2) | 530.000, 0.000
LOW ALLOY(SPL) | CROMOTHERME-91 | U1 and U3 - Electrodes - MS Common | CROMOTHERME-91 4.00 X 350 (2.5KG) | Mechanical Prop(AWS) | UTS(Kg/mm2)(Min,Max% | 620.000, 0.000
LOW ALLOY(SPL) | CROMOTHERME-91 | U1 and U3 - Electrodes - MS Common | CROMOTHERME-91 4.00 X 350 (2.5KG) | Mechanical Prop(AWS) | Elong % | 17.000, 0.000
LOW ALLOY(SPL) | CROMOTHERME-91 | U1 and U3 - Electrodes - MS Common | CROMOTHERME-91 4.00 X 350 (2.5KG) | Mechanical Prop(AWS) | CVN Impact | 47 J (Min)
LOW ALLOY(SPL) | CROMOTHERME-91 | U1 and U3 - Electrodes - MS Common | CROMOTHERME-91 4.00 X 350 (2.5KG) | Mechanical Prop(AWS) | Test Cond as Per | AWS/SFA-5.5 : E 9015-B91
LOW ALLOY(SPL) | CROMOTHERME-91 | U1 and U3 - Electrodes - MS Common | CROMOTHERME-91 4.00 X 350 (2.5KG) | Mechanical Prop(AWS) | CVN Temp C | 20
LOW ALLOY(SPL) | CROMOTHERME-91 | U1 and U3 - Electrodes - MS Common | CROMOTHERME-91 4.00 X 350 (2.5KG) | Mechanical Prop(AWS) | PWHT | 760 Deg C For 2 Hours
LOW ALLOY(SPL) | CROMOTHERME-91 | U1 and U3 - Electrodes - MS Common | CROMOTHERME-91 4.00 X 350 (2.5KG) | Mechanical Prop(AWS) | Fillet Weld Test | Satisfactory
LOW ALLOY(SPL) | CROMOTHERME-91 | U1 and U3 - Electrodes - MS Common | CROMOTHERME-91 4.00 X 350 (2KG) | Chemical Composition | C(Min,Max)% | 0.080, 0.120
LOW ALLOY(SPL) | CROMOTHERME-91 | U1 and U3 - Electrodes - MS Common | CROMOTHERME-91 4.00 X 350 (2KG) | Chemical Composition | Mn(Min,Max)% | 0.400, 1.200
LOW ALLOY(SPL) | CROMOTHERME-91 | U1 and U3 - Electrodes - MS Common | CROMOTHERME-91 4.00 X 350 (2KG) | Chemical Composition | Si (Min,Max)% | 0.000, 0.300
LOW ALLOY(SPL) | CROMOTHERME-91 | U1 and U3 - Electrodes - MS Common | CROMOTHERME-91 4.00 X 350 (2KG) | Chemical Composition | S (Min,Max)% | 0.000, 0.010
LOW ALLOY(SPL) | CROMOTHERME-91 | U1 and U3 - Electrodes - MS Common | CROMOTHERME-91 4.00 X 350 (2KG) | Chemical Composition | P (Min,Max)% | 0.000, 0.010
LOW ALLOY(SPL) | CROMOTHERME-91 | U1 and U3 - Electrodes - MS Common | CROMOTHERME-91 4.00 X 350 (2KG) | Chemical Composition | Cr(Min,Max)% | 8.000, 10.500
LOW ALLOY(SPL) | CROMOTHERME-91 | U1 and U3 - Electrodes - MS Common | CROMOTHERME-91 4.00 X 350 (2KG) | Chemical Composition | Ni(Min,Max)% | 0.400, 0.800
LOW ALLOY(SPL) | CROMOTHERME-91 | U1 and U3 - Electrodes - MS Common | CROMOTHERME-91 4.00 X 350 (2KG) | Chemical Composition | Mo(Min,Max)% | 0.850, 1.200
LOW ALLOY(SPL) | CROMOTHERME-91 | U1 and U3 - Electrodes - MS Common | CROMOTHERME-91 4.00 X 350 (2KG) | Chemical Composition | Cb(Min,Max)% | 0.030, 0.100
LOW ALLOY(SPL) | CROMOTHERME-91 | U1 and U3 - Electrodes - MS Common | CROMOTHERME-91 4.00 X 350 (2KG) | Chemical Composition | Cu(Min, Max) | 0.000, 0.250
LOW ALLOY(SPL) | CROMOTHERME-91 | U1 and U3 - Electrodes - MS Common | CROMOTHERME-91 4.00 X 350 (2KG) | Chemical Composition | V(Min ,Max%) | 0.150, 0.300
LOW ALLOY(SPL) | CROMOTHERME-91 | U1 and U3 - Electrodes - MS Common | CROMOTHERME-91 4.00 X 350 (2KG) | Chemical Composition | Al(Min, Max)% | 0.04
LOW ALLOY(SPL) | CROMOTHERME-91 | U1 and U3 - Electrodes - MS Common | CROMOTHERME-91 4.00 X 350 (2KG) | Chemical Composition | N (Min,Max)% | 0.020, 0.070
LOW ALLOY(SPL) | CROMOTHERME-91 | U1 and U3 - Electrodes - MS Common | CROMOTHERME-91 4.00 X 350 (2KG) | Mechanical Prop (EN) | Test Condition2 - EN | EN ISO 3580-A E CrMo91 B 4 2
LOW ALLOY(SPL) | CROMOTHERME-91 | U1 and U3 - Electrodes - MS Common | CROMOTHERME-91 4.00 X 350 (2KG) | Mechanical Prop(AWS) | YS(Kgf/mm2) | 530.000, 0.000
LOW ALLOY(SPL) | CROMOTHERME-91 | U1 and U3 - Electrodes - MS Common | CROMOTHERME-91 4.00 X 350 (2KG) | Mechanical Prop(AWS) | UTS(Kg/mm2)(Min,Max% | 620.000, 0.000
LOW ALLOY(SPL) | CROMOTHERME-91 | U1 and U3 - Electrodes - MS Common | CROMOTHERME-91 4.00 X 350 (2KG) | Mechanical Prop(AWS) | Elong % | 17.000, 0.000
LOW ALLOY(SPL) | CROMOTHERME-91 | U1 and U3 - Electrodes - MS Common | CROMOTHERME-91 4.00 X 350 (2KG) | Mechanical Prop(AWS) | CVN Impact | 47 J (Min)
LOW ALLOY(SPL) | CROMOTHERME-91 | U1 and U3 - Electrodes - MS Common | CROMOTHERME-91 4.00 X 350 (2KG) | Mechanical Prop(AWS) | Test Cond as Per | AWS/SFA-5.5 : E 9015-B91
LOW ALLOY(SPL) | CROMOTHERME-91 | U1 and U3 - Electrodes - MS Common | CROMOTHERME-91 4.00 X 350 (2KG) | Mechanical Prop(AWS) | CVN Temp C | 20
LOW ALLOY(SPL) | CROMOTHERME-91 | U1 and U3 - Electrodes - MS Common | CROMOTHERME-91 4.00 X 350 (2KG) | Mechanical Prop(AWS) | PWHT | 760 Deg C For 2 Hours
LOW ALLOY(SPL) | CROMOTHERME-91 | U1 and U3 - Electrodes - MS Common | CROMOTHERME-91 4.00 X 350 (2KG) | Mechanical Prop(AWS) | Fillet Weld Test | Satisfactory
LOW ALLOY(SPL) | CROMOTHERME-91 | Non Moving Finished Goods | CROMOTHERME-91 4.00 X 350 (30) | Chemical Composition | C(Min,Max)% | 0.080, 0.130
LOW ALLOY(SPL) | CROMOTHERME-91 | Non Moving Finished Goods | CROMOTHERME-91 4.00 X 350 (30) | Chemical Composition | Mn(Min,Max)% | 0.000, 1.200
LOW ALLOY(SPL) | CROMOTHERME-91 | Non Moving Finished Goods | CROMOTHERME-91 4.00 X 350 (30) | Chemical Composition | Si (Min,Max)% | 0.000, 0.300
LOW ALLOY(SPL) | CROMOTHERME-91 | Non Moving Finished Goods | CROMOTHERME-91 4.00 X 350 (30) | Chemical Composition | S (Min,Max)% | 0.000, 0.010
LOW ALLOY(SPL) | CROMOTHERME-91 | Non Moving Finished Goods | CROMOTHERME-91 4.00 X 350 (30) | Chemical Composition | P (Min,Max)% | 0.000, 0.010
LOW ALLOY(SPL) | CROMOTHERME-91 | Non Moving Finished Goods | CROMOTHERME-91 4.00 X 350 (30) | Chemical Composition | Cr(Min,Max)% | 8.000, 10.500
LOW ALLOY(SPL) | CROMOTHERME-91 | Non Moving Finished Goods | CROMOTHERME-91 4.00 X 350 (30) | Chemical Composition | Ni(Min,Max)% | 0.000, 0.800
LOW ALLOY(SPL) | CROMOTHERME-91 | Non Moving Finished Goods | CROMOTHERME-91 4.00 X 350 (30) | Chemical Composition | Mo(Min,Max)% | 0.850, 1.200
LOW ALLOY(SPL) | CROMOTHERME-91 | Non Moving Finished Goods | CROMOTHERME-91 4.00 X 350 (30) | Chemical Composition | Cb(Min,Max)% | 0.020, 0.100
LOW ALLOY(SPL) | CROMOTHERME-91 | Non Moving Finished Goods | CROMOTHERME-91 4.00 X 350 (30) | Chemical Composition | Cu(Min, Max) | 0.000, 0.250
LOW ALLOY(SPL) | CROMOTHERME-91 | Non Moving Finished Goods | CROMOTHERME-91 4.00 X 350 (30) | Chemical Composition | V(Min ,Max%) | 0.150, 0.300
LOW ALLOY(SPL) | CROMOTHERME-91 | Non Moving Finished Goods | CROMOTHERME-91 4.00 X 350 (30) | Chemical Composition | Al(Min, Max)% | 0.04
LOW ALLOY(SPL) | CROMOTHERME-91 | Non Moving Finished Goods | CROMOTHERME-91 4.00 X 350 (30) | Chemical Composition | N (Min,Max)% | 0.020, 0.070
LOW ALLOY(SPL) | CROMOTHERME-91 | Non Moving Finished Goods | CROMOTHERME-91 4.00 X 350 (30) | Mechanical Prop(AWS) | Test Cond as Per | AWS/SFA-5.5 : E 9015-B91
LOW ALLOY(SPL) | CROMOTHERME-91 | Non Moving Finished Goods | CROMOTHERME-91 4.00 X 350 (30) | Mechanical Prop(AWS) | Fillet Weld Test | Satisfactory
LOW ALLOY(SPL) | CROMOTHERME-91 | U1 and U3 - Electrodes - MS Common | CROMOTHERME-91 4.00 X 350 (50) | Chemical Composition | C(Min,Max)% | 0.080, 0.120
LOW ALLOY(SPL) | CROMOTHERME-91 | U1 and U3 - Electrodes - MS Common | CROMOTHERME-91 4.00 X 350 (50) | Chemical Composition | Mn(Min,Max)% | 0.400, 1.200
LOW ALLOY(SPL) | CROMOTHERME-91 | U1 and U3 - Electrodes - MS Common | CROMOTHERME-91 4.00 X 350 (50) | Chemical Composition | Si (Min,Max)% | 0.000, 0.300
LOW ALLOY(SPL) | CROMOTHERME-91 | U1 and U3 - Electrodes - MS Common | CROMOTHERME-91 4.00 X 350 (50) | Chemical Composition | S (Min,Max)% | 0.000, 0.010
LOW ALLOY(SPL) | CROMOTHERME-91 | U1 and U3 - Electrodes - MS Common | CROMOTHERME-91 4.00 X 350 (50) | Chemical Composition | P (Min,Max)% | 0.000, 0.010
LOW ALLOY(SPL) | CROMOTHERME-91 | U1 and U3 - Electrodes - MS Common | CROMOTHERME-91 4.00 X 350 (50) | Chemical Composition | Cr(Min,Max)% | 8.000, 10.500
LOW ALLOY(SPL) | CROMOTHERME-91 | U1 and U3 - Electrodes - MS Common | CROMOTHERME-91 4.00 X 350 (50) | Chemical Composition | Ni(Min,Max)% | 0.400, 0.800
LOW ALLOY(SPL) | CROMOTHERME-91 | U1 and U3 - Electrodes - MS Common | CROMOTHERME-91 4.00 X 350 (50) | Chemical Composition | Mo(Min,Max)% | 0.850, 1.200
LOW ALLOY(SPL) | CROMOTHERME-91 | U1 and U3 - Electrodes - MS Common | CROMOTHERME-91 4.00 X 350 (50) | Chemical Composition | Cb(Min,Max)% | 0.030, 0.100
LOW ALLOY(SPL) | CROMOTHERME-91 | U1 and U3 - Electrodes - MS Common | CROMOTHERME-91 4.00 X 350 (50) | Chemical Composition | Cu(Min, Max) | 0.000, 0.250
LOW ALLOY(SPL) | CROMOTHERME-91 | U1 and U3 - Electrodes - MS Common | CROMOTHERME-91 4.00 X 350 (50) | Chemical Composition | V(Min ,Max%) | 0.150, 0.300
LOW ALLOY(SPL) | CROMOTHERME-91 | U1 and U3 - Electrodes - MS Common | CROMOTHERME-91 4.00 X 350 (50) | Chemical Composition | Al(Min, Max)% | 0.04
LOW ALLOY(SPL) | CROMOTHERME-91 | U1 and U3 - Electrodes - MS Common | CROMOTHERME-91 4.00 X 350 (50) | Chemical Composition | N (Min,Max)% | 0.020, 0.070
LOW ALLOY(SPL) | CROMOTHERME-91 | U1 and U3 - Electrodes - MS Common | CROMOTHERME-91 4.00 X 350 (50) | Mechanical Prop (EN) | Test Condition2 - EN | EN ISO 3580-A E CrMo91 B 4 2
LOW ALLOY(SPL) | CROMOTHERME-91 | U1 and U3 - Electrodes - MS Common | CROMOTHERME-91 4.00 X 350 (50) | Mechanical Prop(AWS) | YS(Kgf/mm2) | 530.000, 0.000
LOW ALLOY(SPL) | CROMOTHERME-91 | U1 and U3 - Electrodes - MS Common | CROMOTHERME-91 4.00 X 350 (50) | Mechanical Prop(AWS) | UTS(Kg/mm2)(Min,Max% | 620.000, 0.000
LOW ALLOY(SPL) | CROMOTHERME-91 | U1 and U3 - Electrodes - MS Common | CROMOTHERME-91 4.00 X 350 (50) | Mechanical Prop(AWS) | Elong % | 17.000, 0.000
LOW ALLOY(SPL) | CROMOTHERME-91 | U1 and U3 - Electrodes - MS Common | CROMOTHERME-91 4.00 X 350 (50) | Mechanical Prop(AWS) | CVN Impact | 47 J (Min)
LOW ALLOY(SPL) | CROMOTHERME-91 | U1 and U3 - Electrodes - MS Common | CROMOTHERME-91 4.00 X 350 (50) | Mechanical Prop(AWS) | Test Cond as Per | AWS/SFA-5.5 : E 9015-B91
LOW ALLOY(SPL) | CROMOTHERME-91 | U1 and U3 - Electrodes - MS Common | CROMOTHERME-91 4.00 X 350 (50) | Mechanical Prop(AWS) | CVN Temp C | 20
LOW ALLOY(SPL) | CROMOTHERME-91 | U1 and U3 - Electrodes - MS Common | CROMOTHERME-91 4.00 X 350 (50) | Mechanical Prop(AWS) | PWHT | 760 Deg C For 2 Hours
LOW ALLOY(SPL) | CROMOTHERME-91 | U1 and U3 - Electrodes - MS Common | CROMOTHERME-91 4.00 X 350 (50) | Mechanical Prop(AWS) | Fillet Weld Test | Satisfactory
LOW ALLOY(SPL) | CROMOTHERME-91 | U1 and U3 - Electrodes - MS Common | CROMOTHERME-91 5.00 X 350(2.5KG) | Chemical Composition | C(Min,Max)% | 0.080, 0.120
LOW ALLOY(SPL) | CROMOTHERME-91 | U1 and U3 - Electrodes - MS Common | CROMOTHERME-91 5.00 X 350(2.5KG) | Chemical Composition | Mn(Min,Max)% | 0.400, 1.200
LOW ALLOY(SPL) | CROMOTHERME-91 | U1 and U3 - Electrodes - MS Common | CROMOTHERME-91 5.00 X 350(2.5KG) | Chemical Composition | Si (Min,Max)% | 0.000, 0.300
LOW ALLOY(SPL) | CROMOTHERME-91 | U1 and U3 - Electrodes - MS Common | CROMOTHERME-91 5.00 X 350(2.5KG) | Chemical Composition | S (Min,Max)% | 0.000, 0.010
LOW ALLOY(SPL) | CROMOTHERME-91 | U1 and U3 - Electrodes - MS Common | CROMOTHERME-91 5.00 X 350(2.5KG) | Chemical Composition | P (Min,Max)% | 0.000, 0.010
LOW ALLOY(SPL) | CROMOTHERME-91 | U1 and U3 - Electrodes - MS Common | CROMOTHERME-91 5.00 X 350(2.5KG) | Chemical Composition | Cr(Min,Max)% | 8.000, 10.500
LOW ALLOY(SPL) | CROMOTHERME-91 | U1 and U3 - Electrodes - MS Common | CROMOTHERME-91 5.00 X 350(2.5KG) | Chemical Composition | Ni(Min,Max)% | 0.400, 0.800
LOW ALLOY(SPL) | CROMOTHERME-91 | U1 and U3 - Electrodes - MS Common | CROMOTHERME-91 5.00 X 350(2.5KG) | Chemical Composition | Mo(Min,Max)% | 0.850, 1.200
LOW ALLOY(SPL) | CROMOTHERME-91 | U1 and U3 - Electrodes - MS Common | CROMOTHERME-91 5.00 X 350(2.5KG) | Chemical Composition | Cb(Min,Max)% | 0.030, 0.100
LOW ALLOY(SPL) | CROMOTHERME-91 | U1 and U3 - Electrodes - MS Common | CROMOTHERME-91 5.00 X 350(2.5KG) | Chemical Composition | Cu(Min, Max) | 0.000, 0.250
LOW ALLOY(SPL) | CROMOTHERME-91 | U1 and U3 - Electrodes - MS Common | CROMOTHERME-91 5.00 X 350(2.5KG) | Chemical Composition | V(Min ,Max%) | 0.150, 0.300
LOW ALLOY(SPL) | CROMOTHERME-91 | U1 and U3 - Electrodes - MS Common | CROMOTHERME-91 5.00 X 350(2.5KG) | Chemical Composition | Al(Min, Max)% | 0.04
LOW ALLOY(SPL) | CROMOTHERME-91 | U1 and U3 - Electrodes - MS Common | CROMOTHERME-91 5.00 X 350(2.5KG) | Chemical Composition | N (Min,Max)% | 0.020, 0.070
LOW ALLOY(SPL) | CROMOTHERME-91 | U1 and U3 - Electrodes - MS Common | CROMOTHERME-91 5.00 X 350(2.5KG) | Mechanical Prop (EN) | Test Condition2 - EN | EN ISO 3580-A E CrMo91 B 4 2
LOW ALLOY(SPL) | CROMOTHERME-91 | U1 and U3 - Electrodes - MS Common | CROMOTHERME-91 5.00 X 350(2.5KG) | Mechanical Prop(AWS) | YS(Kgf/mm2) | 530.000, 0.000
LOW ALLOY(SPL) | CROMOTHERME-91 | U1 and U3 - Electrodes - MS Common | CROMOTHERME-91 5.00 X 350(2.5KG) | Mechanical Prop(AWS) | UTS(Kg/mm2)(Min,Max% | 620.000, 0.000
LOW ALLOY(SPL) | CROMOTHERME-91 | U1 and U3 - Electrodes - MS Common | CROMOTHERME-91 5.00 X 350(2.5KG) | Mechanical Prop(AWS) | Elong % | 17.000, 0.000
LOW ALLOY(SPL) | CROMOTHERME-91 | U1 and U3 - Electrodes - MS Common | CROMOTHERME-91 5.00 X 350(2.5KG) | Mechanical Prop(AWS) | CVN Impact | 47 J (Min)
LOW ALLOY(SPL) | CROMOTHERME-91 | U1 and U3 - Electrodes - MS Common | CROMOTHERME-91 5.00 X 350(2.5KG) | Mechanical Prop(AWS) | Test Cond as Per | AWS/SFA-5.5 : E 9015-B91
LOW ALLOY(SPL) | CROMOTHERME-91 | U1 and U3 - Electrodes - MS Common | CROMOTHERME-91 5.00 X 350(2.5KG) | Mechanical Prop(AWS) | CVN Temp C | 20
LOW ALLOY(SPL) | CROMOTHERME-91 | U1 and U3 - Electrodes - MS Common | CROMOTHERME-91 5.00 X 350(2.5KG) | Mechanical Prop(AWS) | PWHT | 760 Deg C For 2 Hours
LOW ALLOY(SPL) | CROMOTHERME-91 | U1 and U3 - Electrodes - MS Common | CROMOTHERME-91 5.00 X 350(2.5KG) | Mechanical Prop(AWS) | Fillet Weld Test | Satisfactory
LOW ALLOY(SPL) | CROMOTHERME-91 | Non Moving Finished Goods | CROMOTHERME-91 5.00 X 450 (20) | Chemical Composition | C(Min,Max)% | 0.080, 0.130
LOW ALLOY(SPL) | CROMOTHERME-91 | Non Moving Finished Goods | CROMOTHERME-91 5.00 X 450 (20) | Chemical Composition | Mn(Min,Max)% | 0.000, 1.200
LOW ALLOY(SPL) | CROMOTHERME-91 | Non Moving Finished Goods | CROMOTHERME-91 5.00 X 450 (20) | Chemical Composition | Si (Min,Max)% | 0.000, 0.300
LOW ALLOY(SPL) | CROMOTHERME-91 | Non Moving Finished Goods | CROMOTHERME-91 5.00 X 450 (20) | Chemical Composition | S (Min,Max)% | 0.000, 0.010
LOW ALLOY(SPL) | CROMOTHERME-91 | Non Moving Finished Goods | CROMOTHERME-91 5.00 X 450 (20) | Chemical Composition | P (Min,Max)% | 0.000, 0.010
LOW ALLOY(SPL) | CROMOTHERME-91 | Non Moving Finished Goods | CROMOTHERME-91 5.00 X 450 (20) | Chemical Composition | Cr(Min,Max)% | 8.000, 10.500
LOW ALLOY(SPL) | CROMOTHERME-91 | Non Moving Finished Goods | CROMOTHERME-91 5.00 X 450 (20) | Chemical Composition | Ni(Min,Max)% | 0.000, 0.800
LOW ALLOY(SPL) | CROMOTHERME-91 | Non Moving Finished Goods | CROMOTHERME-91 5.00 X 450 (20) | Chemical Composition | Mo(Min,Max)% | 0.850, 1.200
LOW ALLOY(SPL) | CROMOTHERME-91 | Non Moving Finished Goods | CROMOTHERME-91 5.00 X 450 (20) | Chemical Composition | Cb(Min,Max)% | 0.020, 0.100
LOW ALLOY(SPL) | CROMOTHERME-91 | Non Moving Finished Goods | CROMOTHERME-91 5.00 X 450 (20) | Chemical Composition | Cu(Min, Max) | 0.000, 0.250
LOW ALLOY(SPL) | CROMOTHERME-91 | Non Moving Finished Goods | CROMOTHERME-91 5.00 X 450 (20) | Chemical Composition | V(Min ,Max%) | 0.150, 0.300
LOW ALLOY(SPL) | CROMOTHERME-91 | Non Moving Finished Goods | CROMOTHERME-91 5.00 X 450 (20) | Chemical Composition | Al(Min, Max)% | 0.04
LOW ALLOY(SPL) | CROMOTHERME-91 | Non Moving Finished Goods | CROMOTHERME-91 5.00 X 450 (20) | Chemical Composition | N (Min,Max)% | 0.020, 0.070
LOW ALLOY(SPL) | CROMOTHERME-91 | Non Moving Finished Goods | CROMOTHERME-91 5.00 X 450 (20) | Mechanical Prop(AWS) | Test Cond as Per | AWS/SFA-5.5 : E 9015-B91
LOW ALLOY(SPL) | CROMOTHERME-91 | Non Moving Finished Goods | CROMOTHERME-91 5.00 X 450 (20) | Mechanical Prop(AWS) | Fillet Weld Test | Satisfactory
LOW ALLOY(SPL) | CROMOTHERME-91 | U1 and U3 - Electrodes - MS Common | CROMOTHERME-91 5.00 X 450(3.5Kg) | Chemical Composition | C(Min,Max)% | 0.080, 0.130
LOW ALLOY(SPL) | CROMOTHERME-91 | U1 and U3 - Electrodes - MS Common | CROMOTHERME-91 5.00 X 450(3.5Kg) | Chemical Composition | Mn(Min,Max)% | 0.000, 1.200
LOW ALLOY(SPL) | CROMOTHERME-91 | U1 and U3 - Electrodes - MS Common | CROMOTHERME-91 5.00 X 450(3.5Kg) | Chemical Composition | Si (Min,Max)% | 0.000, 0.300
LOW ALLOY(SPL) | CROMOTHERME-91 | U1 and U3 - Electrodes - MS Common | CROMOTHERME-91 5.00 X 450(3.5Kg) | Chemical Composition | S (Min,Max)% | 0.000, 0.010
LOW ALLOY(SPL) | CROMOTHERME-91 | U1 and U3 - Electrodes - MS Common | CROMOTHERME-91 5.00 X 450(3.5Kg) | Chemical Composition | P (Min,Max)% | 0.000, 0.010
LOW ALLOY(SPL) | CROMOTHERME-91 | U1 and U3 - Electrodes - MS Common | CROMOTHERME-91 5.00 X 450(3.5Kg) | Chemical Composition | Cr(Min,Max)% | 8.000, 10.500
LOW ALLOY(SPL) | CROMOTHERME-91 | U1 and U3 - Electrodes - MS Common | CROMOTHERME-91 5.00 X 450(3.5Kg) | Chemical Composition | Ni(Min,Max)% | 0.000, 0.800
LOW ALLOY(SPL) | CROMOTHERME-91 | U1 and U3 - Electrodes - MS Common | CROMOTHERME-91 5.00 X 450(3.5Kg) | Chemical Composition | Mo(Min,Max)% | 0.850, 1.200
LOW ALLOY(SPL) | CROMOTHERME-91 | U1 and U3 - Electrodes - MS Common | CROMOTHERME-91 5.00 X 450(3.5Kg) | Chemical Composition | Cb(Min,Max)% | 0.020, 0.100
LOW ALLOY(SPL) | CROMOTHERME-91 | U1 and U3 - Electrodes - MS Common | CROMOTHERME-91 5.00 X 450(3.5Kg) | Chemical Composition | Cu(Min, Max) | 0.000, 0.250
LOW ALLOY(SPL) | CROMOTHERME-91 | U1 and U3 - Electrodes - MS Common | CROMOTHERME-91 5.00 X 450(3.5Kg) | Chemical Composition | V(Min ,Max%) | 0.150, 0.300
LOW ALLOY(SPL) | CROMOTHERME-91 | U1 and U3 - Electrodes - MS Common | CROMOTHERME-91 5.00 X 450(3.5Kg) | Chemical Composition | Al(Min, Max)% | 0.04
LOW ALLOY(SPL) | CROMOTHERME-91 | U1 and U3 - Electrodes - MS Common | CROMOTHERME-91 5.00 X 450(3.5Kg) | Chemical Composition | N (Min,Max)% | 0.020, 0.070
LOW ALLOY(SPL) | CROMOTHERME-91 | U1 and U3 - Electrodes - MS Common | CROMOTHERME-91 5.00 X 450(3.5Kg) | Mechanical Prop(AWS) | Test Cond as Per | AWS/SFA-5.5 : E 9015-B91
LOW ALLOY(SPL) | CROMOTHERME-91 | U1 and U3 - Electrodes - MS Common | CROMOTHERME-91 5.00 X 450(3.5Kg) | Mechanical Prop(AWS) | Fillet Weld Test | Satisfactory
LOW ALLOY(SPL) | CROMOTHERME-91 | U1 and U3 - Electrodes - MS Common | CROMOTHERME-91 5.00 X 450(30) | Chemical Composition | C(Min,Max)% | 0.080, 0.120
LOW ALLOY(SPL) | CROMOTHERME-91 | U1 and U3 - Electrodes - MS Common | CROMOTHERME-91 5.00 X 450(30) | Chemical Composition | Mn(Min,Max)% | 0.400, 1.200
LOW ALLOY(SPL) | CROMOTHERME-91 | U1 and U3 - Electrodes - MS Common | CROMOTHERME-91 5.00 X 450(30) | Chemical Composition | Si (Min,Max)% | 0.000, 0.300
LOW ALLOY(SPL) | CROMOTHERME-91 | U1 and U3 - Electrodes - MS Common | CROMOTHERME-91 5.00 X 450(30) | Chemical Composition | S (Min,Max)% | 0.000, 0.010
LOW ALLOY(SPL) | CROMOTHERME-91 | U1 and U3 - Electrodes - MS Common | CROMOTHERME-91 5.00 X 450(30) | Chemical Composition | P (Min,Max)% | 0.000, 0.010
LOW ALLOY(SPL) | CROMOTHERME-91 | U1 and U3 - Electrodes - MS Common | CROMOTHERME-91 5.00 X 450(30) | Chemical Composition | Cr(Min,Max)% | 8.000, 10.500
LOW ALLOY(SPL) | CROMOTHERME-91 | U1 and U3 - Electrodes - MS Common | CROMOTHERME-91 5.00 X 450(30) | Chemical Composition | Ni(Min,Max)% | 0.400, 0.800
LOW ALLOY(SPL) | CROMOTHERME-91 | U1 and U3 - Electrodes - MS Common | CROMOTHERME-91 5.00 X 450(30) | Chemical Composition | Mo(Min,Max)% | 0.850, 1.200
LOW ALLOY(SPL) | CROMOTHERME-91 | U1 and U3 - Electrodes - MS Common | CROMOTHERME-91 5.00 X 450(30) | Chemical Composition | Cb(Min,Max)% | 0.030, 0.100
LOW ALLOY(SPL) | CROMOTHERME-91 | U1 and U3 - Electrodes - MS Common | CROMOTHERME-91 5.00 X 450(30) | Chemical Composition | Cu(Min, Max) | 0.000, 0.250
LOW ALLOY(SPL) | CROMOTHERME-91 | U1 and U3 - Electrodes - MS Common | CROMOTHERME-91 5.00 X 450(30) | Chemical Composition | V(Min ,Max%) | 0.150, 0.300
LOW ALLOY(SPL) | CROMOTHERME-91 | U1 and U3 - Electrodes - MS Common | CROMOTHERME-91 5.00 X 450(30) | Chemical Composition | Al(Min, Max)% | 0.04
LOW ALLOY(SPL) | CROMOTHERME-91 | U1 and U3 - Electrodes - MS Common | CROMOTHERME-91 5.00 X 450(30) | Chemical Composition | N (Min,Max)% | 0.020, 0.070
LOW ALLOY(SPL) | CROMOTHERME-91 | U1 and U3 - Electrodes - MS Common | CROMOTHERME-91 5.00 X 450(30) | Mechanical Prop (EN) | Test Condition2 - EN | EN ISO 3580-A E CrMo91 B 4 2
LOW ALLOY(SPL) | CROMOTHERME-91 | U1 and U3 - Electrodes - MS Common | CROMOTHERME-91 5.00 X 450(30) | Mechanical Prop(AWS) | YS(Kgf/mm2) | 530.000, 0.000
LOW ALLOY(SPL) | CROMOTHERME-91 | U1 and U3 - Electrodes - MS Common | CROMOTHERME-91 5.00 X 450(30) | Mechanical Prop(AWS) | UTS(Kg/mm2)(Min,Max% | 620.000, 0.000
LOW ALLOY(SPL) | CROMOTHERME-91 | U1 and U3 - Electrodes - MS Common | CROMOTHERME-91 5.00 X 450(30) | Mechanical Prop(AWS) | Elong % | 17.000, 0.000
LOW ALLOY(SPL) | CROMOTHERME-91 | U1 and U3 - Electrodes - MS Common | CROMOTHERME-91 5.00 X 450(30) | Mechanical Prop(AWS) | CVN Impact | 47 J (Min)
LOW ALLOY(SPL) | CROMOTHERME-91 | U1 and U3 - Electrodes - MS Common | CROMOTHERME-91 5.00 X 450(30) | Mechanical Prop(AWS) | Test Cond as Per | AWS/SFA-5.5 : E 9015-B91
LOW ALLOY(SPL) | CROMOTHERME-91 | U1 and U3 - Electrodes - MS Common | CROMOTHERME-91 5.00 X 450(30) | Mechanical Prop(AWS) | CVN Temp C | 20
LOW ALLOY(SPL) | CROMOTHERME-91 | U1 and U3 - Electrodes - MS Common | CROMOTHERME-91 5.00 X 450(30) | Mechanical Prop(AWS) | PWHT | 760 Deg C For 2 Hours
LOW ALLOY(SPL) | CROMOTHERME-91 | U1 and U3 - Electrodes - MS Common | CROMOTHERME-91 5.00 X 450(30) | Mechanical Prop(AWS) | Fillet Weld Test | Satisfactory
LOW ALLOY(SPL) | CROMOTHERME-92 | U1 - Electrodes - MS | CROMOTHERME-92 3.15 X 350(2.5KG) | Chemical Composition | C(Min,Max)% | 0.080, 0.150
LOW ALLOY(SPL) | CROMOTHERME-92 | U1 - Electrodes - MS | CROMOTHERME-92 3.15 X 350(2.5KG) | Chemical Composition | Mn(Min,Max)% | 0.000, 1.200
LOW ALLOY(SPL) | CROMOTHERME-92 | U1 - Electrodes - MS | CROMOTHERME-92 3.15 X 350(2.5KG) | Chemical Composition | Si (Min,Max)% | 0.000, 0.600
LOW ALLOY(SPL) | CROMOTHERME-92 | U1 - Electrodes - MS | CROMOTHERME-92 3.15 X 350(2.5KG) | Chemical Composition | S (Min,Max)% | 0.000, 0.015
LOW ALLOY(SPL) | CROMOTHERME-92 | U1 - Electrodes - MS | CROMOTHERME-92 3.15 X 350(2.5KG) | Chemical Composition | P (Min,Max)% | 0.000, 0.020
LOW ALLOY(SPL) | CROMOTHERME-92 | U1 - Electrodes - MS | CROMOTHERME-92 3.15 X 350(2.5KG) | Chemical Composition | Cr(Min,Max)% | 8.000, 10.000
LOW ALLOY(SPL) | CROMOTHERME-92 | U1 - Electrodes - MS | CROMOTHERME-92 3.15 X 350(2.5KG) | Chemical Composition | Ni(Min,Max)% | 0.000, 1.000
LOW ALLOY(SPL) | CROMOTHERME-92 | U1 - Electrodes - MS | CROMOTHERME-92 3.15 X 350(2.5KG) | Chemical Composition | Mo(Min,Max)% | 0.300, 0.700
LOW ALLOY(SPL) | CROMOTHERME-92 | U1 - Electrodes - MS | CROMOTHERME-92 3.15 X 350(2.5KG) | Chemical Composition | Cb(Min,Max)% | 0.020, 0.080
LOW ALLOY(SPL) | CROMOTHERME-92 | U1 - Electrodes - MS | CROMOTHERME-92 3.15 X 350(2.5KG) | Chemical Composition | Cu(Min, Max) | 0.000, 0.250
LOW ALLOY(SPL) | CROMOTHERME-92 | U1 - Electrodes - MS | CROMOTHERME-92 3.15 X 350(2.5KG) | Chemical Composition | V(Min ,Max%) | 0.150, 0.300
LOW ALLOY(SPL) | CROMOTHERME-92 | U1 - Electrodes - MS | CROMOTHERME-92 3.15 X 350(2.5KG) | Chemical Composition | Al(Min, Max)% | 0.04
LOW ALLOY(SPL) | CROMOTHERME-92 | U1 - Electrodes - MS | CROMOTHERME-92 3.15 X 350(2.5KG) | Chemical Composition | N (Min,Max)% | 0.030, 0.080
LOW ALLOY(SPL) | CROMOTHERME-92 | U1 - Electrodes - MS | CROMOTHERME-92 3.15 X 350(2.5KG) | Chemical Composition | W(Min, Max) % | 1.500, 2.000
LOW ALLOY(SPL) | CROMOTHERME-92 | U1 - Electrodes - MS | CROMOTHERME-92 3.15 X 350(2.5KG) | Mechanical Prop(AWS) | Radiography | Satisfactory
LOW ALLOY(SPL) | CROMOTHERME-92 | U1 - Electrodes - MS | CROMOTHERME-92 3.15 X 350(2.5KG) | Mechanical Prop(AWS) | YS(Kgf/mm2) | 530.000, 0.000
LOW ALLOY(SPL) | CROMOTHERME-92 | U1 - Electrodes - MS | CROMOTHERME-92 3.15 X 350(2.5KG) | Mechanical Prop(AWS) | UTS(Kg/mm2)(Min,Max% | 620.000, 0.000
LOW ALLOY(SPL) | CROMOTHERME-92 | U1 - Electrodes - MS | CROMOTHERME-92 3.15 X 350(2.5KG) | Mechanical Prop(AWS) | Elong % | 17.000, 0.000
LOW ALLOY(SPL) | CROMOTHERME-92 | U1 - Electrodes - MS | CROMOTHERME-92 3.15 X 350(2.5KG) | Mechanical Prop(AWS) | Moisture | 0.000, 0.150
LOW ALLOY(SPL) | CROMOTHERME-92 | U1 - Electrodes - MS | CROMOTHERME-92 3.15 X 350(2.5KG) | Mechanical Prop(AWS) | Test Condition1 | AWS/SFA-5.5 E9015-B92
LOW ALLOY(SPL) | CROMOTHERME-92 | U1 - Electrodes - MS | CROMOTHERME-92 3.15 X 350(2.5KG) | Mechanical Prop(AWS) | PWHT | As Per Code
LOW ALLOY(SPL) | CROMOTHERME-92 | U1 - Electrodes - MS | CROMOTHERME-92 3.15 X 350(2.5KG) | Mechanical Prop(AWS) | Fillet Weld Test | Satisfactory
LOW ALLOY(SPL) | CROMOTHERME-92 | U1 - Electrodes - MS | CROMOTHERME-92 4.00 X 350(2.5KG) | Chemical Composition | C(Min,Max)% | 0.080, 0.150
LOW ALLOY(SPL) | CROMOTHERME-92 | U1 - Electrodes - MS | CROMOTHERME-92 4.00 X 350(2.5KG) | Chemical Composition | Mn(Min,Max)% | 0.000, 1.200
LOW ALLOY(SPL) | CROMOTHERME-92 | U1 - Electrodes - MS | CROMOTHERME-92 4.00 X 350(2.5KG) | Chemical Composition | Si (Min,Max)% | 0.000, 0.600
LOW ALLOY(SPL) | CROMOTHERME-92 | U1 - Electrodes - MS | CROMOTHERME-92 4.00 X 350(2.5KG) | Chemical Composition | S (Min,Max)% | 0.000, 0.015
LOW ALLOY(SPL) | CROMOTHERME-92 | U1 - Electrodes - MS | CROMOTHERME-92 4.00 X 350(2.5KG) | Chemical Composition | P (Min,Max)% | 0.000, 0.020
LOW ALLOY(SPL) | CROMOTHERME-92 | U1 - Electrodes - MS | CROMOTHERME-92 4.00 X 350(2.5KG) | Chemical Composition | Cr(Min,Max)% | 8.000, 10.000
LOW ALLOY(SPL) | CROMOTHERME-92 | U1 - Electrodes - MS | CROMOTHERME-92 4.00 X 350(2.5KG) | Chemical Composition | Ni(Min,Max)% | 0.000, 1.000
LOW ALLOY(SPL) | CROMOTHERME-92 | U1 - Electrodes - MS | CROMOTHERME-92 4.00 X 350(2.5KG) | Chemical Composition | Mo(Min,Max)% | 0.300, 0.700
LOW ALLOY(SPL) | CROMOTHERME-92 | U1 - Electrodes - MS | CROMOTHERME-92 4.00 X 350(2.5KG) | Chemical Composition | Cb(Min,Max)% | 0.020, 0.080
LOW ALLOY(SPL) | CROMOTHERME-92 | U1 - Electrodes - MS | CROMOTHERME-92 4.00 X 350(2.5KG) | Chemical Composition | Cu(Min, Max) | 0.000, 0.250
LOW ALLOY(SPL) | CROMOTHERME-92 | U1 - Electrodes - MS | CROMOTHERME-92 4.00 X 350(2.5KG) | Chemical Composition | V(Min ,Max%) | 0.150, 0.300
LOW ALLOY(SPL) | CROMOTHERME-92 | U1 - Electrodes - MS | CROMOTHERME-92 4.00 X 350(2.5KG) | Chemical Composition | Al(Min, Max)% | 0.04
LOW ALLOY(SPL) | CROMOTHERME-92 | U1 - Electrodes - MS | CROMOTHERME-92 4.00 X 350(2.5KG) | Chemical Composition | N (Min,Max)% | 0.030, 0.080
LOW ALLOY(SPL) | CROMOTHERME-92 | U1 - Electrodes - MS | CROMOTHERME-92 4.00 X 350(2.5KG) | Chemical Composition | W(Min, Max) % | 1.500, 2.000
LOW ALLOY(SPL) | CROMOTHERME-92 | U1 - Electrodes - MS | CROMOTHERME-92 4.00 X 350(2.5KG) | Mechanical Prop(AWS) | Radiography | Satisfactory
LOW ALLOY(SPL) | CROMOTHERME-92 | U1 - Electrodes - MS | CROMOTHERME-92 4.00 X 350(2.5KG) | Mechanical Prop(AWS) | YS(Kgf/mm2) | 530.000, 0.000
LOW ALLOY(SPL) | CROMOTHERME-92 | U1 - Electrodes - MS | CROMOTHERME-92 4.00 X 350(2.5KG) | Mechanical Prop(AWS) | UTS(Kg/mm2)(Min,Max% | 620.000, 0.000
LOW ALLOY(SPL) | CROMOTHERME-92 | U1 - Electrodes - MS | CROMOTHERME-92 4.00 X 350(2.5KG) | Mechanical Prop(AWS) | Elong % | 17.000, 0.000
LOW ALLOY(SPL) | CROMOTHERME-92 | U1 - Electrodes - MS | CROMOTHERME-92 4.00 X 350(2.5KG) | Mechanical Prop(AWS) | Moisture | 0.000, 0.150
LOW ALLOY(SPL) | CROMOTHERME-92 | U1 - Electrodes - MS | CROMOTHERME-92 4.00 X 350(2.5KG) | Mechanical Prop(AWS) | Test Condition1 | AWS/SFA-5.5 E9015-B92
LOW ALLOY(SPL) | CROMOTHERME-92 | U1 - Electrodes - MS | CROMOTHERME-92 4.00 X 350(2.5KG) | Mechanical Prop(AWS) | PWHT | As Per Code
LOW ALLOY(SPL) | CROMOTHERME-92 | U1 - Electrodes - MS | CROMOTHERME-92 4.00 X 350(2.5KG) | Mechanical Prop(AWS) | Fillet Weld Test | Satisfactory
LOW ALLOY(SPL) | Cromotherme-9L | U3 - Electrodes - MS | CROMOTHERME-9L 2.50 X 350 | Chemical Composition | C(Min,Max)% | 0.000, 0.050
LOW ALLOY(SPL) | Cromotherme-9L | U3 - Electrodes - MS | CROMOTHERME-9L 2.50 X 350 | Chemical Composition | Mn(Min,Max)% | 0.00, 1.00
LOW ALLOY(SPL) | Cromotherme-9L | U3 - Electrodes - MS | CROMOTHERME-9L 2.50 X 350 | Chemical Composition | Si (Min,Max)% | 0.000, 0.900
LOW ALLOY(SPL) | Cromotherme-9L | U3 - Electrodes - MS | CROMOTHERME-9L 2.50 X 350 | Chemical Composition | S (Min,Max)% | 0.000, 0.030
LOW ALLOY(SPL) | Cromotherme-9L | U3 - Electrodes - MS | CROMOTHERME-9L 2.50 X 350 | Chemical Composition | P (Min,Max)% | 0.000, 0.030
LOW ALLOY(SPL) | Cromotherme-9L | U3 - Electrodes - MS | CROMOTHERME-9L 2.50 X 350 | Chemical Composition | Cr(Min,Max)% | 8.000, 10.500
LOW ALLOY(SPL) | Cromotherme-9L | U3 - Electrodes - MS | CROMOTHERME-9L 2.50 X 350 | Chemical Composition | Ni(Min,Max)% | 0.000, 0.400
LOW ALLOY(SPL) | Cromotherme-9L | U3 - Electrodes - MS | CROMOTHERME-9L 2.50 X 350 | Chemical Composition | Mo(Min,Max)% | 0.850, 1.200
LOW ALLOY(SPL) | Cromotherme-9L | U3 - Electrodes - MS | CROMOTHERME-9L 2.50 X 350 | Mechanical Prop(AWS) | Radiography | Satisfactory
LOW ALLOY(SPL) | Cromotherme-9L | U3 - Electrodes - MS | CROMOTHERME-9L 2.50 X 350 | Mechanical Prop(AWS) | YS(Kgf/mm2) | 460.000, 0.000
LOW ALLOY(SPL) | Cromotherme-9L | U3 - Electrodes - MS | CROMOTHERME-9L 2.50 X 350 | Mechanical Prop(AWS) | UTS(Kg/mm2)(Min,Max% | 550.000, 0.000
LOW ALLOY(SPL) | Cromotherme-9L | U3 - Electrodes - MS | CROMOTHERME-9L 2.50 X 350 | Mechanical Prop(AWS) | Elong % | 19.000, 0.000
LOW ALLOY(SPL) | Cromotherme-9L | U3 - Electrodes - MS | CROMOTHERME-9L 2.50 X 350 | Mechanical Prop(AWS) | Test Cond as Per | AWS/SFA -5.5 :E - 8018 B 8 L
LOW ALLOY(SPL) | Cromotherme-9L | U3 - Electrodes - MS | CROMOTHERME-9L 2.50 X 350 | Mechanical Prop(AWS) | Moisture | 0.000, 0.200
LOW ALLOY(SPL) | Cromotherme-9L | U3 - Electrodes - MS | CROMOTHERME-9L 2.50 X 350 | Mechanical Prop(AWS) | Hydrogen Ml/100gm | 5
LOW ALLOY(SPL) | Cromotherme-9L | U3 - Electrodes - MS | CROMOTHERME-9L 2.50 X 350 | Mechanical Prop(AWS) | Fillet Weld Test | Satisfactory
LOW ALLOY(SPL) | Cromotherme-9L | U3 - Electrodes - MS | CROMOTHERME-9L 2.50 X 350(2KG) | Chemical Composition | C(Min,Max)% | 0.000, 0.050
LOW ALLOY(SPL) | Cromotherme-9L | U3 - Electrodes - MS | CROMOTHERME-9L 2.50 X 350(2KG) | Chemical Composition | Mn(Min,Max)% | 0.00, 1.00
LOW ALLOY(SPL) | Cromotherme-9L | U3 - Electrodes - MS | CROMOTHERME-9L 2.50 X 350(2KG) | Chemical Composition | Si (Min,Max)% | 0.000, 0.900
LOW ALLOY(SPL) | Cromotherme-9L | U3 - Electrodes - MS | CROMOTHERME-9L 2.50 X 350(2KG) | Chemical Composition | S (Min,Max)% | 0.000, 0.030
LOW ALLOY(SPL) | Cromotherme-9L | U3 - Electrodes - MS | CROMOTHERME-9L 2.50 X 350(2KG) | Chemical Composition | P (Min,Max)% | 0.000, 0.030
LOW ALLOY(SPL) | Cromotherme-9L | U3 - Electrodes - MS | CROMOTHERME-9L 2.50 X 350(2KG) | Chemical Composition | Cr(Min,Max)% | 8.000, 10.500
LOW ALLOY(SPL) | Cromotherme-9L | U3 - Electrodes - MS | CROMOTHERME-9L 2.50 X 350(2KG) | Chemical Composition | Ni(Min,Max)% | 0.000, 0.400
LOW ALLOY(SPL) | Cromotherme-9L | U3 - Electrodes - MS | CROMOTHERME-9L 2.50 X 350(2KG) | Chemical Composition | Mo(Min,Max)% | 0.850, 1.200
LOW ALLOY(SPL) | Cromotherme-9L | U3 - Electrodes - MS | CROMOTHERME-9L 2.50 X 350(2KG) | Mechanical Prop(AWS) | Radiography | Satisfactory
LOW ALLOY(SPL) | Cromotherme-9L | U3 - Electrodes - MS | CROMOTHERME-9L 2.50 X 350(2KG) | Mechanical Prop(AWS) | YS(Kgf/mm2) | 460.000, 0.000
LOW ALLOY(SPL) | Cromotherme-9L | U3 - Electrodes - MS | CROMOTHERME-9L 2.50 X 350(2KG) | Mechanical Prop(AWS) | UTS(Kg/mm2)(Min,Max% | 550.000, 0.000
LOW ALLOY(SPL) | Cromotherme-9L | U3 - Electrodes - MS | CROMOTHERME-9L 2.50 X 350(2KG) | Mechanical Prop(AWS) | Elong % | 19.000, 0.000
LOW ALLOY(SPL) | Cromotherme-9L | U3 - Electrodes - MS | CROMOTHERME-9L 2.50 X 350(2KG) | Mechanical Prop(AWS) | Test Cond as Per | AWS/SFA -5.5 :E - 8018 B 8 L
LOW ALLOY(SPL) | Cromotherme-9L | U3 - Electrodes - MS | CROMOTHERME-9L 2.50 X 350(2KG) | Mechanical Prop(AWS) | Fillet Weld Test | Satisfactory
LOW ALLOY(SPL) | Cromotherme-9L | U3 - Electrodes - MS | CROMOTHERME-9L 3.15 X 350 | Chemical Composition | C(Min,Max)% | 0.000, 0.050
LOW ALLOY(SPL) | Cromotherme-9L | U3 - Electrodes - MS | CROMOTHERME-9L 3.15 X 350 | Chemical Composition | Mn(Min,Max)% | 0.00, 1.00
LOW ALLOY(SPL) | Cromotherme-9L | U3 - Electrodes - MS | CROMOTHERME-9L 3.15 X 350 | Chemical Composition | Si (Min,Max)% | 0.000, 0.900
LOW ALLOY(SPL) | Cromotherme-9L | U3 - Electrodes - MS | CROMOTHERME-9L 3.15 X 350 | Chemical Composition | S (Min,Max)% | 0.000, 0.030
LOW ALLOY(SPL) | Cromotherme-9L | U3 - Electrodes - MS | CROMOTHERME-9L 3.15 X 350 | Chemical Composition | P (Min,Max)% | 0.000, 0.030
LOW ALLOY(SPL) | Cromotherme-9L | U3 - Electrodes - MS | CROMOTHERME-9L 3.15 X 350 | Chemical Composition | Cr(Min,Max)% | 8.000, 10.500
LOW ALLOY(SPL) | Cromotherme-9L | U3 - Electrodes - MS | CROMOTHERME-9L 3.15 X 350 | Chemical Composition | Ni(Min,Max)% | 0.000, 0.400
LOW ALLOY(SPL) | Cromotherme-9L | U3 - Electrodes - MS | CROMOTHERME-9L 3.15 X 350 | Chemical Composition | Mo(Min,Max)% | 0.850, 1.200
LOW ALLOY(SPL) | Cromotherme-9L | U3 - Electrodes - MS | CROMOTHERME-9L 3.15 X 350 | Mechanical Prop(AWS) | Radiography | Satisfactory
LOW ALLOY(SPL) | Cromotherme-9L | U3 - Electrodes - MS | CROMOTHERME-9L 3.15 X 350 | Mechanical Prop(AWS) | YS(Kgf/mm2) | 460.000, 0.000
LOW ALLOY(SPL) | Cromotherme-9L | U3 - Electrodes - MS | CROMOTHERME-9L 3.15 X 350 | Mechanical Prop(AWS) | UTS(Kg/mm2)(Min,Max% | 550.000, 0.000
LOW ALLOY(SPL) | Cromotherme-9L | U3 - Electrodes - MS | CROMOTHERME-9L 3.15 X 350 | Mechanical Prop(AWS) | Elong % | 19.000, 0.000
LOW ALLOY(SPL) | Cromotherme-9L | U3 - Electrodes - MS | CROMOTHERME-9L 3.15 X 350 | Mechanical Prop(AWS) | Test Cond as Per | AWS/SFA -5.5 :E - 8018 B 8 L
LOW ALLOY(SPL) | Cromotherme-9L | U3 - Electrodes - MS | CROMOTHERME-9L 3.15 X 350 | Mechanical Prop(AWS) | Fillet Weld Test | Satisfactory
LOW ALLOY(SPL) | Cromotherme-9L | U3 - Electrodes - MS | CROMOTHERME-9L 3.15 X 450(2KG) | Chemical Composition | C(Min,Max)% | 0.000, 0.050
LOW ALLOY(SPL) | Cromotherme-9L | U3 - Electrodes - MS | CROMOTHERME-9L 3.15 X 450(2KG) | Chemical Composition | Mn(Min,Max)% | 0.00, 1.00
LOW ALLOY(SPL) | Cromotherme-9L | U3 - Electrodes - MS | CROMOTHERME-9L 3.15 X 450(2KG) | Chemical Composition | Si (Min,Max)% | 0.000, 0.900
LOW ALLOY(SPL) | Cromotherme-9L | U3 - Electrodes - MS | CROMOTHERME-9L 3.15 X 450(2KG) | Chemical Composition | S (Min,Max)% | 0.000, 0.030
LOW ALLOY(SPL) | Cromotherme-9L | U3 - Electrodes - MS | CROMOTHERME-9L 3.15 X 450(2KG) | Chemical Composition | P (Min,Max)% | 0.000, 0.030
LOW ALLOY(SPL) | Cromotherme-9L | U3 - Electrodes - MS | CROMOTHERME-9L 3.15 X 450(2KG) | Chemical Composition | Cr(Min,Max)% | 8.000, 10.500
LOW ALLOY(SPL) | Cromotherme-9L | U3 - Electrodes - MS | CROMOTHERME-9L 3.15 X 450(2KG) | Chemical Composition | Ni(Min,Max)% | 0.000, 0.400
LOW ALLOY(SPL) | Cromotherme-9L | U3 - Electrodes - MS | CROMOTHERME-9L 3.15 X 450(2KG) | Chemical Composition | Mo(Min,Max)% | 0.850, 1.200
LOW ALLOY(SPL) | Cromotherme-9L | U3 - Electrodes - MS | CROMOTHERME-9L 3.15 X 450(2KG) | Mechanical Prop(AWS) | Radiography | Satisfactory
LOW ALLOY(SPL) | Cromotherme-9L | U3 - Electrodes - MS | CROMOTHERME-9L 3.15 X 450(2KG) | Mechanical Prop(AWS) | YS(Kgf/mm2) | 460.000, 0.000
LOW ALLOY(SPL) | Cromotherme-9L | U3 - Electrodes - MS | CROMOTHERME-9L 3.15 X 450(2KG) | Mechanical Prop(AWS) | UTS(Kg/mm2)(Min,Max% | 550.000, 0.000
LOW ALLOY(SPL) | Cromotherme-9L | U3 - Electrodes - MS | CROMOTHERME-9L 3.15 X 450(2KG) | Mechanical Prop(AWS) | Elong % | 19.000, 0.000
LOW ALLOY(SPL) | Cromotherme-9L | U3 - Electrodes - MS | CROMOTHERME-9L 3.15 X 450(2KG) | Mechanical Prop(AWS) | Test Cond as Per | AWS/SFA -5.5 :E - 8018 B 8 L
LOW ALLOY(SPL) | Cromotherme-9L | U3 - Electrodes - MS | CROMOTHERME-9L 3.15 X 450(2KG) | Mechanical Prop(AWS) | Fillet Weld Test | Satisfactory
LOW ALLOY(SPL) | Cromotherme-9L | U3 - Electrodes - MS | CROMOTHERME-9L 4.00 X 350 | Chemical Composition | C(Min,Max)% | 0.000, 0.050
LOW ALLOY(SPL) | Cromotherme-9L | U3 - Electrodes - MS | CROMOTHERME-9L 4.00 X 350 | Chemical Composition | Mn(Min,Max)% | 0.00, 1.00
LOW ALLOY(SPL) | Cromotherme-9L | U3 - Electrodes - MS | CROMOTHERME-9L 4.00 X 350 | Chemical Composition | Si (Min,Max)% | 0.000, 0.900
LOW ALLOY(SPL) | Cromotherme-9L | U3 - Electrodes - MS | CROMOTHERME-9L 4.00 X 350 | Chemical Composition | S (Min,Max)% | 0.000, 0.030
LOW ALLOY(SPL) | Cromotherme-9L | U3 - Electrodes - MS | CROMOTHERME-9L 4.00 X 350 | Chemical Composition | P (Min,Max)% | 0.000, 0.030
LOW ALLOY(SPL) | Cromotherme-9L | U3 - Electrodes - MS | CROMOTHERME-9L 4.00 X 350 | Chemical Composition | Cr(Min,Max)% | 8.000, 10.500
LOW ALLOY(SPL) | Cromotherme-9L | U3 - Electrodes - MS | CROMOTHERME-9L 4.00 X 350 | Chemical Composition | Ni(Min,Max)% | 0.000, 0.400
LOW ALLOY(SPL) | Cromotherme-9L | U3 - Electrodes - MS | CROMOTHERME-9L 4.00 X 350 | Chemical Composition | Mo(Min,Max)% | 0.850, 1.200
LOW ALLOY(SPL) | Cromotherme-9L | U3 - Electrodes - MS | CROMOTHERME-9L 4.00 X 350 | Mechanical Prop(AWS) | Radiography | Satisfactory
LOW ALLOY(SPL) | Cromotherme-9L | U3 - Electrodes - MS | CROMOTHERME-9L 4.00 X 350 | Mechanical Prop(AWS) | YS(Kgf/mm2) | 460.000, 0.000
LOW ALLOY(SPL) | Cromotherme-9L | U3 - Electrodes - MS | CROMOTHERME-9L 4.00 X 350 | Mechanical Prop(AWS) | UTS(Kg/mm2)(Min,Max% | 550.000, 0.000
LOW ALLOY(SPL) | Cromotherme-9L | U3 - Electrodes - MS | CROMOTHERME-9L 4.00 X 350 | Mechanical Prop(AWS) | Elong % | 19.000, 0.000
LOW ALLOY(SPL) | Cromotherme-9L | U3 - Electrodes - MS | CROMOTHERME-9L 4.00 X 350 | Mechanical Prop(AWS) | Test Cond as Per | AWS/SFA -5.5 :E - 8018 B 8 L
LOW ALLOY(SPL) | Cromotherme-9L | U3 - Electrodes - MS | CROMOTHERME-9L 4.00 X 350 | Mechanical Prop(AWS) | Fillet Weld Test | Satisfactory
LOW ALLOY(SPL) | Molytherme | U1 and U3 - Electrodes - MS Common | MOLYTHERME 2.50 X 350 | Chemical Composition | C(Min,Max)% | 0.000, 0.100
LOW ALLOY(SPL) | Molytherme | U1 and U3 - Electrodes - MS Common | MOLYTHERME 2.50 X 350 | Chemical Composition | Mn(Min,Max)% | 0.400, 0.900
LOW ALLOY(SPL) | Molytherme | U1 and U3 - Electrodes - MS Common | MOLYTHERME 2.50 X 350 | Chemical Composition | Si (Min,Max)% | 0.000, 0.800
LOW ALLOY(SPL) | Molytherme | U1 and U3 - Electrodes - MS Common | MOLYTHERME 2.50 X 350 | Chemical Composition | S (Min,Max)% | 0.000, 0.025
LOW ALLOY(SPL) | Molytherme | U1 and U3 - Electrodes - MS Common | MOLYTHERME 2.50 X 350 | Chemical Composition | P (Min,Max)% | 0.000, 0.030
LOW ALLOY(SPL) | Molytherme | U1 and U3 - Electrodes - MS Common | MOLYTHERME 2.50 X 350 | Chemical Composition | Cr(Min,Max)% | 0.000, 0.200
LOW ALLOY(SPL) | Molytherme | U1 and U3 - Electrodes - MS Common | MOLYTHERME 2.50 X 350 | Chemical Composition | Ni(Min,Max)% | 0.000, 0.300
LOW ALLOY(SPL) | Molytherme | U1 and U3 - Electrodes - MS Common | MOLYTHERME 2.50 X 350 | Chemical Composition | Mo(Min,Max)% | 0.400, 0.650
LOW ALLOY(SPL) | Molytherme | U1 and U3 - Electrodes - MS Common | MOLYTHERME 2.50 X 350 | Chemical Composition | Cb(Min,Max)% | 0.000, 0.010
LOW ALLOY(SPL) | Molytherme | U1 and U3 - Electrodes - MS Common | MOLYTHERME 2.50 X 350 | Chemical Composition | Cu(Min, Max) | 0.000, 0.300
LOW ALLOY(SPL) | Molytherme | U1 and U3 - Electrodes - MS Common | MOLYTHERME 2.50 X 350 | Chemical Composition | V(Min ,Max%) | 0.000, 0.030
LOW ALLOY(SPL) | Molytherme | U1 and U3 - Electrodes - MS Common | MOLYTHERME 2.50 X 350 | Mechanical Prop (EN) | Test Condition2 - EN | EN ISO 3580-A E Mo B 4 2
LOW ALLOY(SPL) | Molytherme | U1 and U3 - Electrodes - MS Common | MOLYTHERME 2.50 X 350 | Mechanical Prop(AWS) | Radiography | Satisfactory
LOW ALLOY(SPL) | Molytherme | U1 and U3 - Electrodes - MS Common | MOLYTHERME 2.50 X 350 | Mechanical Prop(AWS) | YS(Kgf/mm2) | 390.000, 0.000
LOW ALLOY(SPL) | Molytherme | U1 and U3 - Electrodes - MS Common | MOLYTHERME 2.50 X 350 | Mechanical Prop(AWS) | UTS(Kg/mm2)(Min,Max% | 510.000, 0.000
LOW ALLOY(SPL) | Molytherme | U1 and U3 - Electrodes - MS Common | MOLYTHERME 2.50 X 350 | Mechanical Prop(AWS) | Elong % | 22.000, 0.000
LOW ALLOY(SPL) | Molytherme | U1 and U3 - Electrodes - MS Common | MOLYTHERME 2.50 X 350 | Mechanical Prop(AWS) | CVN Impact | 47 J (Min)
LOW ALLOY(SPL) | Molytherme | U1 and U3 - Electrodes - MS Common | MOLYTHERME 2.50 X 350 | Mechanical Prop(AWS) | Test Cond as Per | AWS/SFA-5.5 : E 7018-A1
LOW ALLOY(SPL) | Molytherme | U1 and U3 - Electrodes - MS Common | MOLYTHERME 2.50 X 350 | Mechanical Prop(AWS) | Moisture | 0.000, 0.400
LOW ALLOY(SPL) | Molytherme | U1 and U3 - Electrodes - MS Common | MOLYTHERME 2.50 X 350 | Mechanical Prop(AWS) | CVN Temp C | 20
LOW ALLOY(SPL) | Molytherme | U1 and U3 - Electrodes - MS Common | MOLYTHERME 2.50 X 350 | Mechanical Prop(AWS) | Hydrogen Ml/100gm | 5
LOW ALLOY(SPL) | Molytherme | U1 and U3 - Electrodes - MS Common | MOLYTHERME 2.50 X 350 | Mechanical Prop(AWS) | PWHT | 620 Deg C For 1 Hour
LOW ALLOY(SPL) | Molytherme | U1 and U3 - Electrodes - MS Common | MOLYTHERME 2.50 X 350 | Mechanical Prop(AWS) | Fillet Weld Test | Satisfactory
LOW ALLOY(SPL) | Molytherme | Export FG Sample Item | MOLYTHERME 2.50 X 350 (1KG) | Chemical Composition | C(Min,Max)% | 0.000, 0.100
LOW ALLOY(SPL) | Molytherme | Export FG Sample Item | MOLYTHERME 2.50 X 350 (1KG) | Chemical Composition | Mn(Min,Max)% | 0.400, 0.900
LOW ALLOY(SPL) | Molytherme | Export FG Sample Item | MOLYTHERME 2.50 X 350 (1KG) | Chemical Composition | Si (Min,Max)% | 0.000, 0.800
LOW ALLOY(SPL) | Molytherme | Export FG Sample Item | MOLYTHERME 2.50 X 350 (1KG) | Chemical Composition | S (Min,Max)% | 0.000, 0.025
LOW ALLOY(SPL) | Molytherme | Export FG Sample Item | MOLYTHERME 2.50 X 350 (1KG) | Chemical Composition | P (Min,Max)% | 0.000, 0.030
LOW ALLOY(SPL) | Molytherme | Export FG Sample Item | MOLYTHERME 2.50 X 350 (1KG) | Chemical Composition | Cr(Min,Max)% | 0.000, 0.200
LOW ALLOY(SPL) | Molytherme | Export FG Sample Item | MOLYTHERME 2.50 X 350 (1KG) | Chemical Composition | Ni(Min,Max)% | 0.000, 0.300
LOW ALLOY(SPL) | Molytherme | Export FG Sample Item | MOLYTHERME 2.50 X 350 (1KG) | Chemical Composition | Mo(Min,Max)% | 0.400, 0.650
LOW ALLOY(SPL) | Molytherme | Export FG Sample Item | MOLYTHERME 2.50 X 350 (1KG) | Chemical Composition | Cb(Min,Max)% | 0.000, 0.010
LOW ALLOY(SPL) | Molytherme | Export FG Sample Item | MOLYTHERME 2.50 X 350 (1KG) | Chemical Composition | Cu(Min, Max) | 0.000, 0.300
LOW ALLOY(SPL) | Molytherme | Export FG Sample Item | MOLYTHERME 2.50 X 350 (1KG) | Chemical Composition | V(Min ,Max%) | 0.000, 0.030
LOW ALLOY(SPL) | Molytherme | Export FG Sample Item | MOLYTHERME 2.50 X 350 (1KG) | Mechanical Prop (EN) | Test Condition2 - EN | EN ISO 3580-A E Mo B 4 2
LOW ALLOY(SPL) | Molytherme | Export FG Sample Item | MOLYTHERME 2.50 X 350 (1KG) | Mechanical Prop(AWS) | Radiography | Satisfactory
LOW ALLOY(SPL) | Molytherme | Export FG Sample Item | MOLYTHERME 2.50 X 350 (1KG) | Mechanical Prop(AWS) | YS(Kgf/mm2) | 390.000, 0.000
LOW ALLOY(SPL) | Molytherme | Export FG Sample Item | MOLYTHERME 2.50 X 350 (1KG) | Mechanical Prop(AWS) | UTS(Kg/mm2)(Min,Max% | 510.000, 0.000
LOW ALLOY(SPL) | Molytherme | Export FG Sample Item | MOLYTHERME 2.50 X 350 (1KG) | Mechanical Prop(AWS) | Elong % | 22.000, 0.000
LOW ALLOY(SPL) | Molytherme | Export FG Sample Item | MOLYTHERME 2.50 X 350 (1KG) | Mechanical Prop(AWS) | CVN Impact | 47 J (Min)
LOW ALLOY(SPL) | Molytherme | Export FG Sample Item | MOLYTHERME 2.50 X 350 (1KG) | Mechanical Prop(AWS) | Test Cond as Per | AWS/SFA-5.5 : E 7018-A1
LOW ALLOY(SPL) | Molytherme | Export FG Sample Item | MOLYTHERME 2.50 X 350 (1KG) | Mechanical Prop(AWS) | Moisture | 0.000, 0.400
LOW ALLOY(SPL) | Molytherme | Export FG Sample Item | MOLYTHERME 2.50 X 350 (1KG) | Mechanical Prop(AWS) | CVN Temp C | 20
LOW ALLOY(SPL) | Molytherme | Export FG Sample Item | MOLYTHERME 2.50 X 350 (1KG) | Mechanical Prop(AWS) | Hydrogen Ml/100gm | 5
LOW ALLOY(SPL) | Molytherme | Export FG Sample Item | MOLYTHERME 2.50 X 350 (1KG) | Mechanical Prop(AWS) | PWHT | 620 Deg C For 1 Hour
LOW ALLOY(SPL) | Molytherme | Export FG Sample Item | MOLYTHERME 2.50 X 350 (1KG) | Mechanical Prop(AWS) | Fillet Weld Test | Satisfactory
LOW ALLOY(SPL) | Molytherme | Non Moving Finished Goods | MOLYTHERME 2.50 X 350 (2.5Kg) | Chemical Composition | C(Min,Max)% | 0.000, 0.100
LOW ALLOY(SPL) | Molytherme | Non Moving Finished Goods | MOLYTHERME 2.50 X 350 (2.5Kg) | Chemical Composition | Mn(Min,Max)% | 0.400, 0.900
LOW ALLOY(SPL) | Molytherme | Non Moving Finished Goods | MOLYTHERME 2.50 X 350 (2.5Kg) | Chemical Composition | Si (Min,Max)% | 0.000, 0.800
LOW ALLOY(SPL) | Molytherme | Non Moving Finished Goods | MOLYTHERME 2.50 X 350 (2.5Kg) | Chemical Composition | S (Min,Max)% | 0.000, 0.025
LOW ALLOY(SPL) | Molytherme | Non Moving Finished Goods | MOLYTHERME 2.50 X 350 (2.5Kg) | Chemical Composition | P (Min,Max)% | 0.000, 0.030
LOW ALLOY(SPL) | Molytherme | Non Moving Finished Goods | MOLYTHERME 2.50 X 350 (2.5Kg) | Chemical Composition | Cr(Min,Max)% | 0.000, 0.200
LOW ALLOY(SPL) | Molytherme | Non Moving Finished Goods | MOLYTHERME 2.50 X 350 (2.5Kg) | Chemical Composition | Ni(Min,Max)% | 0.000, 0.300
LOW ALLOY(SPL) | Molytherme | Non Moving Finished Goods | MOLYTHERME 2.50 X 350 (2.5Kg) | Chemical Composition | Mo(Min,Max)% | 0.400, 0.650
LOW ALLOY(SPL) | Molytherme | Non Moving Finished Goods | MOLYTHERME 2.50 X 350 (2.5Kg) | Chemical Composition | Cb(Min,Max)% | 0.000, 0.010
LOW ALLOY(SPL) | Molytherme | Non Moving Finished Goods | MOLYTHERME 2.50 X 350 (2.5Kg) | Chemical Composition | Cu(Min, Max) | 0.000, 0.300
LOW ALLOY(SPL) | Molytherme | Non Moving Finished Goods | MOLYTHERME 2.50 X 350 (2.5Kg) | Chemical Composition | V(Min ,Max%) | 0.000, 0.030
LOW ALLOY(SPL) | Molytherme | Non Moving Finished Goods | MOLYTHERME 2.50 X 350 (2.5Kg) | Mechanical Prop (EN) | Test Condition2 - EN | EN ISO 3580-A E Mo B 4 2
LOW ALLOY(SPL) | Molytherme | Non Moving Finished Goods | MOLYTHERME 2.50 X 350 (2.5Kg) | Mechanical Prop(AWS) | Radiography | Satisfactory
LOW ALLOY(SPL) | Molytherme | Non Moving Finished Goods | MOLYTHERME 2.50 X 350 (2.5Kg) | Mechanical Prop(AWS) | YS(Kgf/mm2) | 390.000, 0.000
LOW ALLOY(SPL) | Molytherme | Non Moving Finished Goods | MOLYTHERME 2.50 X 350 (2.5Kg) | Mechanical Prop(AWS) | UTS(Kg/mm2)(Min,Max% | 510.000, 0.000
LOW ALLOY(SPL) | Molytherme | Non Moving Finished Goods | MOLYTHERME 2.50 X 350 (2.5Kg) | Mechanical Prop(AWS) | Elong % | 22.000, 0.000
LOW ALLOY(SPL) | Molytherme | Non Moving Finished Goods | MOLYTHERME 2.50 X 350 (2.5Kg) | Mechanical Prop(AWS) | CVN Impact | 47 J (Min)
LOW ALLOY(SPL) | Molytherme | Non Moving Finished Goods | MOLYTHERME 2.50 X 350 (2.5Kg) | Mechanical Prop(AWS) | Test Cond as Per | AWS/SFA-5.5 : E 7018-A1
LOW ALLOY(SPL) | Molytherme | Non Moving Finished Goods | MOLYTHERME 2.50 X 350 (2.5Kg) | Mechanical Prop(AWS) | Moisture | 0.000, 0.400
LOW ALLOY(SPL) | Molytherme | Non Moving Finished Goods | MOLYTHERME 2.50 X 350 (2.5Kg) | Mechanical Prop(AWS) | CVN Temp C | 20
LOW ALLOY(SPL) | Molytherme | Non Moving Finished Goods | MOLYTHERME 2.50 X 350 (2.5Kg) | Mechanical Prop(AWS) | Hydrogen Ml/100gm | 5
LOW ALLOY(SPL) | Molytherme | Non Moving Finished Goods | MOLYTHERME 2.50 X 350 (2.5Kg) | Mechanical Prop(AWS) | PWHT | 620 Deg C For 1 Hour
LOW ALLOY(SPL) | Molytherme | Non Moving Finished Goods | MOLYTHERME 2.50 X 350 (2.5Kg) | Mechanical Prop(AWS) | Fillet Weld Test | Satisfactory
LOW ALLOY(SPL) | Molytherme | U1 and U3 - Electrodes - MS Common | MOLYTHERME 2.50 X 350 (4KG) | Chemical Composition | C(Min,Max)% | 0.000, 0.100
LOW ALLOY(SPL) | Molytherme | U1 and U3 - Electrodes - MS Common | MOLYTHERME 2.50 X 350 (4KG) | Chemical Composition | Mn(Min,Max)% | 0.400, 0.900
LOW ALLOY(SPL) | Molytherme | U1 and U3 - Electrodes - MS Common | MOLYTHERME 2.50 X 350 (4KG) | Chemical Composition | Si (Min,Max)% | 0.000, 0.800
LOW ALLOY(SPL) | Molytherme | U1 and U3 - Electrodes - MS Common | MOLYTHERME 2.50 X 350 (4KG) | Chemical Composition | S (Min,Max)% | 0.000, 0.025
LOW ALLOY(SPL) | Molytherme | U1 and U3 - Electrodes - MS Common | MOLYTHERME 2.50 X 350 (4KG) | Chemical Composition | P (Min,Max)% | 0.000, 0.030
LOW ALLOY(SPL) | Molytherme | U1 and U3 - Electrodes - MS Common | MOLYTHERME 2.50 X 350 (4KG) | Chemical Composition | Cr(Min,Max)% | 0.000, 0.200
LOW ALLOY(SPL) | Molytherme | U1 and U3 - Electrodes - MS Common | MOLYTHERME 2.50 X 350 (4KG) | Chemical Composition | Ni(Min,Max)% | 0.000, 0.300
LOW ALLOY(SPL) | Molytherme | U1 and U3 - Electrodes - MS Common | MOLYTHERME 2.50 X 350 (4KG) | Chemical Composition | Mo(Min,Max)% | 0.400, 0.650
LOW ALLOY(SPL) | Molytherme | U1 and U3 - Electrodes - MS Common | MOLYTHERME 2.50 X 350 (4KG) | Chemical Composition | Cb(Min,Max)% | 0.000, 0.010
LOW ALLOY(SPL) | Molytherme | U1 and U3 - Electrodes - MS Common | MOLYTHERME 2.50 X 350 (4KG) | Chemical Composition | Cu(Min, Max) | 0.000, 0.300
LOW ALLOY(SPL) | Molytherme | U1 and U3 - Electrodes - MS Common | MOLYTHERME 2.50 X 350 (4KG) | Chemical Composition | V(Min ,Max%) | 0.000, 0.030
LOW ALLOY(SPL) | Molytherme | U1 and U3 - Electrodes - MS Common | MOLYTHERME 2.50 X 350 (4KG) | Mechanical Prop (EN) | Test Condition2 - EN | EN ISO 3580-A E Mo B 4 2
LOW ALLOY(SPL) | Molytherme | U1 and U3 - Electrodes - MS Common | MOLYTHERME 2.50 X 350 (4KG) | Mechanical Prop(AWS) | Radiography | Satisfactory
LOW ALLOY(SPL) | Molytherme | U1 and U3 - Electrodes - MS Common | MOLYTHERME 2.50 X 350 (4KG) | Mechanical Prop(AWS) | YS(Kgf/mm2) | 390.000, 0.000
LOW ALLOY(SPL) | Molytherme | U1 and U3 - Electrodes - MS Common | MOLYTHERME 2.50 X 350 (4KG) | Mechanical Prop(AWS) | UTS(Kg/mm2)(Min,Max% | 510.000, 0.000
LOW ALLOY(SPL) | Molytherme | U1 and U3 - Electrodes - MS Common | MOLYTHERME 2.50 X 350 (4KG) | Mechanical Prop(AWS) | Elong % | 22.000, 0.000
LOW ALLOY(SPL) | Molytherme | U1 and U3 - Electrodes - MS Common | MOLYTHERME 2.50 X 350 (4KG) | Mechanical Prop(AWS) | CVN Impact | 47 J (Min)
LOW ALLOY(SPL) | Molytherme | U1 and U3 - Electrodes - MS Common | MOLYTHERME 2.50 X 350 (4KG) | Mechanical Prop(AWS) | Test Cond as Per | AWS/SFA-5.5 : E 7018-A1
LOW ALLOY(SPL) | Molytherme | U1 and U3 - Electrodes - MS Common | MOLYTHERME 2.50 X 350 (4KG) | Mechanical Prop(AWS) | Moisture | 0.000, 0.400
LOW ALLOY(SPL) | Molytherme | U1 and U3 - Electrodes - MS Common | MOLYTHERME 2.50 X 350 (4KG) | Mechanical Prop(AWS) | CVN Temp C | 20
LOW ALLOY(SPL) | Molytherme | U1 and U3 - Electrodes - MS Common | MOLYTHERME 2.50 X 350 (4KG) | Mechanical Prop(AWS) | Hydrogen Ml/100gm | 5
LOW ALLOY(SPL) | Molytherme | U1 and U3 - Electrodes - MS Common | MOLYTHERME 2.50 X 350 (4KG) | Mechanical Prop(AWS) | PWHT | 620 Deg C For 1 Hour
LOW ALLOY(SPL) | Molytherme | U1 and U3 - Electrodes - MS Common | MOLYTHERME 2.50 X 350 (4KG) | Mechanical Prop(AWS) | Fillet Weld Test | Satisfactory
LOW ALLOY(SPL) | Molytherme | U1 and U3 - Electrodes - MS Common | MOLYTHERME 2.50 X 350(2KG) | Chemical Composition | C(Min,Max)% | 0.000, 0.100
LOW ALLOY(SPL) | Molytherme | U1 and U3 - Electrodes - MS Common | MOLYTHERME 2.50 X 350(2KG) | Chemical Composition | Mn(Min,Max)% | 0.400, 0.900
LOW ALLOY(SPL) | Molytherme | U1 and U3 - Electrodes - MS Common | MOLYTHERME 2.50 X 350(2KG) | Chemical Composition | Si (Min,Max)% | 0.000, 0.800
LOW ALLOY(SPL) | Molytherme | U1 and U3 - Electrodes - MS Common | MOLYTHERME 2.50 X 350(2KG) | Chemical Composition | S (Min,Max)% | 0.000, 0.025
LOW ALLOY(SPL) | Molytherme | U1 and U3 - Electrodes - MS Common | MOLYTHERME 2.50 X 350(2KG) | Chemical Composition | P (Min,Max)% | 0.000, 0.030
LOW ALLOY(SPL) | Molytherme | U1 and U3 - Electrodes - MS Common | MOLYTHERME 2.50 X 350(2KG) | Chemical Composition | Cr(Min,Max)% | 0.000, 0.200
LOW ALLOY(SPL) | Molytherme | U1 and U3 - Electrodes - MS Common | MOLYTHERME 2.50 X 350(2KG) | Chemical Composition | Ni(Min,Max)% | 0.000, 0.300
LOW ALLOY(SPL) | Molytherme | U1 and U3 - Electrodes - MS Common | MOLYTHERME 2.50 X 350(2KG) | Chemical Composition | Mo(Min,Max)% | 0.400, 0.650
LOW ALLOY(SPL) | Molytherme | U1 and U3 - Electrodes - MS Common | MOLYTHERME 2.50 X 350(2KG) | Chemical Composition | Cb(Min,Max)% | 0.000, 0.010
LOW ALLOY(SPL) | Molytherme | U1 and U3 - Electrodes - MS Common | MOLYTHERME 2.50 X 350(2KG) | Chemical Composition | Cu(Min, Max) | 0.000, 0.300
LOW ALLOY(SPL) | Molytherme | U1 and U3 - Electrodes - MS Common | MOLYTHERME 2.50 X 350(2KG) | Chemical Composition | V(Min ,Max%) | 0.000, 0.030
LOW ALLOY(SPL) | Molytherme | U1 and U3 - Electrodes - MS Common | MOLYTHERME 2.50 X 350(2KG) | Mechanical Prop (EN) | Test Condition2 - EN | EN ISO 3580-A E Mo B 4 2
LOW ALLOY(SPL) | Molytherme | U1 and U3 - Electrodes - MS Common | MOLYTHERME 2.50 X 350(2KG) | Mechanical Prop(AWS) | Radiography | Satisfactory
LOW ALLOY(SPL) | Molytherme | U1 and U3 - Electrodes - MS Common | MOLYTHERME 2.50 X 350(2KG) | Mechanical Prop(AWS) | YS(Kgf/mm2) | 390.000, 0.000
LOW ALLOY(SPL) | Molytherme | U1 and U3 - Electrodes - MS Common | MOLYTHERME 2.50 X 350(2KG) | Mechanical Prop(AWS) | UTS(Kg/mm2)(Min,Max% | 510.000, 0.000
LOW ALLOY(SPL) | Molytherme | U1 and U3 - Electrodes - MS Common | MOLYTHERME 2.50 X 350(2KG) | Mechanical Prop(AWS) | Elong % | 22.000, 0.000
LOW ALLOY(SPL) | Molytherme | U1 and U3 - Electrodes - MS Common | MOLYTHERME 2.50 X 350(2KG) | Mechanical Prop(AWS) | CVN Impact | 47 J (Min)
LOW ALLOY(SPL) | Molytherme | U1 and U3 - Electrodes - MS Common | MOLYTHERME 2.50 X 350(2KG) | Mechanical Prop(AWS) | Test Cond as Per | AWS/SFA-5.5 : E 7018-A1
LOW ALLOY(SPL) | Molytherme | U1 and U3 - Electrodes - MS Common | MOLYTHERME 2.50 X 350(2KG) | Mechanical Prop(AWS) | Moisture | 0.000, 0.400
LOW ALLOY(SPL) | Molytherme | U1 and U3 - Electrodes - MS Common | MOLYTHERME 2.50 X 350(2KG) | Mechanical Prop(AWS) | CVN Temp C | 20
LOW ALLOY(SPL) | Molytherme | U1 and U3 - Electrodes - MS Common | MOLYTHERME 2.50 X 350(2KG) | Mechanical Prop(AWS) | Hydrogen Ml/100gm | 5
LOW ALLOY(SPL) | Molytherme | U1 and U3 - Electrodes - MS Common | MOLYTHERME 2.50 X 350(2KG) | Mechanical Prop(AWS) | PWHT | 620 Deg C For 1 Hour
LOW ALLOY(SPL) | Molytherme | U1 and U3 - Electrodes - MS Common | MOLYTHERME 2.50 X 350(2KG) | Mechanical Prop(AWS) | Fillet Weld Test | Satisfactory
LOW ALLOY(SPL) | Molytherme | U1 and U3 - Electrodes - MS Common | MOLYTHERME 3.15 X 350 | Chemical Composition | C(Min,Max)% | 0.000, 0.100
LOW ALLOY(SPL) | Molytherme | U1 and U3 - Electrodes - MS Common | MOLYTHERME 3.15 X 350 | Chemical Composition | Mn(Min,Max)% | 0.400, 0.900
LOW ALLOY(SPL) | Molytherme | U1 and U3 - Electrodes - MS Common | MOLYTHERME 3.15 X 350 | Chemical Composition | Si (Min,Max)% | 0.000, 0.800
LOW ALLOY(SPL) | Molytherme | U1 and U3 - Electrodes - MS Common | MOLYTHERME 3.15 X 350 | Chemical Composition | S (Min,Max)% | 0.000, 0.025
LOW ALLOY(SPL) | Molytherme | U1 and U3 - Electrodes - MS Common | MOLYTHERME 3.15 X 350 | Chemical Composition | P (Min,Max)% | 0.000, 0.030
LOW ALLOY(SPL) | Molytherme | U1 and U3 - Electrodes - MS Common | MOLYTHERME 3.15 X 350 | Chemical Composition | Cr(Min,Max)% | 0.000, 0.200
LOW ALLOY(SPL) | Molytherme | U1 and U3 - Electrodes - MS Common | MOLYTHERME 3.15 X 350 | Chemical Composition | Ni(Min,Max)% | 0.000, 0.300
LOW ALLOY(SPL) | Molytherme | U1 and U3 - Electrodes - MS Common | MOLYTHERME 3.15 X 350 | Chemical Composition | Mo(Min,Max)% | 0.400, 0.650
LOW ALLOY(SPL) | Molytherme | U1 and U3 - Electrodes - MS Common | MOLYTHERME 3.15 X 350 | Chemical Composition | Cb(Min,Max)% | 0.000, 0.010
LOW ALLOY(SPL) | Molytherme | U1 and U3 - Electrodes - MS Common | MOLYTHERME 3.15 X 350 | Chemical Composition | Cu(Min, Max) | 0.000, 0.300
LOW ALLOY(SPL) | Molytherme | U1 and U3 - Electrodes - MS Common | MOLYTHERME 3.15 X 350 | Chemical Composition | V(Min ,Max%) | 0.000, 0.030
LOW ALLOY(SPL) | Molytherme | U1 and U3 - Electrodes - MS Common | MOLYTHERME 3.15 X 350 | Mechanical Prop (EN) | Test Condition2 - EN | EN ISO 3580-A E Mo B 4 2
LOW ALLOY(SPL) | Molytherme | U1 and U3 - Electrodes - MS Common | MOLYTHERME 3.15 X 350 | Mechanical Prop(AWS) | Radiography | Satisfactory
LOW ALLOY(SPL) | Molytherme | U1 and U3 - Electrodes - MS Common | MOLYTHERME 3.15 X 350 | Mechanical Prop(AWS) | YS(Kgf/mm2) | 390.000, 0.000
LOW ALLOY(SPL) | Molytherme | U1 and U3 - Electrodes - MS Common | MOLYTHERME 3.15 X 350 | Mechanical Prop(AWS) | UTS(Kg/mm2)(Min,Max% | 510.000, 0.000
LOW ALLOY(SPL) | Molytherme | U1 and U3 - Electrodes - MS Common | MOLYTHERME 3.15 X 350 | Mechanical Prop(AWS) | Elong % | 22.000, 0.000
LOW ALLOY(SPL) | Molytherme | U1 and U3 - Electrodes - MS Common | MOLYTHERME 3.15 X 350 | Mechanical Prop(AWS) | CVN Impact | 47 J (Min)
LOW ALLOY(SPL) | Molytherme | U1 and U3 - Electrodes - MS Common | MOLYTHERME 3.15 X 350 | Mechanical Prop(AWS) | Test Cond as Per | AWS/SFA-5.5 : E 7018-A1
LOW ALLOY(SPL) | Molytherme | U1 and U3 - Electrodes - MS Common | MOLYTHERME 3.15 X 350 | Mechanical Prop(AWS) | Moisture | 0.000, 0.400
LOW ALLOY(SPL) | Molytherme | U1 and U3 - Electrodes - MS Common | MOLYTHERME 3.15 X 350 | Mechanical Prop(AWS) | CVN Temp C | 20
LOW ALLOY(SPL) | Molytherme | U1 and U3 - Electrodes - MS Common | MOLYTHERME 3.15 X 350 | Mechanical Prop(AWS) | Hydrogen Ml/100gm | 5
LOW ALLOY(SPL) | Molytherme | U1 and U3 - Electrodes - MS Common | MOLYTHERME 3.15 X 350 | Mechanical Prop(AWS) | PWHT | 620 Deg C For 1 Hour
LOW ALLOY(SPL) | Molytherme | U1 and U3 - Electrodes - MS Common | MOLYTHERME 3.15 X 350 | Mechanical Prop(AWS) | Fillet Weld Test | Satisfactory
LOW ALLOY(SPL) | Molytherme | U1 and U3 - Electrodes - MS Common | MOLYTHERME 3.15 X 350(4KG) | Chemical Composition | C(Min,Max)% | 0.000, 0.100
LOW ALLOY(SPL) | Molytherme | U1 and U3 - Electrodes - MS Common | MOLYTHERME 3.15 X 350(4KG) | Chemical Composition | Mn(Min,Max)% | 0.400, 0.900
LOW ALLOY(SPL) | Molytherme | U1 and U3 - Electrodes - MS Common | MOLYTHERME 3.15 X 350(4KG) | Chemical Composition | Si (Min,Max)% | 0.000, 0.800
LOW ALLOY(SPL) | Molytherme | U1 and U3 - Electrodes - MS Common | MOLYTHERME 3.15 X 350(4KG) | Chemical Composition | S (Min,Max)% | 0.000, 0.025
LOW ALLOY(SPL) | Molytherme | U1 and U3 - Electrodes - MS Common | MOLYTHERME 3.15 X 350(4KG) | Chemical Composition | P (Min,Max)% | 0.000, 0.030
LOW ALLOY(SPL) | Molytherme | U1 and U3 - Electrodes - MS Common | MOLYTHERME 3.15 X 350(4KG) | Chemical Composition | Cr(Min,Max)% | 0.000, 0.200
LOW ALLOY(SPL) | Molytherme | U1 and U3 - Electrodes - MS Common | MOLYTHERME 3.15 X 350(4KG) | Chemical Composition | Ni(Min,Max)% | 0.000, 0.300
LOW ALLOY(SPL) | Molytherme | U1 and U3 - Electrodes - MS Common | MOLYTHERME 3.15 X 350(4KG) | Chemical Composition | Mo(Min,Max)% | 0.400, 0.650
LOW ALLOY(SPL) | Molytherme | U1 and U3 - Electrodes - MS Common | MOLYTHERME 3.15 X 350(4KG) | Chemical Composition | Cb(Min,Max)% | 0.000, 0.010
LOW ALLOY(SPL) | Molytherme | U1 and U3 - Electrodes - MS Common | MOLYTHERME 3.15 X 350(4KG) | Chemical Composition | Cu(Min, Max) | 0.000, 0.300
LOW ALLOY(SPL) | Molytherme | U1 and U3 - Electrodes - MS Common | MOLYTHERME 3.15 X 350(4KG) | Chemical Composition | V(Min ,Max%) | 0.000, 0.030
LOW ALLOY(SPL) | Molytherme | U1 and U3 - Electrodes - MS Common | MOLYTHERME 3.15 X 350(4KG) | Mechanical Prop (EN) | Test Condition2 - EN | EN ISO 3580-A E Mo B 4 2
LOW ALLOY(SPL) | Molytherme | U1 and U3 - Electrodes - MS Common | MOLYTHERME 3.15 X 350(4KG) | Mechanical Prop(AWS) | Radiography | Satisfactory
LOW ALLOY(SPL) | Molytherme | U1 and U3 - Electrodes - MS Common | MOLYTHERME 3.15 X 350(4KG) | Mechanical Prop(AWS) | YS(Kgf/mm2) | 390.000, 0.000
LOW ALLOY(SPL) | Molytherme | U1 and U3 - Electrodes - MS Common | MOLYTHERME 3.15 X 350(4KG) | Mechanical Prop(AWS) | UTS(Kg/mm2)(Min,Max% | 510.000, 0.000
LOW ALLOY(SPL) | Molytherme | U1 and U3 - Electrodes - MS Common | MOLYTHERME 3.15 X 350(4KG) | Mechanical Prop(AWS) | Elong % | 22.000, 0.000
LOW ALLOY(SPL) | Molytherme | U1 and U3 - Electrodes - MS Common | MOLYTHERME 3.15 X 350(4KG) | Mechanical Prop(AWS) | CVN Impact | 47 J (Min)
LOW ALLOY(SPL) | Molytherme | U1 and U3 - Electrodes - MS Common | MOLYTHERME 3.15 X 350(4KG) | Mechanical Prop(AWS) | Test Cond as Per | AWS/SFA-5.5 : E 7018-A1
LOW ALLOY(SPL) | Molytherme | U1 and U3 - Electrodes - MS Common | MOLYTHERME 3.15 X 350(4KG) | Mechanical Prop(AWS) | Moisture | 0.000, 0.400
LOW ALLOY(SPL) | Molytherme | U1 and U3 - Electrodes - MS Common | MOLYTHERME 3.15 X 350(4KG) | Mechanical Prop(AWS) | CVN Temp C | 20
LOW ALLOY(SPL) | Molytherme | U1 and U3 - Electrodes - MS Common | MOLYTHERME 3.15 X 350(4KG) | Mechanical Prop(AWS) | Hydrogen Ml/100gm | 5
LOW ALLOY(SPL) | Molytherme | U1 and U3 - Electrodes - MS Common | MOLYTHERME 3.15 X 350(4KG) | Mechanical Prop(AWS) | PWHT | 620 Deg C For 1 Hour
LOW ALLOY(SPL) | Molytherme | U1 and U3 - Electrodes - MS Common | MOLYTHERME 3.15 X 350(4KG) | Mechanical Prop(AWS) | Fillet Weld Test | Satisfactory
LOW ALLOY(SPL) | Molytherme | U1 and U3 - Electrodes - MS Common | MOLYTHERME 3.15 X 450 | Chemical Composition | C(Min,Max)% | 0.000, 0.100
LOW ALLOY(SPL) | Molytherme | U1 and U3 - Electrodes - MS Common | MOLYTHERME 3.15 X 450 | Chemical Composition | Mn(Min,Max)% | 0.400, 0.900
LOW ALLOY(SPL) | Molytherme | U1 and U3 - Electrodes - MS Common | MOLYTHERME 3.15 X 450 | Chemical Composition | Si (Min,Max)% | 0.000, 0.800
LOW ALLOY(SPL) | Molytherme | U1 and U3 - Electrodes - MS Common | MOLYTHERME 3.15 X 450 | Chemical Composition | S (Min,Max)% | 0.000, 0.025
LOW ALLOY(SPL) | Molytherme | U1 and U3 - Electrodes - MS Common | MOLYTHERME 3.15 X 450 | Chemical Composition | P (Min,Max)% | 0.000, 0.030
LOW ALLOY(SPL) | Molytherme | U1 and U3 - Electrodes - MS Common | MOLYTHERME 3.15 X 450 | Chemical Composition | Cr(Min,Max)% | 0.000, 0.200
LOW ALLOY(SPL) | Molytherme | U1 and U3 - Electrodes - MS Common | MOLYTHERME 3.15 X 450 | Chemical Composition | Ni(Min,Max)% | 0.000, 0.300
LOW ALLOY(SPL) | Molytherme | U1 and U3 - Electrodes - MS Common | MOLYTHERME 3.15 X 450 | Chemical Composition | Mo(Min,Max)% | 0.400, 0.650
LOW ALLOY(SPL) | Molytherme | U1 and U3 - Electrodes - MS Common | MOLYTHERME 3.15 X 450 | Chemical Composition | Cb(Min,Max)% | 0.000, 0.010
LOW ALLOY(SPL) | Molytherme | U1 and U3 - Electrodes - MS Common | MOLYTHERME 3.15 X 450 | Chemical Composition | Cu(Min, Max) | 0.000, 0.300
LOW ALLOY(SPL) | Molytherme | U1 and U3 - Electrodes - MS Common | MOLYTHERME 3.15 X 450 | Chemical Composition | V(Min ,Max%) | 0.000, 0.030
LOW ALLOY(SPL) | Molytherme | U1 and U3 - Electrodes - MS Common | MOLYTHERME 3.15 X 450 | Mechanical Prop (EN) | Test Condition2 - EN | EN ISO 3580-A E Mo B 4 2
LOW ALLOY(SPL) | Molytherme | U1 and U3 - Electrodes - MS Common | MOLYTHERME 3.15 X 450 | Mechanical Prop(AWS) | Radiography | Satisfactory
LOW ALLOY(SPL) | Molytherme | U1 and U3 - Electrodes - MS Common | MOLYTHERME 3.15 X 450 | Mechanical Prop(AWS) | YS(Kgf/mm2) | 390.000, 0.000
LOW ALLOY(SPL) | Molytherme | U1 and U3 - Electrodes - MS Common | MOLYTHERME 3.15 X 450 | Mechanical Prop(AWS) | UTS(Kg/mm2)(Min,Max% | 510.000, 0.000
LOW ALLOY(SPL) | Molytherme | U1 and U3 - Electrodes - MS Common | MOLYTHERME 3.15 X 450 | Mechanical Prop(AWS) | Elong % | 22.000, 0.000
LOW ALLOY(SPL) | Molytherme | U1 and U3 - Electrodes - MS Common | MOLYTHERME 3.15 X 450 | Mechanical Prop(AWS) | CVN Impact | 47 J (Min)
LOW ALLOY(SPL) | Molytherme | U1 and U3 - Electrodes - MS Common | MOLYTHERME 3.15 X 450 | Mechanical Prop(AWS) | Test Cond as Per | AWS/SFA-5.5 : E 7018-A1
LOW ALLOY(SPL) | Molytherme | U1 and U3 - Electrodes - MS Common | MOLYTHERME 3.15 X 450 | Mechanical Prop(AWS) | Moisture | 0.000, 0.400
LOW ALLOY(SPL) | Molytherme | U1 and U3 - Electrodes - MS Common | MOLYTHERME 3.15 X 450 | Mechanical Prop(AWS) | CVN Temp C | 20
LOW ALLOY(SPL) | Molytherme | U1 and U3 - Electrodes - MS Common | MOLYTHERME 3.15 X 450 | Mechanical Prop(AWS) | Hydrogen Ml/100gm | 5
LOW ALLOY(SPL) | Molytherme | U1 and U3 - Electrodes - MS Common | MOLYTHERME 3.15 X 450 | Mechanical Prop(AWS) | PWHT | 620 Deg C For 1 Hour
LOW ALLOY(SPL) | Molytherme | U1 and U3 - Electrodes - MS Common | MOLYTHERME 3.15 X 450 | Mechanical Prop(AWS) | Fillet Weld Test | Satisfactory
LOW ALLOY(SPL) | Molytherme | U1 and U3 - Electrodes - MS Common | MOLYTHERME 3.15 X 450 (3.5KG) | Chemical Composition | C(Min,Max)% | 0.000, 0.100
LOW ALLOY(SPL) | Molytherme | U1 and U3 - Electrodes - MS Common | MOLYTHERME 3.15 X 450 (3.5KG) | Chemical Composition | Mn(Min,Max)% | 0.400, 0.900
LOW ALLOY(SPL) | Molytherme | U1 and U3 - Electrodes - MS Common | MOLYTHERME 3.15 X 450 (3.5KG) | Chemical Composition | Si (Min,Max)% | 0.000, 0.800
LOW ALLOY(SPL) | Molytherme | U1 and U3 - Electrodes - MS Common | MOLYTHERME 3.15 X 450 (3.5KG) | Chemical Composition | S (Min,Max)% | 0.000, 0.025
LOW ALLOY(SPL) | Molytherme | U1 and U3 - Electrodes - MS Common | MOLYTHERME 3.15 X 450 (3.5KG) | Chemical Composition | P (Min,Max)% | 0.000, 0.030
LOW ALLOY(SPL) | Molytherme | U1 and U3 - Electrodes - MS Common | MOLYTHERME 3.15 X 450 (3.5KG) | Chemical Composition | Cr(Min,Max)% | 0.000, 0.200
LOW ALLOY(SPL) | Molytherme | U1 and U3 - Electrodes - MS Common | MOLYTHERME 3.15 X 450 (3.5KG) | Chemical Composition | Ni(Min,Max)% | 0.000, 0.300
LOW ALLOY(SPL) | Molytherme | U1 and U3 - Electrodes - MS Common | MOLYTHERME 3.15 X 450 (3.5KG) | Chemical Composition | Mo(Min,Max)% | 0.400, 0.650
LOW ALLOY(SPL) | Molytherme | U1 and U3 - Electrodes - MS Common | MOLYTHERME 3.15 X 450 (3.5KG) | Chemical Composition | Cb(Min,Max)% | 0.000, 0.010
LOW ALLOY(SPL) | Molytherme | U1 and U3 - Electrodes - MS Common | MOLYTHERME 3.15 X 450 (3.5KG) | Chemical Composition | Cu(Min, Max) | 0.000, 0.300
LOW ALLOY(SPL) | Molytherme | U1 and U3 - Electrodes - MS Common | MOLYTHERME 3.15 X 450 (3.5KG) | Chemical Composition | V(Min ,Max%) | 0.000, 0.030
LOW ALLOY(SPL) | Molytherme | U1 and U3 - Electrodes - MS Common | MOLYTHERME 3.15 X 450 (3.5KG) | Mechanical Prop (EN) | Test Condition2 - EN | EN ISO 3580-A E Mo B 4 2
LOW ALLOY(SPL) | Molytherme | U1 and U3 - Electrodes - MS Common | MOLYTHERME 3.15 X 450 (3.5KG) | Mechanical Prop(AWS) | Radiography | Satisfactory
LOW ALLOY(SPL) | Molytherme | U1 and U3 - Electrodes - MS Common | MOLYTHERME 3.15 X 450 (3.5KG) | Mechanical Prop(AWS) | YS(Kgf/mm2) | 390.000, 0.000
LOW ALLOY(SPL) | Molytherme | U1 and U3 - Electrodes - MS Common | MOLYTHERME 3.15 X 450 (3.5KG) | Mechanical Prop(AWS) | UTS(Kg/mm2)(Min,Max% | 510.000, 0.000
LOW ALLOY(SPL) | Molytherme | U1 and U3 - Electrodes - MS Common | MOLYTHERME 3.15 X 450 (3.5KG) | Mechanical Prop(AWS) | Elong % | 22.000, 0.000
LOW ALLOY(SPL) | Molytherme | U1 and U3 - Electrodes - MS Common | MOLYTHERME 3.15 X 450 (3.5KG) | Mechanical Prop(AWS) | CVN Impact | 47 J (Min)
LOW ALLOY(SPL) | Molytherme | U1 and U3 - Electrodes - MS Common | MOLYTHERME 3.15 X 450 (3.5KG) | Mechanical Prop(AWS) | Test Cond as Per | AWS/SFA-5.5 : E 7018-A1
LOW ALLOY(SPL) | Molytherme | U1 and U3 - Electrodes - MS Common | MOLYTHERME 3.15 X 450 (3.5KG) | Mechanical Prop(AWS) | Moisture | 0.000, 0.400
LOW ALLOY(SPL) | Molytherme | U1 and U3 - Electrodes - MS Common | MOLYTHERME 3.15 X 450 (3.5KG) | Mechanical Prop(AWS) | CVN Temp C | 20
LOW ALLOY(SPL) | Molytherme | U1 and U3 - Electrodes - MS Common | MOLYTHERME 3.15 X 450 (3.5KG) | Mechanical Prop(AWS) | Hydrogen Ml/100gm | 5
LOW ALLOY(SPL) | Molytherme | U1 and U3 - Electrodes - MS Common | MOLYTHERME 3.15 X 450 (3.5KG) | Mechanical Prop(AWS) | PWHT | 620 Deg C For 1 Hour
LOW ALLOY(SPL) | Molytherme | U1 and U3 - Electrodes - MS Common | MOLYTHERME 3.15 X 450 (3.5KG) | Mechanical Prop(AWS) | Fillet Weld Test | Satisfactory
LOW ALLOY(SPL) | Molytherme | Non Moving Finished Goods | MOLYTHERME 3.20 X 350 (2.5Kg) | Chemical Composition | C(Min,Max)% | 0.000, 0.100
LOW ALLOY(SPL) | Molytherme | Non Moving Finished Goods | MOLYTHERME 3.20 X 350 (2.5Kg) | Chemical Composition | Mn(Min,Max)% | 0.400, 0.900
LOW ALLOY(SPL) | Molytherme | Non Moving Finished Goods | MOLYTHERME 3.20 X 350 (2.5Kg) | Chemical Composition | Si (Min,Max)% | 0.000, 0.800
LOW ALLOY(SPL) | Molytherme | Non Moving Finished Goods | MOLYTHERME 3.20 X 350 (2.5Kg) | Chemical Composition | S (Min,Max)% | 0.000, 0.025
LOW ALLOY(SPL) | Molytherme | Non Moving Finished Goods | MOLYTHERME 3.20 X 350 (2.5Kg) | Chemical Composition | P (Min,Max)% | 0.000, 0.030
LOW ALLOY(SPL) | Molytherme | Non Moving Finished Goods | MOLYTHERME 3.20 X 350 (2.5Kg) | Chemical Composition | Cr(Min,Max)% | 0.000, 0.200
LOW ALLOY(SPL) | Molytherme | Non Moving Finished Goods | MOLYTHERME 3.20 X 350 (2.5Kg) | Chemical Composition | Ni(Min,Max)% | 0.000, 0.300
LOW ALLOY(SPL) | Molytherme | Non Moving Finished Goods | MOLYTHERME 3.20 X 350 (2.5Kg) | Chemical Composition | Mo(Min,Max)% | 0.400, 0.650
LOW ALLOY(SPL) | Molytherme | Non Moving Finished Goods | MOLYTHERME 3.20 X 350 (2.5Kg) | Chemical Composition | Cb(Min,Max)% | 0.000, 0.010
LOW ALLOY(SPL) | Molytherme | Non Moving Finished Goods | MOLYTHERME 3.20 X 350 (2.5Kg) | Chemical Composition | Cu(Min, Max) | 0.000, 0.300
LOW ALLOY(SPL) | Molytherme | Non Moving Finished Goods | MOLYTHERME 3.20 X 350 (2.5Kg) | Chemical Composition | V(Min ,Max%) | 0.000, 0.030
LOW ALLOY(SPL) | Molytherme | Non Moving Finished Goods | MOLYTHERME 3.20 X 350 (2.5Kg) | Mechanical Prop (EN) | Test Condition2 - EN | EN ISO 3580-A E Mo B 4 2
LOW ALLOY(SPL) | Molytherme | Non Moving Finished Goods | MOLYTHERME 3.20 X 350 (2.5Kg) | Mechanical Prop(AWS) | Radiography | Satisfactory
LOW ALLOY(SPL) | Molytherme | Non Moving Finished Goods | MOLYTHERME 3.20 X 350 (2.5Kg) | Mechanical Prop(AWS) | YS(Kgf/mm2) | 390.000, 0.000
LOW ALLOY(SPL) | Molytherme | Non Moving Finished Goods | MOLYTHERME 3.20 X 350 (2.5Kg) | Mechanical Prop(AWS) | UTS(Kg/mm2)(Min,Max% | 510.000, 0.000
LOW ALLOY(SPL) | Molytherme | Non Moving Finished Goods | MOLYTHERME 3.20 X 350 (2.5Kg) | Mechanical Prop(AWS) | Elong % | 22.000, 0.000
LOW ALLOY(SPL) | Molytherme | Non Moving Finished Goods | MOLYTHERME 3.20 X 350 (2.5Kg) | Mechanical Prop(AWS) | CVN Impact | 47 J (Min)
LOW ALLOY(SPL) | Molytherme | Non Moving Finished Goods | MOLYTHERME 3.20 X 350 (2.5Kg) | Mechanical Prop(AWS) | Test Cond as Per | AWS/SFA-5.5 : E 7018-A1
LOW ALLOY(SPL) | Molytherme | Non Moving Finished Goods | MOLYTHERME 3.20 X 350 (2.5Kg) | Mechanical Prop(AWS) | Moisture | 0.000, 0.400
LOW ALLOY(SPL) | Molytherme | Non Moving Finished Goods | MOLYTHERME 3.20 X 350 (2.5Kg) | Mechanical Prop(AWS) | CVN Temp C | 20
LOW ALLOY(SPL) | Molytherme | Non Moving Finished Goods | MOLYTHERME 3.20 X 350 (2.5Kg) | Mechanical Prop(AWS) | Hydrogen Ml/100gm | 5
LOW ALLOY(SPL) | Molytherme | Non Moving Finished Goods | MOLYTHERME 3.20 X 350 (2.5Kg) | Mechanical Prop(AWS) | PWHT | 620 Deg C For 1 Hour
LOW ALLOY(SPL) | Molytherme | Non Moving Finished Goods | MOLYTHERME 3.20 X 350 (2.5Kg) | Mechanical Prop(AWS) | Fillet Weld Test | Satisfactory
LOW ALLOY(SPL) | Molytherme | U1 and U3 - Electrodes - MS Common | MOLYTHERME 3.20 X 350 (4KG) | Chemical Composition | C(Min,Max)% | 0.000, 0.100
LOW ALLOY(SPL) | Molytherme | U1 and U3 - Electrodes - MS Common | MOLYTHERME 3.20 X 350 (4KG) | Chemical Composition | Mn(Min,Max)% | 0.400, 0.900
LOW ALLOY(SPL) | Molytherme | U1 and U3 - Electrodes - MS Common | MOLYTHERME 3.20 X 350 (4KG) | Chemical Composition | Si (Min,Max)% | 0.000, 0.800
LOW ALLOY(SPL) | Molytherme | U1 and U3 - Electrodes - MS Common | MOLYTHERME 3.20 X 350 (4KG) | Chemical Composition | S (Min,Max)% | 0.000, 0.025
LOW ALLOY(SPL) | Molytherme | U1 and U3 - Electrodes - MS Common | MOLYTHERME 3.20 X 350 (4KG) | Chemical Composition | P (Min,Max)% | 0.000, 0.030
LOW ALLOY(SPL) | Molytherme | U1 and U3 - Electrodes - MS Common | MOLYTHERME 3.20 X 350 (4KG) | Chemical Composition | Cr(Min,Max)% | 0.000, 0.200
LOW ALLOY(SPL) | Molytherme | U1 and U3 - Electrodes - MS Common | MOLYTHERME 3.20 X 350 (4KG) | Chemical Composition | Ni(Min,Max)% | 0.000, 0.300
LOW ALLOY(SPL) | Molytherme | U1 and U3 - Electrodes - MS Common | MOLYTHERME 3.20 X 350 (4KG) | Chemical Composition | Mo(Min,Max)% | 0.400, 0.650
LOW ALLOY(SPL) | Molytherme | U1 and U3 - Electrodes - MS Common | MOLYTHERME 3.20 X 350 (4KG) | Chemical Composition | Cb(Min,Max)% | 0.000, 0.010
LOW ALLOY(SPL) | Molytherme | U1 and U3 - Electrodes - MS Common | MOLYTHERME 3.20 X 350 (4KG) | Chemical Composition | Cu(Min, Max) | 0.000, 0.300
LOW ALLOY(SPL) | Molytherme | U1 and U3 - Electrodes - MS Common | MOLYTHERME 3.20 X 350 (4KG) | Chemical Composition | V(Min ,Max%) | 0.000, 0.030
LOW ALLOY(SPL) | Molytherme | U1 and U3 - Electrodes - MS Common | MOLYTHERME 3.20 X 350 (4KG) | Mechanical Prop (EN) | Test Condition2 - EN | EN ISO 3580-A E Mo B 4 2
LOW ALLOY(SPL) | Molytherme | U1 and U3 - Electrodes - MS Common | MOLYTHERME 3.20 X 350 (4KG) | Mechanical Prop(AWS) | Radiography | Satisfactory
LOW ALLOY(SPL) | Molytherme | U1 and U3 - Electrodes - MS Common | MOLYTHERME 3.20 X 350 (4KG) | Mechanical Prop(AWS) | YS(Kgf/mm2) | 390.000, 0.000
LOW ALLOY(SPL) | Molytherme | U1 and U3 - Electrodes - MS Common | MOLYTHERME 3.20 X 350 (4KG) | Mechanical Prop(AWS) | UTS(Kg/mm2)(Min,Max% | 510.000, 0.000
LOW ALLOY(SPL) | Molytherme | U1 and U3 - Electrodes - MS Common | MOLYTHERME 3.20 X 350 (4KG) | Mechanical Prop(AWS) | Elong % | 22.000, 0.000
LOW ALLOY(SPL) | Molytherme | U1 and U3 - Electrodes - MS Common | MOLYTHERME 3.20 X 350 (4KG) | Mechanical Prop(AWS) | CVN Impact | 47 J (Min)
LOW ALLOY(SPL) | Molytherme | U1 and U3 - Electrodes - MS Common | MOLYTHERME 3.20 X 350 (4KG) | Mechanical Prop(AWS) | Test Cond as Per | AWS/SFA-5.5 : E 7018-A1
LOW ALLOY(SPL) | Molytherme | U1 and U3 - Electrodes - MS Common | MOLYTHERME 3.20 X 350 (4KG) | Mechanical Prop(AWS) | Moisture | 0.000, 0.400
LOW ALLOY(SPL) | Molytherme | U1 and U3 - Electrodes - MS Common | MOLYTHERME 3.20 X 350 (4KG) | Mechanical Prop(AWS) | CVN Temp C | 20
LOW ALLOY(SPL) | Molytherme | U1 and U3 - Electrodes - MS Common | MOLYTHERME 3.20 X 350 (4KG) | Mechanical Prop(AWS) | Hydrogen Ml/100gm | 5
LOW ALLOY(SPL) | Molytherme | U1 and U3 - Electrodes - MS Common | MOLYTHERME 3.20 X 350 (4KG) | Mechanical Prop(AWS) | PWHT | 620 Deg C For 1 Hour
LOW ALLOY(SPL) | Molytherme | U1 and U3 - Electrodes - MS Common | MOLYTHERME 3.20 X 350 (4KG) | Mechanical Prop(AWS) | Fillet Weld Test | Satisfactory
LOW ALLOY(SPL) | Molytherme | Export FG Sample Item | MOLYTHERME 3.20 X 450 (1KG) | Chemical Composition | C(Min,Max)% | 0.000, 0.100
LOW ALLOY(SPL) | Molytherme | Export FG Sample Item | MOLYTHERME 3.20 X 450 (1KG) | Chemical Composition | Mn(Min,Max)% | 0.400, 0.900
LOW ALLOY(SPL) | Molytherme | Export FG Sample Item | MOLYTHERME 3.20 X 450 (1KG) | Chemical Composition | Si (Min,Max)% | 0.000, 0.800
LOW ALLOY(SPL) | Molytherme | Export FG Sample Item | MOLYTHERME 3.20 X 450 (1KG) | Chemical Composition | S (Min,Max)% | 0.000, 0.025
LOW ALLOY(SPL) | Molytherme | Export FG Sample Item | MOLYTHERME 3.20 X 450 (1KG) | Chemical Composition | P (Min,Max)% | 0.000, 0.030
LOW ALLOY(SPL) | Molytherme | Export FG Sample Item | MOLYTHERME 3.20 X 450 (1KG) | Chemical Composition | Cr(Min,Max)% | 0.000, 0.200
LOW ALLOY(SPL) | Molytherme | Export FG Sample Item | MOLYTHERME 3.20 X 450 (1KG) | Chemical Composition | Ni(Min,Max)% | 0.000, 0.300
LOW ALLOY(SPL) | Molytherme | Export FG Sample Item | MOLYTHERME 3.20 X 450 (1KG) | Chemical Composition | Mo(Min,Max)% | 0.400, 0.650
LOW ALLOY(SPL) | Molytherme | Export FG Sample Item | MOLYTHERME 3.20 X 450 (1KG) | Chemical Composition | Cb(Min,Max)% | 0.000, 0.010
LOW ALLOY(SPL) | Molytherme | Export FG Sample Item | MOLYTHERME 3.20 X 450 (1KG) | Chemical Composition | Cu(Min, Max) | 0.000, 0.300
LOW ALLOY(SPL) | Molytherme | Export FG Sample Item | MOLYTHERME 3.20 X 450 (1KG) | Chemical Composition | V(Min ,Max%) | 0.000, 0.030
LOW ALLOY(SPL) | Molytherme | Export FG Sample Item | MOLYTHERME 3.20 X 450 (1KG) | Mechanical Prop (EN) | Test Condition2 - EN | EN ISO 3580-A E Mo B 4 2
LOW ALLOY(SPL) | Molytherme | Export FG Sample Item | MOLYTHERME 3.20 X 450 (1KG) | Mechanical Prop(AWS) | Radiography | Satisfactory
LOW ALLOY(SPL) | Molytherme | Export FG Sample Item | MOLYTHERME 3.20 X 450 (1KG) | Mechanical Prop(AWS) | YS(Kgf/mm2) | 390.000, 0.000
LOW ALLOY(SPL) | Molytherme | Export FG Sample Item | MOLYTHERME 3.20 X 450 (1KG) | Mechanical Prop(AWS) | UTS(Kg/mm2)(Min,Max% | 510.000, 0.000
LOW ALLOY(SPL) | Molytherme | Export FG Sample Item | MOLYTHERME 3.20 X 450 (1KG) | Mechanical Prop(AWS) | Elong % | 22.000, 0.000
LOW ALLOY(SPL) | Molytherme | Export FG Sample Item | MOLYTHERME 3.20 X 450 (1KG) | Mechanical Prop(AWS) | CVN Impact | 47 J (Min)
LOW ALLOY(SPL) | Molytherme | Export FG Sample Item | MOLYTHERME 3.20 X 450 (1KG) | Mechanical Prop(AWS) | Test Cond as Per | AWS/SFA-5.5 : E 7018-A1
LOW ALLOY(SPL) | Molytherme | Export FG Sample Item | MOLYTHERME 3.20 X 450 (1KG) | Mechanical Prop(AWS) | Moisture | 0.000, 0.400
LOW ALLOY(SPL) | Molytherme | Export FG Sample Item | MOLYTHERME 3.20 X 450 (1KG) | Mechanical Prop(AWS) | CVN Temp C | 20
LOW ALLOY(SPL) | Molytherme | Export FG Sample Item | MOLYTHERME 3.20 X 450 (1KG) | Mechanical Prop(AWS) | Hydrogen Ml/100gm | 5
LOW ALLOY(SPL) | Molytherme | Export FG Sample Item | MOLYTHERME 3.20 X 450 (1KG) | Mechanical Prop(AWS) | PWHT | 620 Deg C For 1 Hour
LOW ALLOY(SPL) | Molytherme | Export FG Sample Item | MOLYTHERME 3.20 X 450 (1KG) | Mechanical Prop(AWS) | Fillet Weld Test | Satisfactory
LOW ALLOY(SPL) | Molytherme | U1 and U3 - Electrodes - MS Common | MOLYTHERME 4.00 X 350 | Chemical Composition | C(Min,Max)% | 0.000, 0.100
LOW ALLOY(SPL) | Molytherme | U1 and U3 - Electrodes - MS Common | MOLYTHERME 4.00 X 350 | Chemical Composition | Mn(Min,Max)% | 0.400, 0.900
LOW ALLOY(SPL) | Molytherme | U1 and U3 - Electrodes - MS Common | MOLYTHERME 4.00 X 350 | Chemical Composition | Si (Min,Max)% | 0.000, 0.800
LOW ALLOY(SPL) | Molytherme | U1 and U3 - Electrodes - MS Common | MOLYTHERME 4.00 X 350 | Chemical Composition | S (Min,Max)% | 0.000, 0.025
LOW ALLOY(SPL) | Molytherme | U1 and U3 - Electrodes - MS Common | MOLYTHERME 4.00 X 350 | Chemical Composition | P (Min,Max)% | 0.000, 0.030
LOW ALLOY(SPL) | Molytherme | U1 and U3 - Electrodes - MS Common | MOLYTHERME 4.00 X 350 | Chemical Composition | Cr(Min,Max)% | 0.000, 0.200
LOW ALLOY(SPL) | Molytherme | U1 and U3 - Electrodes - MS Common | MOLYTHERME 4.00 X 350 | Chemical Composition | Ni(Min,Max)% | 0.000, 0.300
LOW ALLOY(SPL) | Molytherme | U1 and U3 - Electrodes - MS Common | MOLYTHERME 4.00 X 350 | Chemical Composition | Mo(Min,Max)% | 0.400, 0.650
LOW ALLOY(SPL) | Molytherme | U1 and U3 - Electrodes - MS Common | MOLYTHERME 4.00 X 350 | Chemical Composition | Cb(Min,Max)% | 0.000, 0.010
LOW ALLOY(SPL) | Molytherme | U1 and U3 - Electrodes - MS Common | MOLYTHERME 4.00 X 350 | Chemical Composition | Cu(Min, Max) | 0.000, 0.300
LOW ALLOY(SPL) | Molytherme | U1 and U3 - Electrodes - MS Common | MOLYTHERME 4.00 X 350 | Chemical Composition | V(Min ,Max%) | 0.000, 0.030
LOW ALLOY(SPL) | Molytherme | U1 and U3 - Electrodes - MS Common | MOLYTHERME 4.00 X 350 | Mechanical Prop (EN) | Test Condition2 - EN | EN ISO 3580-A E Mo B 4 2
LOW ALLOY(SPL) | Molytherme | U1 and U3 - Electrodes - MS Common | MOLYTHERME 4.00 X 350 | Mechanical Prop(AWS) | Radiography | Satisfactory
LOW ALLOY(SPL) | Molytherme | U1 and U3 - Electrodes - MS Common | MOLYTHERME 4.00 X 350 | Mechanical Prop(AWS) | YS(Kgf/mm2) | 390.000, 0.000
LOW ALLOY(SPL) | Molytherme | U1 and U3 - Electrodes - MS Common | MOLYTHERME 4.00 X 350 | Mechanical Prop(AWS) | UTS(Kg/mm2)(Min,Max% | 510.000, 0.000
LOW ALLOY(SPL) | Molytherme | U1 and U3 - Electrodes - MS Common | MOLYTHERME 4.00 X 350 | Mechanical Prop(AWS) | Elong % | 22.000, 0.000
LOW ALLOY(SPL) | Molytherme | U1 and U3 - Electrodes - MS Common | MOLYTHERME 4.00 X 350 | Mechanical Prop(AWS) | CVN Impact | 47 J (Min)
LOW ALLOY(SPL) | Molytherme | U1 and U3 - Electrodes - MS Common | MOLYTHERME 4.00 X 350 | Mechanical Prop(AWS) | Test Cond as Per | AWS/SFA-5.5 : E 7018-A1
LOW ALLOY(SPL) | Molytherme | U1 and U3 - Electrodes - MS Common | MOLYTHERME 4.00 X 350 | Mechanical Prop(AWS) | Moisture | 0.000, 0.400
LOW ALLOY(SPL) | Molytherme | U1 and U3 - Electrodes - MS Common | MOLYTHERME 4.00 X 350 | Mechanical Prop(AWS) | CVN Temp C | 20
LOW ALLOY(SPL) | Molytherme | U1 and U3 - Electrodes - MS Common | MOLYTHERME 4.00 X 350 | Mechanical Prop(AWS) | Hydrogen Ml/100gm | 5
LOW ALLOY(SPL) | Molytherme | U1 and U3 - Electrodes - MS Common | MOLYTHERME 4.00 X 350 | Mechanical Prop(AWS) | PWHT | 620 Deg C For 1 Hour
LOW ALLOY(SPL) | Molytherme | U1 and U3 - Electrodes - MS Common | MOLYTHERME 4.00 X 350 | Mechanical Prop(AWS) | Fillet Weld Test | Satisfactory
LOW ALLOY(SPL) | Molytherme | U1 and U3 - Electrodes - MS Common | MOLYTHERME 4.00 X 450 | Chemical Composition | C(Min,Max)% | 0.000, 0.100
LOW ALLOY(SPL) | Molytherme | U1 and U3 - Electrodes - MS Common | MOLYTHERME 4.00 X 450 | Chemical Composition | Mn(Min,Max)% | 0.400, 0.900
LOW ALLOY(SPL) | Molytherme | U1 and U3 - Electrodes - MS Common | MOLYTHERME 4.00 X 450 | Chemical Composition | Si (Min,Max)% | 0.000, 0.800
LOW ALLOY(SPL) | Molytherme | U1 and U3 - Electrodes - MS Common | MOLYTHERME 4.00 X 450 | Chemical Composition | S (Min,Max)% | 0.000, 0.025
LOW ALLOY(SPL) | Molytherme | U1 and U3 - Electrodes - MS Common | MOLYTHERME 4.00 X 450 | Chemical Composition | P (Min,Max)% | 0.000, 0.030
LOW ALLOY(SPL) | Molytherme | U1 and U3 - Electrodes - MS Common | MOLYTHERME 4.00 X 450 | Chemical Composition | Cr(Min,Max)% | 0.000, 0.200
LOW ALLOY(SPL) | Molytherme | U1 and U3 - Electrodes - MS Common | MOLYTHERME 4.00 X 450 | Chemical Composition | Ni(Min,Max)% | 0.000, 0.300
LOW ALLOY(SPL) | Molytherme | U1 and U3 - Electrodes - MS Common | MOLYTHERME 4.00 X 450 | Chemical Composition | Mo(Min,Max)% | 0.400, 0.650
LOW ALLOY(SPL) | Molytherme | U1 and U3 - Electrodes - MS Common | MOLYTHERME 4.00 X 450 | Chemical Composition | Cb(Min,Max)% | 0.000, 0.010
LOW ALLOY(SPL) | Molytherme | U1 and U3 - Electrodes - MS Common | MOLYTHERME 4.00 X 450 | Chemical Composition | Cu(Min, Max) | 0.000, 0.300
LOW ALLOY(SPL) | Molytherme | U1 and U3 - Electrodes - MS Common | MOLYTHERME 4.00 X 450 | Chemical Composition | V(Min ,Max%) | 0.000, 0.030
LOW ALLOY(SPL) | Molytherme | U1 and U3 - Electrodes - MS Common | MOLYTHERME 4.00 X 450 | Mechanical Prop (EN) | Test Condition2 - EN | EN ISO 3580-A E Mo B 4 2
LOW ALLOY(SPL) | Molytherme | U1 and U3 - Electrodes - MS Common | MOLYTHERME 4.00 X 450 | Mechanical Prop(AWS) | Radiography | Satisfactory
LOW ALLOY(SPL) | Molytherme | U1 and U3 - Electrodes - MS Common | MOLYTHERME 4.00 X 450 | Mechanical Prop(AWS) | YS(Kgf/mm2) | 390.000, 0.000
LOW ALLOY(SPL) | Molytherme | U1 and U3 - Electrodes - MS Common | MOLYTHERME 4.00 X 450 | Mechanical Prop(AWS) | UTS(Kg/mm2)(Min,Max% | 510.000, 0.000
LOW ALLOY(SPL) | Molytherme | U1 and U3 - Electrodes - MS Common | MOLYTHERME 4.00 X 450 | Mechanical Prop(AWS) | Elong % | 22.000, 0.000
LOW ALLOY(SPL) | Molytherme | U1 and U3 - Electrodes - MS Common | MOLYTHERME 4.00 X 450 | Mechanical Prop(AWS) | CVN Impact | 47 J (Min)
LOW ALLOY(SPL) | Molytherme | U1 and U3 - Electrodes - MS Common | MOLYTHERME 4.00 X 450 | Mechanical Prop(AWS) | Test Cond as Per | AWS/SFA-5.5 : E 7018-A1
LOW ALLOY(SPL) | Molytherme | U1 and U3 - Electrodes - MS Common | MOLYTHERME 4.00 X 450 | Mechanical Prop(AWS) | Moisture | 0.000, 0.400
LOW ALLOY(SPL) | Molytherme | U1 and U3 - Electrodes - MS Common | MOLYTHERME 4.00 X 450 | Mechanical Prop(AWS) | CVN Temp C | 20
LOW ALLOY(SPL) | Molytherme | U1 and U3 - Electrodes - MS Common | MOLYTHERME 4.00 X 450 | Mechanical Prop(AWS) | Hydrogen Ml/100gm | 5
LOW ALLOY(SPL) | Molytherme | U1 and U3 - Electrodes - MS Common | MOLYTHERME 4.00 X 450 | Mechanical Prop(AWS) | PWHT | 620 Deg C For 1 Hour
LOW ALLOY(SPL) | Molytherme | U1 and U3 - Electrodes - MS Common | MOLYTHERME 4.00 X 450 | Mechanical Prop(AWS) | Fillet Weld Test | Satisfactory
LOW ALLOY(SPL) | Molytherme | U1 and U3 - Electrodes - MS Common | MOLYTHERME 4.00 X 450 (4KG) | Chemical Composition | C(Min,Max)% | 0.000, 0.100
LOW ALLOY(SPL) | Molytherme | U1 and U3 - Electrodes - MS Common | MOLYTHERME 4.00 X 450 (4KG) | Chemical Composition | Mn(Min,Max)% | 0.400, 0.900
LOW ALLOY(SPL) | Molytherme | U1 and U3 - Electrodes - MS Common | MOLYTHERME 4.00 X 450 (4KG) | Chemical Composition | Si (Min,Max)% | 0.000, 0.800
LOW ALLOY(SPL) | Molytherme | U1 and U3 - Electrodes - MS Common | MOLYTHERME 4.00 X 450 (4KG) | Chemical Composition | S (Min,Max)% | 0.000, 0.025
LOW ALLOY(SPL) | Molytherme | U1 and U3 - Electrodes - MS Common | MOLYTHERME 4.00 X 450 (4KG) | Chemical Composition | P (Min,Max)% | 0.000, 0.030
LOW ALLOY(SPL) | Molytherme | U1 and U3 - Electrodes - MS Common | MOLYTHERME 4.00 X 450 (4KG) | Chemical Composition | Cr(Min,Max)% | 0.000, 0.200
LOW ALLOY(SPL) | Molytherme | U1 and U3 - Electrodes - MS Common | MOLYTHERME 4.00 X 450 (4KG) | Chemical Composition | Ni(Min,Max)% | 0.000, 0.300
LOW ALLOY(SPL) | Molytherme | U1 and U3 - Electrodes - MS Common | MOLYTHERME 4.00 X 450 (4KG) | Chemical Composition | Mo(Min,Max)% | 0.400, 0.650
LOW ALLOY(SPL) | Molytherme | U1 and U3 - Electrodes - MS Common | MOLYTHERME 4.00 X 450 (4KG) | Chemical Composition | Cb(Min,Max)% | 0.000, 0.010
LOW ALLOY(SPL) | Molytherme | U1 and U3 - Electrodes - MS Common | MOLYTHERME 4.00 X 450 (4KG) | Chemical Composition | Cu(Min, Max) | 0.000, 0.300
LOW ALLOY(SPL) | Molytherme | U1 and U3 - Electrodes - MS Common | MOLYTHERME 4.00 X 450 (4KG) | Chemical Composition | V(Min ,Max%) | 0.000, 0.030
LOW ALLOY(SPL) | Molytherme | U1 and U3 - Electrodes - MS Common | MOLYTHERME 4.00 X 450 (4KG) | Mechanical Prop (EN) | Test Condition2 - EN | EN ISO 3580-A E Mo B 4 2
LOW ALLOY(SPL) | Molytherme | U1 and U3 - Electrodes - MS Common | MOLYTHERME 4.00 X 450 (4KG) | Mechanical Prop(AWS) | Radiography | Satisfactory
LOW ALLOY(SPL) | Molytherme | U1 and U3 - Electrodes - MS Common | MOLYTHERME 4.00 X 450 (4KG) | Mechanical Prop(AWS) | YS(Kgf/mm2) | 390.000, 0.000
LOW ALLOY(SPL) | Molytherme | U1 and U3 - Electrodes - MS Common | MOLYTHERME 4.00 X 450 (4KG) | Mechanical Prop(AWS) | UTS(Kg/mm2)(Min,Max% | 510.000, 0.000
LOW ALLOY(SPL) | Molytherme | U1 and U3 - Electrodes - MS Common | MOLYTHERME 4.00 X 450 (4KG) | Mechanical Prop(AWS) | Elong % | 22.000, 0.000
LOW ALLOY(SPL) | Molytherme | U1 and U3 - Electrodes - MS Common | MOLYTHERME 4.00 X 450 (4KG) | Mechanical Prop(AWS) | CVN Impact | 47 J (Min)
LOW ALLOY(SPL) | Molytherme | U1 and U3 - Electrodes - MS Common | MOLYTHERME 4.00 X 450 (4KG) | Mechanical Prop(AWS) | Test Cond as Per | AWS/SFA-5.5 : E 7018-A1
LOW ALLOY(SPL) | Molytherme | U1 and U3 - Electrodes - MS Common | MOLYTHERME 4.00 X 450 (4KG) | Mechanical Prop(AWS) | Moisture | 0.000, 0.400
LOW ALLOY(SPL) | Molytherme | U1 and U3 - Electrodes - MS Common | MOLYTHERME 4.00 X 450 (4KG) | Mechanical Prop(AWS) | CVN Temp C | 20
LOW ALLOY(SPL) | Molytherme | U1 and U3 - Electrodes - MS Common | MOLYTHERME 4.00 X 450 (4KG) | Mechanical Prop(AWS) | Hydrogen Ml/100gm | 5
LOW ALLOY(SPL) | Molytherme | U1 and U3 - Electrodes - MS Common | MOLYTHERME 4.00 X 450 (4KG) | Mechanical Prop(AWS) | PWHT | 620 Deg C For 1 Hour
LOW ALLOY(SPL) | Molytherme | U1 and U3 - Electrodes - MS Common | MOLYTHERME 4.00 X 450 (4KG) | Mechanical Prop(AWS) | Fillet Weld Test | Satisfactory
LOW ALLOY(SPL) | Molytherme | U1 and U3 - Electrodes - MS Common | MOLYTHERME 5.00 X 450 | Chemical Composition | C(Min,Max)% | 0.000, 0.100
LOW ALLOY(SPL) | Molytherme | U1 and U3 - Electrodes - MS Common | MOLYTHERME 5.00 X 450 | Chemical Composition | Mn(Min,Max)% | 0.400, 0.900
LOW ALLOY(SPL) | Molytherme | U1 and U3 - Electrodes - MS Common | MOLYTHERME 5.00 X 450 | Chemical Composition | Si (Min,Max)% | 0.000, 0.800
LOW ALLOY(SPL) | Molytherme | U1 and U3 - Electrodes - MS Common | MOLYTHERME 5.00 X 450 | Chemical Composition | S (Min,Max)% | 0.000, 0.025
LOW ALLOY(SPL) | Molytherme | U1 and U3 - Electrodes - MS Common | MOLYTHERME 5.00 X 450 | Chemical Composition | P (Min,Max)% | 0.000, 0.030
LOW ALLOY(SPL) | Molytherme | U1 and U3 - Electrodes - MS Common | MOLYTHERME 5.00 X 450 | Chemical Composition | Cr(Min,Max)% | 0.000, 0.200
LOW ALLOY(SPL) | Molytherme | U1 and U3 - Electrodes - MS Common | MOLYTHERME 5.00 X 450 | Chemical Composition | Ni(Min,Max)% | 0.000, 0.300
LOW ALLOY(SPL) | Molytherme | U1 and U3 - Electrodes - MS Common | MOLYTHERME 5.00 X 450 | Chemical Composition | Mo(Min,Max)% | 0.400, 0.650
LOW ALLOY(SPL) | Molytherme | U1 and U3 - Electrodes - MS Common | MOLYTHERME 5.00 X 450 | Chemical Composition | Cb(Min,Max)% | 0.000, 0.010
LOW ALLOY(SPL) | Molytherme | U1 and U3 - Electrodes - MS Common | MOLYTHERME 5.00 X 450 | Chemical Composition | Cu(Min, Max) | 0.000, 0.300
LOW ALLOY(SPL) | Molytherme | U1 and U3 - Electrodes - MS Common | MOLYTHERME 5.00 X 450 | Chemical Composition | V(Min ,Max%) | 0.000, 0.030
LOW ALLOY(SPL) | Molytherme | U1 and U3 - Electrodes - MS Common | MOLYTHERME 5.00 X 450 | Mechanical Prop (EN) | Test Condition2 - EN | EN ISO 3580-A E Mo B 4 2
LOW ALLOY(SPL) | Molytherme | U1 and U3 - Electrodes - MS Common | MOLYTHERME 5.00 X 450 | Mechanical Prop(AWS) | Radiography | Satisfactory
LOW ALLOY(SPL) | Molytherme | U1 and U3 - Electrodes - MS Common | MOLYTHERME 5.00 X 450 | Mechanical Prop(AWS) | YS(Kgf/mm2) | 390.000, 0.000
LOW ALLOY(SPL) | Molytherme | U1 and U3 - Electrodes - MS Common | MOLYTHERME 5.00 X 450 | Mechanical Prop(AWS) | UTS(Kg/mm2)(Min,Max% | 510.000, 0.000
LOW ALLOY(SPL) | Molytherme | U1 and U3 - Electrodes - MS Common | MOLYTHERME 5.00 X 450 | Mechanical Prop(AWS) | Elong % | 22.000, 0.000
LOW ALLOY(SPL) | Molytherme | U1 and U3 - Electrodes - MS Common | MOLYTHERME 5.00 X 450 | Mechanical Prop(AWS) | CVN Impact | 47 J (Min)
LOW ALLOY(SPL) | Molytherme | U1 and U3 - Electrodes - MS Common | MOLYTHERME 5.00 X 450 | Mechanical Prop(AWS) | Test Cond as Per | AWS/SFA-5.5 : E 7018-A1
LOW ALLOY(SPL) | Molytherme | U1 and U3 - Electrodes - MS Common | MOLYTHERME 5.00 X 450 | Mechanical Prop(AWS) | Moisture | 0.000, 0.400
LOW ALLOY(SPL) | Molytherme | U1 and U3 - Electrodes - MS Common | MOLYTHERME 5.00 X 450 | Mechanical Prop(AWS) | CVN Temp C | 20
LOW ALLOY(SPL) | Molytherme | U1 and U3 - Electrodes - MS Common | MOLYTHERME 5.00 X 450 | Mechanical Prop(AWS) | Hydrogen Ml/100gm | 5
LOW ALLOY(SPL) | Molytherme | U1 and U3 - Electrodes - MS Common | MOLYTHERME 5.00 X 450 | Mechanical Prop(AWS) | PWHT | 620 Deg C For 1 Hour
LOW ALLOY(SPL) | Molytherme | U1 and U3 - Electrodes - MS Common | MOLYTHERME 5.00 X 450 | Mechanical Prop(AWS) | Fillet Weld Test | Satisfactory
LOW ALLOY(SPL) | Molytherme | U1 and U3 - Electrodes - MS Common | MOLYTHERME 5.00 X 450 (5KG) | Chemical Composition | C(Min,Max)% | 0.000, 0.100
LOW ALLOY(SPL) | Molytherme | U1 and U3 - Electrodes - MS Common | MOLYTHERME 5.00 X 450 (5KG) | Chemical Composition | Mn(Min,Max)% | 0.400, 0.900
LOW ALLOY(SPL) | Molytherme | U1 and U3 - Electrodes - MS Common | MOLYTHERME 5.00 X 450 (5KG) | Chemical Composition | Si (Min,Max)% | 0.000, 0.800
LOW ALLOY(SPL) | Molytherme | U1 and U3 - Electrodes - MS Common | MOLYTHERME 5.00 X 450 (5KG) | Chemical Composition | S (Min,Max)% | 0.000, 0.025
LOW ALLOY(SPL) | Molytherme | U1 and U3 - Electrodes - MS Common | MOLYTHERME 5.00 X 450 (5KG) | Chemical Composition | P (Min,Max)% | 0.000, 0.030
LOW ALLOY(SPL) | Molytherme | U1 and U3 - Electrodes - MS Common | MOLYTHERME 5.00 X 450 (5KG) | Chemical Composition | Cr(Min,Max)% | 0.000, 0.200
LOW ALLOY(SPL) | Molytherme | U1 and U3 - Electrodes - MS Common | MOLYTHERME 5.00 X 450 (5KG) | Chemical Composition | Ni(Min,Max)% | 0.000, 0.300
LOW ALLOY(SPL) | Molytherme | U1 and U3 - Electrodes - MS Common | MOLYTHERME 5.00 X 450 (5KG) | Chemical Composition | Mo(Min,Max)% | 0.400, 0.650
LOW ALLOY(SPL) | Molytherme | U1 and U3 - Electrodes - MS Common | MOLYTHERME 5.00 X 450 (5KG) | Chemical Composition | Cb(Min,Max)% | 0.000, 0.010
LOW ALLOY(SPL) | Molytherme | U1 and U3 - Electrodes - MS Common | MOLYTHERME 5.00 X 450 (5KG) | Chemical Composition | Cu(Min, Max) | 0.000, 0.300
LOW ALLOY(SPL) | Molytherme | U1 and U3 - Electrodes - MS Common | MOLYTHERME 5.00 X 450 (5KG) | Chemical Composition | V(Min ,Max%) | 0.000, 0.030
LOW ALLOY(SPL) | Molytherme | U1 and U3 - Electrodes - MS Common | MOLYTHERME 5.00 X 450 (5KG) | Mechanical Prop (EN) | Test Condition2 - EN | EN ISO 3580-A E Mo B 4 2
LOW ALLOY(SPL) | Molytherme | U1 and U3 - Electrodes - MS Common | MOLYTHERME 5.00 X 450 (5KG) | Mechanical Prop(AWS) | Radiography | Satisfactory
LOW ALLOY(SPL) | Molytherme | U1 and U3 - Electrodes - MS Common | MOLYTHERME 5.00 X 450 (5KG) | Mechanical Prop(AWS) | YS(Kgf/mm2) | 390.000, 0.000
LOW ALLOY(SPL) | Molytherme | U1 and U3 - Electrodes - MS Common | MOLYTHERME 5.00 X 450 (5KG) | Mechanical Prop(AWS) | UTS(Kg/mm2)(Min,Max% | 510.000, 0.000
LOW ALLOY(SPL) | Molytherme | U1 and U3 - Electrodes - MS Common | MOLYTHERME 5.00 X 450 (5KG) | Mechanical Prop(AWS) | Elong % | 22.000, 0.000
LOW ALLOY(SPL) | Molytherme | U1 and U3 - Electrodes - MS Common | MOLYTHERME 5.00 X 450 (5KG) | Mechanical Prop(AWS) | CVN Impact | 47 J (Min)
LOW ALLOY(SPL) | Molytherme | U1 and U3 - Electrodes - MS Common | MOLYTHERME 5.00 X 450 (5KG) | Mechanical Prop(AWS) | Test Cond as Per | AWS/SFA-5.5 : E 7018-A1
LOW ALLOY(SPL) | Molytherme | U1 and U3 - Electrodes - MS Common | MOLYTHERME 5.00 X 450 (5KG) | Mechanical Prop(AWS) | Moisture | 0.000, 0.400
LOW ALLOY(SPL) | Molytherme | U1 and U3 - Electrodes - MS Common | MOLYTHERME 5.00 X 450 (5KG) | Mechanical Prop(AWS) | CVN Temp C | 20
LOW ALLOY(SPL) | Molytherme | U1 and U3 - Electrodes - MS Common | MOLYTHERME 5.00 X 450 (5KG) | Mechanical Prop(AWS) | Hydrogen Ml/100gm | 5
LOW ALLOY(SPL) | Molytherme | U1 and U3 - Electrodes - MS Common | MOLYTHERME 5.00 X 450 (5KG) | Mechanical Prop(AWS) | PWHT | 620 Deg C For 1 Hour
LOW ALLOY(SPL) | Molytherme | U1 and U3 - Electrodes - MS Common | MOLYTHERME 5.00 X 450 (5KG) | Mechanical Prop(AWS) | Fillet Weld Test | Satisfactory
LOW ALLOY(SPL) | Molytherme (Extra) | U3 - Electrodes - MS | MOLYTHERME-EXTRA 2.50 X 350 | Chemical Composition | C(Min,Max)% | 0.000, 0.120
LOW ALLOY(SPL) | Molytherme (Extra) | U3 - Electrodes - MS | MOLYTHERME-EXTRA 2.50 X 350 | Chemical Composition | Mn(Min,Max)% | 1.00, 1.80
LOW ALLOY(SPL) | Molytherme (Extra) | U3 - Electrodes - MS | MOLYTHERME-EXTRA 2.50 X 350 | Chemical Composition | Si (Min,Max)% | 0.000, 0.800
LOW ALLOY(SPL) | Molytherme (Extra) | U3 - Electrodes - MS | MOLYTHERME-EXTRA 2.50 X 350 | Chemical Composition | S (Min,Max)% | 0.000, 0.030
LOW ALLOY(SPL) | Molytherme (Extra) | U3 - Electrodes - MS | MOLYTHERME-EXTRA 2.50 X 350 | Chemical Composition | P (Min,Max)% | 0.000, 0.030
LOW ALLOY(SPL) | Molytherme (Extra) | U3 - Electrodes - MS | MOLYTHERME-EXTRA 2.50 X 350 | Chemical Composition | Ni(Min,Max)% | 0.000, 0.900
LOW ALLOY(SPL) | Molytherme (Extra) | U3 - Electrodes - MS | MOLYTHERME-EXTRA 2.50 X 350 | Chemical Composition | Mo(Min,Max)% | 0.400, 0.650
LOW ALLOY(SPL) | Molytherme (Extra) | U3 - Electrodes - MS | MOLYTHERME-EXTRA 2.50 X 350 | Mechanical Prop(AWS) | YS(Kgf/mm2) | 460.000, 0.000
LOW ALLOY(SPL) | Molytherme (Extra) | U3 - Electrodes - MS | MOLYTHERME-EXTRA 2.50 X 350 | Mechanical Prop(AWS) | UTS(Kg/mm2)(Min,Max% | 550.000, 0.000
LOW ALLOY(SPL) | Molytherme (Extra) | U3 - Electrodes - MS | MOLYTHERME-EXTRA 2.50 X 350 | Mechanical Prop(AWS) | Elong % | 19.000, 0.000
LOW ALLOY(SPL) | Molytherme (Extra) | U3 - Electrodes - MS | MOLYTHERME-EXTRA 2.50 X 350 | Mechanical Prop(AWS) | CVN Impact | 27 Joules
LOW ALLOY(SPL) | Molytherme (Extra) | U3 - Electrodes - MS | MOLYTHERME-EXTRA 2.50 X 350 | Mechanical Prop(AWS) | Test Cond as Per | AWS/SFA -5.5 : E - 8018 -D3
LOW ALLOY(SPL) | Molytherme (Extra) | U3 - Electrodes - MS | MOLYTHERME-EXTRA 2.50 X 350 | Mechanical Prop(AWS) | Moisture | 0.000, 0.200
LOW ALLOY(SPL) | Molytherme (Extra) | U3 - Electrodes - MS | MOLYTHERME-EXTRA 2.50 X 350 | Mechanical Prop(AWS) | CVN Temp C | -50
LOW ALLOY(SPL) | Molytherme (Extra) | U3 - Electrodes - MS | MOLYTHERME-EXTRA 2.50 X 350 | Mechanical Prop(AWS) | Hydrogen Ml/100gm | 5
LOW ALLOY(SPL) | Molytherme (Extra) | U3 - Electrodes - MS | MOLYTHERME-EXTRA 2.50 X 350 | Mechanical Prop(AWS) | Fillet Weld Test | Satisfactory
LOW ALLOY(SPL) | Molytherme (Extra) | U3 - Electrodes - MS | MOLYTHERME-EXTRA 3.15 X 350 | Chemical Composition | C(Min,Max)% | 0.000, 0.120
LOW ALLOY(SPL) | Molytherme (Extra) | U3 - Electrodes - MS | MOLYTHERME-EXTRA 3.15 X 350 | Chemical Composition | Mn(Min,Max)% | 1.00, 1.80
LOW ALLOY(SPL) | Molytherme (Extra) | U3 - Electrodes - MS | MOLYTHERME-EXTRA 3.15 X 350 | Chemical Composition | Si (Min,Max)% | 0.000, 0.800
LOW ALLOY(SPL) | Molytherme (Extra) | U3 - Electrodes - MS | MOLYTHERME-EXTRA 3.15 X 350 | Chemical Composition | S (Min,Max)% | 0.000, 0.030
LOW ALLOY(SPL) | Molytherme (Extra) | U3 - Electrodes - MS | MOLYTHERME-EXTRA 3.15 X 350 | Chemical Composition | P (Min,Max)% | 0.000, 0.030
LOW ALLOY(SPL) | Molytherme (Extra) | U3 - Electrodes - MS | MOLYTHERME-EXTRA 3.15 X 350 | Chemical Composition | Ni(Min,Max)% | 0.000, 0.900
LOW ALLOY(SPL) | Molytherme (Extra) | U3 - Electrodes - MS | MOLYTHERME-EXTRA 3.15 X 350 | Chemical Composition | Mo(Min,Max)% | 0.400, 0.650
LOW ALLOY(SPL) | Molytherme (Extra) | U3 - Electrodes - MS | MOLYTHERME-EXTRA 3.15 X 350 | Mechanical Prop(AWS) | YS(Kgf/mm2) | 460.000, 0.000
LOW ALLOY(SPL) | Molytherme (Extra) | U3 - Electrodes - MS | MOLYTHERME-EXTRA 3.15 X 350 | Mechanical Prop(AWS) | UTS(Kg/mm2)(Min,Max% | 550.000, 0.000
LOW ALLOY(SPL) | Molytherme (Extra) | U3 - Electrodes - MS | MOLYTHERME-EXTRA 3.15 X 350 | Mechanical Prop(AWS) | Elong % | 19.000, 0.000
LOW ALLOY(SPL) | Molytherme (Extra) | U3 - Electrodes - MS | MOLYTHERME-EXTRA 3.15 X 350 | Mechanical Prop(AWS) | CVN Impact | 27 Joules
LOW ALLOY(SPL) | Molytherme (Extra) | U3 - Electrodes - MS | MOLYTHERME-EXTRA 3.15 X 350 | Mechanical Prop(AWS) | Test Cond as Per | AWS/SFA -5.5 : E - 8018 -D3
LOW ALLOY(SPL) | Molytherme (Extra) | U3 - Electrodes - MS | MOLYTHERME-EXTRA 3.15 X 350 | Mechanical Prop(AWS) | CVN Temp C | -50
LOW ALLOY(SPL) | Molytherme (Extra) | U3 - Electrodes - MS | MOLYTHERME-EXTRA 3.15 X 350 | Mechanical Prop(AWS) | Fillet Weld Test | Satisfactory
LOW ALLOY(SPL) | Molytherme (Extra) | U3 - Electrodes - MS | MOLYTHERME-EXTRA 4.00 X 450 | Chemical Composition | C(Min,Max)% | 0.000, 0.120
LOW ALLOY(SPL) | Molytherme (Extra) | U3 - Electrodes - MS | MOLYTHERME-EXTRA 4.00 X 450 | Chemical Composition | Mn(Min,Max)% | 1.00, 1.80
LOW ALLOY(SPL) | Molytherme (Extra) | U3 - Electrodes - MS | MOLYTHERME-EXTRA 4.00 X 450 | Chemical Composition | Si (Min,Max)% | 0.000, 0.800
LOW ALLOY(SPL) | Molytherme (Extra) | U3 - Electrodes - MS | MOLYTHERME-EXTRA 4.00 X 450 | Chemical Composition | S (Min,Max)% | 0.000, 0.030
LOW ALLOY(SPL) | Molytherme (Extra) | U3 - Electrodes - MS | MOLYTHERME-EXTRA 4.00 X 450 | Chemical Composition | P (Min,Max)% | 0.000, 0.030
LOW ALLOY(SPL) | Molytherme (Extra) | U3 - Electrodes - MS | MOLYTHERME-EXTRA 4.00 X 450 | Chemical Composition | Ni(Min,Max)% | 0.000, 0.900
LOW ALLOY(SPL) | Molytherme (Extra) | U3 - Electrodes - MS | MOLYTHERME-EXTRA 4.00 X 450 | Chemical Composition | Mo(Min,Max)% | 0.400, 0.650
LOW ALLOY(SPL) | Molytherme (Extra) | U3 - Electrodes - MS | MOLYTHERME-EXTRA 4.00 X 450 | Mechanical Prop(AWS) | Radiography | Satisfactory
LOW ALLOY(SPL) | Molytherme (Extra) | U3 - Electrodes - MS | MOLYTHERME-EXTRA 4.00 X 450 | Mechanical Prop(AWS) | YS(Kgf/mm2) | 460.000, 0.000
LOW ALLOY(SPL) | Molytherme (Extra) | U3 - Electrodes - MS | MOLYTHERME-EXTRA 4.00 X 450 | Mechanical Prop(AWS) | UTS(Kg/mm2)(Min,Max% | 550.000, 0.000
LOW ALLOY(SPL) | Molytherme (Extra) | U3 - Electrodes - MS | MOLYTHERME-EXTRA 4.00 X 450 | Mechanical Prop(AWS) | Elong % | 19.000, 0.000
LOW ALLOY(SPL) | Molytherme (Extra) | U3 - Electrodes - MS | MOLYTHERME-EXTRA 4.00 X 450 | Mechanical Prop(AWS) | CVN Impact | 27 Joules
LOW ALLOY(SPL) | Molytherme (Extra) | U3 - Electrodes - MS | MOLYTHERME-EXTRA 4.00 X 450 | Mechanical Prop(AWS) | Test Cond as Per | AWS/SFA -5.5 : E - 8018 -D3
LOW ALLOY(SPL) | Molytherme (Extra) | U3 - Electrodes - MS | MOLYTHERME-EXTRA 4.00 X 450 | Mechanical Prop(AWS) | CVN Temp C | -50
LOW ALLOY(SPL) | Molytherme (Extra) | U3 - Electrodes - MS | MOLYTHERME-EXTRA 4.00 X 450 | Mechanical Prop(AWS) | Fillet Weld Test | Satisfactory
LOW ALLOY(SPL) | Molytherme (Extra) | U3 - Electrodes - MS | MOLYTHERME-EXTRA 5.00 X 450 | Chemical Composition | C(Min,Max)% | 0.000, 0.120
LOW ALLOY(SPL) | Molytherme (Extra) | U3 - Electrodes - MS | MOLYTHERME-EXTRA 5.00 X 450 | Chemical Composition | Mn(Min,Max)% | 1.00, 1.80
LOW ALLOY(SPL) | Molytherme (Extra) | U3 - Electrodes - MS | MOLYTHERME-EXTRA 5.00 X 450 | Chemical Composition | Si (Min,Max)% | 0.000, 0.800
LOW ALLOY(SPL) | Molytherme (Extra) | U3 - Electrodes - MS | MOLYTHERME-EXTRA 5.00 X 450 | Chemical Composition | S (Min,Max)% | 0.000, 0.030
LOW ALLOY(SPL) | Molytherme (Extra) | U3 - Electrodes - MS | MOLYTHERME-EXTRA 5.00 X 450 | Chemical Composition | P (Min,Max)% | 0.000, 0.030
LOW ALLOY(SPL) | Molytherme (Extra) | U3 - Electrodes - MS | MOLYTHERME-EXTRA 5.00 X 450 | Chemical Composition | Ni(Min,Max)% | 0.000, 0.900
LOW ALLOY(SPL) | Molytherme (Extra) | U3 - Electrodes - MS | MOLYTHERME-EXTRA 5.00 X 450 | Chemical Composition | Mo(Min,Max)% | 0.400, 0.650
LOW ALLOY(SPL) | Molytherme (Extra) | U3 - Electrodes - MS | MOLYTHERME-EXTRA 5.00 X 450 | Mechanical Prop(AWS) | Radiography | Satisfactory
LOW ALLOY(SPL) | Molytherme (Extra) | U3 - Electrodes - MS | MOLYTHERME-EXTRA 5.00 X 450 | Mechanical Prop(AWS) | YS(Kgf/mm2) | 460.000, 0.000
LOW ALLOY(SPL) | Molytherme (Extra) | U3 - Electrodes - MS | MOLYTHERME-EXTRA 5.00 X 450 | Mechanical Prop(AWS) | UTS(Kg/mm2)(Min,Max% | 550.000, 0.000
LOW ALLOY(SPL) | Molytherme (Extra) | U3 - Electrodes - MS | MOLYTHERME-EXTRA 5.00 X 450 | Mechanical Prop(AWS) | Elong % | 19.000, 0.000
LOW ALLOY(SPL) | Molytherme (Extra) | U3 - Electrodes - MS | MOLYTHERME-EXTRA 5.00 X 450 | Mechanical Prop(AWS) | CVN Impact | 27 Joules
LOW ALLOY(SPL) | Molytherme (Extra) | U3 - Electrodes - MS | MOLYTHERME-EXTRA 5.00 X 450 | Mechanical Prop(AWS) | Test Cond as Per | AWS/SFA -5.5 : E - 8018 -D3
LOW ALLOY(SPL) | Molytherme (Extra) | U3 - Electrodes - MS | MOLYTHERME-EXTRA 5.00 X 450 | Mechanical Prop(AWS) | CVN Temp C | -50
LOW ALLOY(SPL) | Molytherme (Extra) | U3 - Electrodes - MS | MOLYTHERME-EXTRA 5.00 X 450 | Mechanical Prop(AWS) | Fillet Weld Test | Satisfactory
LOW ALLOY(SPL) | Molytherme(mod) | U3 - Electrodes - MS | MOLYTHERME(MOD) 2.50 X 350 | Chemical Composition | C(Min,Max)% | 0.000, 0.120
LOW ALLOY(SPL) | Molytherme(mod) | U3 - Electrodes - MS | MOLYTHERME(MOD) 2.50 X 350 | Chemical Composition | Mn(Min,Max)% | 0.00, 0.90
LOW ALLOY(SPL) | Molytherme(mod) | U3 - Electrodes - MS | MOLYTHERME(MOD) 2.50 X 350 | Chemical Composition | Si (Min,Max)% | 0.000, 0.600
LOW ALLOY(SPL) | Molytherme(mod) | U3 - Electrodes - MS | MOLYTHERME(MOD) 2.50 X 350 | Chemical Composition | Mo(Min,Max)% | 0.400, 0.650
LOW ALLOY(SPL) | Molytherme(mod) | U3 - Electrodes - MS | MOLYTHERME(MOD) 2.50 X 350 | Mechanical Prop(AWS) | Radiography | Satisfactory
LOW ALLOY(SPL) | Molytherme(mod) | U3 - Electrodes - MS | MOLYTHERME(MOD) 2.50 X 350 | Mechanical Prop(AWS) | YS(Kgf/mm2) | 390.000, 0.000
LOW ALLOY(SPL) | Molytherme(mod) | U3 - Electrodes - MS | MOLYTHERME(MOD) 2.50 X 350 | Mechanical Prop(AWS) | UTS(Kg/mm2)(Min,Max% | 490.000, 0.000
LOW ALLOY(SPL) | Molytherme(mod) | U3 - Electrodes - MS | MOLYTHERME(MOD) 2.50 X 350 | Mechanical Prop(AWS) | Elong % | 22.000, 0.000
LOW ALLOY(SPL) | Molytherme(mod) | U3 - Electrodes - MS | MOLYTHERME(MOD) 2.50 X 350 | Mechanical Prop(AWS) | CVN Impact | 42 Joules
LOW ALLOY(SPL) | Molytherme(mod) | U3 - Electrodes - MS | MOLYTHERME(MOD) 2.50 X 350 | Mechanical Prop(AWS) | Test Cond as Per | AWS/SFA - 5.5 : E 7018 -A1
LOW ALLOY(SPL) | Molytherme(mod) | U3 - Electrodes - MS | MOLYTHERME(MOD) 2.50 X 350 | Mechanical Prop(AWS) | Fillet Weld Test | Satisfactory
LOW ALLOY(SPL) | Molytherme(mod) | U3 - Electrodes - MS | MOLYTHERME(MOD) 3.15 X 350 | Chemical Composition | C(Min,Max)% | 0.000, 0.120
LOW ALLOY(SPL) | Molytherme(mod) | U3 - Electrodes - MS | MOLYTHERME(MOD) 3.15 X 350 | Chemical Composition | Mn(Min,Max)% | 0.00, 0.90
LOW ALLOY(SPL) | Molytherme(mod) | U3 - Electrodes - MS | MOLYTHERME(MOD) 3.15 X 350 | Chemical Composition | Si (Min,Max)% | 0.000, 0.600
LOW ALLOY(SPL) | Molytherme(mod) | U3 - Electrodes - MS | MOLYTHERME(MOD) 3.15 X 350 | Chemical Composition | Mo(Min,Max)% | 0.400, 0.650
LOW ALLOY(SPL) | Molytherme(mod) | U3 - Electrodes - MS | MOLYTHERME(MOD) 3.15 X 350 | Mechanical Prop(AWS) | Radiography | Satisfactory
LOW ALLOY(SPL) | Molytherme(mod) | U3 - Electrodes - MS | MOLYTHERME(MOD) 3.15 X 350 | Mechanical Prop(AWS) | YS(Kgf/mm2) | 390.000, 0.000
LOW ALLOY(SPL) | Molytherme(mod) | U3 - Electrodes - MS | MOLYTHERME(MOD) 3.15 X 350 | Mechanical Prop(AWS) | UTS(Kg/mm2)(Min,Max% | 490.000, 0.000
LOW ALLOY(SPL) | Molytherme(mod) | U3 - Electrodes - MS | MOLYTHERME(MOD) 3.15 X 350 | Mechanical Prop(AWS) | Elong % | 22.000, 0.000
LOW ALLOY(SPL) | Molytherme(mod) | U3 - Electrodes - MS | MOLYTHERME(MOD) 3.15 X 350 | Mechanical Prop(AWS) | CVN Impact | 42 Joules
LOW ALLOY(SPL) | Molytherme(mod) | U3 - Electrodes - MS | MOLYTHERME(MOD) 3.15 X 350 | Mechanical Prop(AWS) | Test Cond as Per | AWS/SFA - 5.5 : E 7018 -A1
LOW ALLOY(SPL) | Molytherme(mod) | U3 - Electrodes - MS | MOLYTHERME(MOD) 3.15 X 350 | Mechanical Prop(AWS) | Fillet Weld Test | Satisfactory
LOW ALLOY(SPL) | Molytherme(mod) | U3 - Electrodes - MS | MOLYTHERME(MOD) 3.15 X 450 (3.5KG) | Chemical Composition | C(Min,Max)% | 0.000, 0.120
LOW ALLOY(SPL) | Molytherme(mod) | U3 - Electrodes - MS | MOLYTHERME(MOD) 3.15 X 450 (3.5KG) | Chemical Composition | Mn(Min,Max)% | 0.00, 0.90
LOW ALLOY(SPL) | Molytherme(mod) | U3 - Electrodes - MS | MOLYTHERME(MOD) 3.15 X 450 (3.5KG) | Chemical Composition | Si (Min,Max)% | 0.000, 0.600
LOW ALLOY(SPL) | Molytherme(mod) | U3 - Electrodes - MS | MOLYTHERME(MOD) 3.15 X 450 (3.5KG) | Chemical Composition | Mo(Min,Max)% | 0.400, 0.650
LOW ALLOY(SPL) | Molytherme(mod) | U3 - Electrodes - MS | MOLYTHERME(MOD) 3.15 X 450 (3.5KG) | Mechanical Prop(AWS) | Radiography | Satisfactory
LOW ALLOY(SPL) | Molytherme(mod) | U3 - Electrodes - MS | MOLYTHERME(MOD) 3.15 X 450 (3.5KG) | Mechanical Prop(AWS) | YS(Kgf/mm2) | 390.000, 0.000
LOW ALLOY(SPL) | Molytherme(mod) | U3 - Electrodes - MS | MOLYTHERME(MOD) 3.15 X 450 (3.5KG) | Mechanical Prop(AWS) | UTS(Kg/mm2)(Min,Max% | 490.000, 0.000
LOW ALLOY(SPL) | Molytherme(mod) | U3 - Electrodes - MS | MOLYTHERME(MOD) 3.15 X 450 (3.5KG) | Mechanical Prop(AWS) | Elong % | 22.000, 0.000
LOW ALLOY(SPL) | Molytherme(mod) | U3 - Electrodes - MS | MOLYTHERME(MOD) 3.15 X 450 (3.5KG) | Mechanical Prop(AWS) | CVN Impact | 42 Joules
LOW ALLOY(SPL) | Molytherme(mod) | U3 - Electrodes - MS | MOLYTHERME(MOD) 3.15 X 450 (3.5KG) | Mechanical Prop(AWS) | Test Cond as Per | AWS/SFA - 5.5 : E 7018 -A1
LOW ALLOY(SPL) | Molytherme(mod) | U3 - Electrodes - MS | MOLYTHERME(MOD) 3.15 X 450 (3.5KG) | Mechanical Prop(AWS) | Fillet Weld Test | Satisfactory
LOW ALLOY(SPL) | Molytherme(mod) | U3 - Electrodes - MS | MOLYTHERME(MOD) 4.00 X 450 (3.5KG) | Chemical Composition | C(Min,Max)% | 0.000, 0.120
LOW ALLOY(SPL) | Molytherme(mod) | U3 - Electrodes - MS | MOLYTHERME(MOD) 4.00 X 450 (3.5KG) | Chemical Composition | Mn(Min,Max)% | 0.00, 0.90
LOW ALLOY(SPL) | Molytherme(mod) | U3 - Electrodes - MS | MOLYTHERME(MOD) 4.00 X 450 (3.5KG) | Chemical Composition | Si (Min,Max)% | 0.000, 0.600
LOW ALLOY(SPL) | Molytherme(mod) | U3 - Electrodes - MS | MOLYTHERME(MOD) 4.00 X 450 (3.5KG) | Chemical Composition | Mo(Min,Max)% | 0.400, 0.650
LOW ALLOY(SPL) | Molytherme(mod) | U3 - Electrodes - MS | MOLYTHERME(MOD) 4.00 X 450 (3.5KG) | Mechanical Prop(AWS) | Radiography | Satisfactory
LOW ALLOY(SPL) | Molytherme(mod) | U3 - Electrodes - MS | MOLYTHERME(MOD) 4.00 X 450 (3.5KG) | Mechanical Prop(AWS) | YS(Kgf/mm2) | 390.000, 0.000
LOW ALLOY(SPL) | Molytherme(mod) | U3 - Electrodes - MS | MOLYTHERME(MOD) 4.00 X 450 (3.5KG) | Mechanical Prop(AWS) | UTS(Kg/mm2)(Min,Max% | 490.000, 0.000
LOW ALLOY(SPL) | Molytherme(mod) | U3 - Electrodes - MS | MOLYTHERME(MOD) 4.00 X 450 (3.5KG) | Mechanical Prop(AWS) | Elong % | 22.000, 0.000
LOW ALLOY(SPL) | Molytherme(mod) | U3 - Electrodes - MS | MOLYTHERME(MOD) 4.00 X 450 (3.5KG) | Mechanical Prop(AWS) | CVN Impact | 42 Joules
LOW ALLOY(SPL) | Molytherme(mod) | U3 - Electrodes - MS | MOLYTHERME(MOD) 4.00 X 450 (3.5KG) | Mechanical Prop(AWS) | Test Cond as Per | AWS/SFA - 5.5 : E 7018 -A1
LOW ALLOY(SPL) | Molytherme(mod) | U3 - Electrodes - MS | MOLYTHERME(MOD) 4.00 X 450 (3.5KG) | Mechanical Prop(AWS) | Fillet Weld Test | Satisfactory
LOW ALLOY(SPL) | Molytherme(mod) | U1 and U3 - Electrodes - MS Common | MOLYTHERME(MOD) 4.00 X 450 (55) | Chemical Composition | C(Min,Max)% | 0.000, 0.120
LOW ALLOY(SPL) | Molytherme(mod) | U1 and U3 - Electrodes - MS Common | MOLYTHERME(MOD) 4.00 X 450 (55) | Chemical Composition | Mn(Min,Max)% | 0.00, 0.90
LOW ALLOY(SPL) | Molytherme(mod) | U1 and U3 - Electrodes - MS Common | MOLYTHERME(MOD) 4.00 X 450 (55) | Chemical Composition | Si (Min,Max)% | 0.000, 0.600
LOW ALLOY(SPL) | Molytherme(mod) | U1 and U3 - Electrodes - MS Common | MOLYTHERME(MOD) 4.00 X 450 (55) | Chemical Composition | Mo(Min,Max)% | 0.400, 0.650
LOW ALLOY(SPL) | Molytherme(mod) | U1 and U3 - Electrodes - MS Common | MOLYTHERME(MOD) 4.00 X 450 (55) | Mechanical Prop(AWS) | Radiography | Satisfactory
LOW ALLOY(SPL) | Molytherme(mod) | U1 and U3 - Electrodes - MS Common | MOLYTHERME(MOD) 4.00 X 450 (55) | Mechanical Prop(AWS) | YS(Kgf/mm2) | 390.000, 0.000
LOW ALLOY(SPL) | Molytherme(mod) | U1 and U3 - Electrodes - MS Common | MOLYTHERME(MOD) 4.00 X 450 (55) | Mechanical Prop(AWS) | UTS(Kg/mm2)(Min,Max% | 490.000, 0.000
LOW ALLOY(SPL) | Molytherme(mod) | U1 and U3 - Electrodes - MS Common | MOLYTHERME(MOD) 4.00 X 450 (55) | Mechanical Prop(AWS) | Elong % | 22.000, 0.000
LOW ALLOY(SPL) | Molytherme(mod) | U1 and U3 - Electrodes - MS Common | MOLYTHERME(MOD) 4.00 X 450 (55) | Mechanical Prop(AWS) | CVN Impact | 42 Joules
LOW ALLOY(SPL) | Molytherme(mod) | U1 and U3 - Electrodes - MS Common | MOLYTHERME(MOD) 4.00 X 450 (55) | Mechanical Prop(AWS) | Test Cond as Per | AWS/SFA - 5.5 : E 7018 -A1
LOW ALLOY(SPL) | Molytherme(mod) | U1 and U3 - Electrodes - MS Common | MOLYTHERME(MOD) 4.00 X 450 (55) | Mechanical Prop(AWS) | Fillet Weld Test | Satisfactory
LOW ALLOY(SPL) | Molytherme(mod) | U3 - Electrodes - MS | MOLYTHERME(MOD) 5.00 X 450 (3.5KG) | Chemical Composition | C(Min,Max)% | 0.000, 0.120
LOW ALLOY(SPL) | Molytherme(mod) | U3 - Electrodes - MS | MOLYTHERME(MOD) 5.00 X 450 (3.5KG) | Chemical Composition | Mn(Min,Max)% | 0.00, 0.90
LOW ALLOY(SPL) | Molytherme(mod) | U3 - Electrodes - MS | MOLYTHERME(MOD) 5.00 X 450 (3.5KG) | Chemical Composition | Si (Min,Max)% | 0.000, 0.600
LOW ALLOY(SPL) | Molytherme(mod) | U3 - Electrodes - MS | MOLYTHERME(MOD) 5.00 X 450 (3.5KG) | Chemical Composition | Mo(Min,Max)% | 0.400, 0.650
LOW ALLOY(SPL) | Molytherme(mod) | U3 - Electrodes - MS | MOLYTHERME(MOD) 5.00 X 450 (3.5KG) | Mechanical Prop(AWS) | Radiography | Satisfactory
LOW ALLOY(SPL) | Molytherme(mod) | U3 - Electrodes - MS | MOLYTHERME(MOD) 5.00 X 450 (3.5KG) | Mechanical Prop(AWS) | YS(Kgf/mm2) | 390.000, 0.000
LOW ALLOY(SPL) | Molytherme(mod) | U3 - Electrodes - MS | MOLYTHERME(MOD) 5.00 X 450 (3.5KG) | Mechanical Prop(AWS) | UTS(Kg/mm2)(Min,Max% | 490.000, 0.000
LOW ALLOY(SPL) | Molytherme(mod) | U3 - Electrodes - MS | MOLYTHERME(MOD) 5.00 X 450 (3.5KG) | Mechanical Prop(AWS) | Elong % | 22.000, 0.000
LOW ALLOY(SPL) | Molytherme(mod) | U3 - Electrodes - MS | MOLYTHERME(MOD) 5.00 X 450 (3.5KG) | Mechanical Prop(AWS) | CVN Impact | 42 Joules
LOW ALLOY(SPL) | Molytherme(mod) | U3 - Electrodes - MS | MOLYTHERME(MOD) 5.00 X 450 (3.5KG) | Mechanical Prop(AWS) | Test Cond as Per | AWS/SFA - 5.5 : E 7018 -A1
LOW ALLOY(SPL) | Molytherme(mod) | U3 - Electrodes - MS | MOLYTHERME(MOD) 5.00 X 450 (3.5KG) | Mechanical Prop(AWS) | Fillet Weld Test | Satisfactory
LOW ALLOY(SPL) | MOLYTHERME(SPL) | U1 - Electrodes - MS | MOLYTHERME(SPL) 2.50 X 350 (125) | Chemical Composition | C(Min,Max)% | 0.000, 0.120
LOW ALLOY(SPL) | MOLYTHERME(SPL) | U1 - Electrodes - MS | MOLYTHERME(SPL) 2.50 X 350 (125) | Chemical Composition | Mn(Min,Max)% | 1.00, 1.75
LOW ALLOY(SPL) | MOLYTHERME(SPL) | U1 - Electrodes - MS | MOLYTHERME(SPL) 2.50 X 350 (125) | Chemical Composition | Si (Min,Max)% | 0.000, 0.800
LOW ALLOY(SPL) | MOLYTHERME(SPL) | U1 - Electrodes - MS | MOLYTHERME(SPL) 2.50 X 350 (125) | Chemical Composition | S (Min,Max)% | 0.000, 0.030
LOW ALLOY(SPL) | MOLYTHERME(SPL) | U1 - Electrodes - MS | MOLYTHERME(SPL) 2.50 X 350 (125) | Chemical Composition | P (Min,Max)% | 0.000, 0.030
LOW ALLOY(SPL) | MOLYTHERME(SPL) | U1 - Electrodes - MS | MOLYTHERME(SPL) 2.50 X 350 (125) | Chemical Composition | Ni(Min,Max)% | 0.000, 0.900
LOW ALLOY(SPL) | MOLYTHERME(SPL) | U1 - Electrodes - MS | MOLYTHERME(SPL) 2.50 X 350 (125) | Chemical Composition | Mo(Min,Max)% | 0.250, 0.450
LOW ALLOY(SPL) | MOLYTHERME(SPL) | U1 - Electrodes - MS | MOLYTHERME(SPL) 2.50 X 350 (125) | Mechanical Prop(AWS) | Radiography | Satisfactory
LOW ALLOY(SPL) | MOLYTHERME(SPL) | U1 - Electrodes - MS | MOLYTHERME(SPL) 2.50 X 350 (125) | Mechanical Prop(AWS) | YS(Kgf/mm2) | 530.000, 0.000
LOW ALLOY(SPL) | MOLYTHERME(SPL) | U1 - Electrodes - MS | MOLYTHERME(SPL) 2.50 X 350 (125) | Mechanical Prop(AWS) | UTS(Kg/mm2)(Min,Max% | 620.000, 0.000
LOW ALLOY(SPL) | MOLYTHERME(SPL) | U1 - Electrodes - MS | MOLYTHERME(SPL) 2.50 X 350 (125) | Mechanical Prop(AWS) | Elong % | 17.000, 0.000
LOW ALLOY(SPL) | MOLYTHERME(SPL) | U1 - Electrodes - MS | MOLYTHERME(SPL) 2.50 X 350 (125) | Mechanical Prop(AWS) | CVN Impact | 27 Joule
LOW ALLOY(SPL) | MOLYTHERME(SPL) | U1 - Electrodes - MS | MOLYTHERME(SPL) 2.50 X 350 (125) | Mechanical Prop(AWS) | Test Cond as Per | AWS/SFA - 5.5:E 9018 D1
LOW ALLOY(SPL) | MOLYTHERME(SPL) | U1 - Electrodes - MS | MOLYTHERME(SPL) 2.50 X 350 (125) | Mechanical Prop(AWS) | CVN Temp C | -50
LOW ALLOY(SPL) | MOLYTHERME(SPL) | U1 - Electrodes - MS | MOLYTHERME(SPL) 2.50 X 350 (125) | Mechanical Prop(AWS) | Hydrogen Ml/100gm | 5
LOW ALLOY(SPL) | MOLYTHERME(SPL) | U1 - Electrodes - MS | MOLYTHERME(SPL) 2.50 X 350 (125) | Mechanical Prop(AWS) | Fillet Weld Test | Satisfactory
LOW ALLOY(SPL) | MOLYTHERME(SPL) | U3 - Electrodes - MS | MOLYTHERME(SPL) 3.15 X 450 (75) | Chemical Composition | C(Min,Max)% | 0.000, 0.120
LOW ALLOY(SPL) | MOLYTHERME(SPL) | U3 - Electrodes - MS | MOLYTHERME(SPL) 3.15 X 450 (75) | Chemical Composition | Mn(Min,Max)% | 1.00, 1.75
LOW ALLOY(SPL) | MOLYTHERME(SPL) | U3 - Electrodes - MS | MOLYTHERME(SPL) 3.15 X 450 (75) | Chemical Composition | Si (Min,Max)% | 0.000, 0.800
LOW ALLOY(SPL) | MOLYTHERME(SPL) | U3 - Electrodes - MS | MOLYTHERME(SPL) 3.15 X 450 (75) | Chemical Composition | S (Min,Max)% | 0.000, 0.030
LOW ALLOY(SPL) | MOLYTHERME(SPL) | U3 - Electrodes - MS | MOLYTHERME(SPL) 3.15 X 450 (75) | Chemical Composition | P (Min,Max)% | 0.000, 0.030
LOW ALLOY(SPL) | MOLYTHERME(SPL) | U3 - Electrodes - MS | MOLYTHERME(SPL) 3.15 X 450 (75) | Chemical Composition | Ni(Min,Max)% | 0.000, 0.900
LOW ALLOY(SPL) | MOLYTHERME(SPL) | U3 - Electrodes - MS | MOLYTHERME(SPL) 3.15 X 450 (75) | Chemical Composition | Mo(Min,Max)% | 0.250, 0.450
LOW ALLOY(SPL) | MOLYTHERME(SPL) | U3 - Electrodes - MS | MOLYTHERME(SPL) 3.15 X 450 (75) | Mechanical Prop(AWS) | Radiography | Satisfactory
LOW ALLOY(SPL) | MOLYTHERME(SPL) | U3 - Electrodes - MS | MOLYTHERME(SPL) 3.15 X 450 (75) | Mechanical Prop(AWS) | YS(Kgf/mm2) | 530.000, 0.000
LOW ALLOY(SPL) | MOLYTHERME(SPL) | U3 - Electrodes - MS | MOLYTHERME(SPL) 3.15 X 450 (75) | Mechanical Prop(AWS) | UTS(Kg/mm2)(Min,Max% | 620.000, 0.000
LOW ALLOY(SPL) | MOLYTHERME(SPL) | U3 - Electrodes - MS | MOLYTHERME(SPL) 3.15 X 450 (75) | Mechanical Prop(AWS) | Elong % | 17.000, 0.000
LOW ALLOY(SPL) | MOLYTHERME(SPL) | U3 - Electrodes - MS | MOLYTHERME(SPL) 3.15 X 450 (75) | Mechanical Prop(AWS) | Test Cond as Per | AWS/SFA - 5.5:E 9018 D1
LOW ALLOY(SPL) | MOLYTHERME(SPL) | U3 - Electrodes - MS | MOLYTHERME(SPL) 3.15 X 450 (75) | Mechanical Prop(AWS) | CVN Temp C | -50
LOW ALLOY(SPL) | MOLYTHERME(SPL) | U3 - Electrodes - MS | MOLYTHERME(SPL) 3.15 X 450 (75) | Mechanical Prop(AWS) | Fillet Weld Test | Satisfactory
LOW ALLOY(SPL) | MOLYTHERME(SPL) | U3 - Electrodes - MS | MOLYTHERME(SPL) 4.00 X 450 (5KG) | Chemical Composition | C(Min,Max)% | 0.000, 0.120
LOW ALLOY(SPL) | MOLYTHERME(SPL) | U3 - Electrodes - MS | MOLYTHERME(SPL) 4.00 X 450 (5KG) | Chemical Composition | Mn(Min,Max)% | 1.00, 1.75
LOW ALLOY(SPL) | MOLYTHERME(SPL) | U3 - Electrodes - MS | MOLYTHERME(SPL) 4.00 X 450 (5KG) | Chemical Composition | Si (Min,Max)% | 0.000, 0.800
LOW ALLOY(SPL) | MOLYTHERME(SPL) | U3 - Electrodes - MS | MOLYTHERME(SPL) 4.00 X 450 (5KG) | Chemical Composition | S (Min,Max)% | 0.000, 0.030
LOW ALLOY(SPL) | MOLYTHERME(SPL) | U3 - Electrodes - MS | MOLYTHERME(SPL) 4.00 X 450 (5KG) | Chemical Composition | P (Min,Max)% | 0.000, 0.030
LOW ALLOY(SPL) | MOLYTHERME(SPL) | U3 - Electrodes - MS | MOLYTHERME(SPL) 4.00 X 450 (5KG) | Chemical Composition | Ni(Min,Max)% | 0.000, 0.900
LOW ALLOY(SPL) | MOLYTHERME(SPL) | U3 - Electrodes - MS | MOLYTHERME(SPL) 4.00 X 450 (5KG) | Chemical Composition | Mo(Min,Max)% | 0.250, 0.450
LOW ALLOY(SPL) | MOLYTHERME(SPL) | U3 - Electrodes - MS | MOLYTHERME(SPL) 4.00 X 450 (5KG) | Mechanical Prop(AWS) | Radiography | Satisfactory
LOW ALLOY(SPL) | MOLYTHERME(SPL) | U3 - Electrodes - MS | MOLYTHERME(SPL) 4.00 X 450 (5KG) | Mechanical Prop(AWS) | YS(Kgf/mm2) | 530.000, 0.000
LOW ALLOY(SPL) | MOLYTHERME(SPL) | U3 - Electrodes - MS | MOLYTHERME(SPL) 4.00 X 450 (5KG) | Mechanical Prop(AWS) | UTS(Kg/mm2)(Min,Max% | 620.000, 0.000
LOW ALLOY(SPL) | MOLYTHERME(SPL) | U3 - Electrodes - MS | MOLYTHERME(SPL) 4.00 X 450 (5KG) | Mechanical Prop(AWS) | Elong % | 17.000, 0.000
LOW ALLOY(SPL) | MOLYTHERME(SPL) | U3 - Electrodes - MS | MOLYTHERME(SPL) 4.00 X 450 (5KG) | Mechanical Prop(AWS) | Test Cond as Per | AWS/SFA - 5.5:E 9018 D1
LOW ALLOY(SPL) | MOLYTHERME(SPL) | U3 - Electrodes - MS | MOLYTHERME(SPL) 4.00 X 450 (5KG) | Mechanical Prop(AWS) | CVN Temp C | -50
LOW ALLOY(SPL) | MOLYTHERME(SPL) | U3 - Electrodes - MS | MOLYTHERME(SPL) 4.00 X 450 (5KG) | Mechanical Prop(AWS) | Fillet Weld Test | Satisfactory
LOW ALLOY(SPL) | MOLYTHERME(SPL) | U3 - Electrodes - MS | MOLYTHERME(SPL)4.00 X 450 (55) | Chemical Composition | C(Min,Max)% | 0.000, 0.120
LOW ALLOY(SPL) | MOLYTHERME(SPL) | U3 - Electrodes - MS | MOLYTHERME(SPL)4.00 X 450 (55) | Chemical Composition | Mn(Min,Max)% | 1.00, 1.75
LOW ALLOY(SPL) | MOLYTHERME(SPL) | U3 - Electrodes - MS | MOLYTHERME(SPL)4.00 X 450 (55) | Chemical Composition | Si (Min,Max)% | 0.000, 0.800
LOW ALLOY(SPL) | MOLYTHERME(SPL) | U3 - Electrodes - MS | MOLYTHERME(SPL)4.00 X 450 (55) | Chemical Composition | S (Min,Max)% | 0.000, 0.030
LOW ALLOY(SPL) | MOLYTHERME(SPL) | U3 - Electrodes - MS | MOLYTHERME(SPL)4.00 X 450 (55) | Chemical Composition | P (Min,Max)% | 0.000, 0.030
LOW ALLOY(SPL) | MOLYTHERME(SPL) | U3 - Electrodes - MS | MOLYTHERME(SPL)4.00 X 450 (55) | Chemical Composition | Ni(Min,Max)% | 0.000, 0.900
LOW ALLOY(SPL) | MOLYTHERME(SPL) | U3 - Electrodes - MS | MOLYTHERME(SPL)4.00 X 450 (55) | Chemical Composition | Mo(Min,Max)% | 0.250, 0.450
LOW ALLOY(SPL) | MOLYTHERME(SPL) | U3 - Electrodes - MS | MOLYTHERME(SPL)4.00 X 450 (55) | Mechanical Prop(AWS) | Radiography | Satisfactory
LOW ALLOY(SPL) | MOLYTHERME(SPL) | U3 - Electrodes - MS | MOLYTHERME(SPL)4.00 X 450 (55) | Mechanical Prop(AWS) | YS(Kgf/mm2) | 530.000, 0.000
LOW ALLOY(SPL) | MOLYTHERME(SPL) | U3 - Electrodes - MS | MOLYTHERME(SPL)4.00 X 450 (55) | Mechanical Prop(AWS) | UTS(Kg/mm2)(Min,Max% | 620.000, 0.000
LOW ALLOY(SPL) | MOLYTHERME(SPL) | U3 - Electrodes - MS | MOLYTHERME(SPL)4.00 X 450 (55) | Mechanical Prop(AWS) | Elong % | 17.000, 0.000
LOW ALLOY(SPL) | MOLYTHERME(SPL) | U3 - Electrodes - MS | MOLYTHERME(SPL)4.00 X 450 (55) | Mechanical Prop(AWS) | Test Cond as Per | AWS/SFA - 5.5:E 9018 D1
LOW ALLOY(SPL) | MOLYTHERME(SPL) | U3 - Electrodes - MS | MOLYTHERME(SPL)4.00 X 450 (55) | Mechanical Prop(AWS) | CVN Temp C | -50
LOW ALLOY(SPL) | MOLYTHERME(SPL) | U3 - Electrodes - MS | MOLYTHERME(SPL)4.00 X 450 (55) | Mechanical Prop(AWS) | Fillet Weld Test | Satisfactory
LOW ALLOY(SPL) | MOLYTHERME(SPL) | U3 - Electrodes - MS | MOLYTHERME(SPL)5.00 X 450 | Chemical Composition | C(Min,Max)% | 0.000, 0.120
LOW ALLOY(SPL) | MOLYTHERME(SPL) | U3 - Electrodes - MS | MOLYTHERME(SPL)5.00 X 450 | Chemical Composition | Mn(Min,Max)% | 1.00, 1.75
LOW ALLOY(SPL) | MOLYTHERME(SPL) | U3 - Electrodes - MS | MOLYTHERME(SPL)5.00 X 450 | Chemical Composition | Si (Min,Max)% | 0.000, 0.800
LOW ALLOY(SPL) | MOLYTHERME(SPL) | U3 - Electrodes - MS | MOLYTHERME(SPL)5.00 X 450 | Chemical Composition | S (Min,Max)% | 0.000, 0.030
LOW ALLOY(SPL) | MOLYTHERME(SPL) | U3 - Electrodes - MS | MOLYTHERME(SPL)5.00 X 450 | Chemical Composition | P (Min,Max)% | 0.000, 0.030
LOW ALLOY(SPL) | MOLYTHERME(SPL) | U3 - Electrodes - MS | MOLYTHERME(SPL)5.00 X 450 | Chemical Composition | Ni(Min,Max)% | 0.000, 0.900
LOW ALLOY(SPL) | MOLYTHERME(SPL) | U3 - Electrodes - MS | MOLYTHERME(SPL)5.00 X 450 | Chemical Composition | Mo(Min,Max)% | 0.250, 0.450
LOW ALLOY(SPL) | MOLYTHERME(SPL) | U3 - Electrodes - MS | MOLYTHERME(SPL)5.00 X 450 | Mechanical Prop(AWS) | Radiography | Satisfactory
LOW ALLOY(SPL) | MOLYTHERME(SPL) | U3 - Electrodes - MS | MOLYTHERME(SPL)5.00 X 450 | Mechanical Prop(AWS) | YS(Kgf/mm2) | 530.000, 0.000
LOW ALLOY(SPL) | MOLYTHERME(SPL) | U3 - Electrodes - MS | MOLYTHERME(SPL)5.00 X 450 | Mechanical Prop(AWS) | UTS(Kg/mm2)(Min,Max% | 620.000, 0.000
LOW ALLOY(SPL) | MOLYTHERME(SPL) | U3 - Electrodes - MS | MOLYTHERME(SPL)5.00 X 450 | Mechanical Prop(AWS) | Elong % | 17.000, 0.000
LOW ALLOY(SPL) | MOLYTHERME(SPL) | U3 - Electrodes - MS | MOLYTHERME(SPL)5.00 X 450 | Mechanical Prop(AWS) | Test Cond as Per | AWS/SFA - 5.5:E 9018 D1
LOW ALLOY(SPL) | MOLYTHERME(SPL) | U3 - Electrodes - MS | MOLYTHERME(SPL)5.00 X 450 | Mechanical Prop(AWS) | CVN Temp C | -50
LOW ALLOY(SPL) | MOLYTHERME(SPL) | U3 - Electrodes - MS | MOLYTHERME(SPL)5.00 X 450 | Mechanical Prop(AWS) | Fillet Weld Test | Satisfactory
LOW ALLOY(SPL) | MOLYTHERME-H4 R | U3 - Electrodes - MS | MOLYTHERME-H4 R 4.00 X 450 (2kg) | Chemical Composition | C(Min,Max)% | 0.000, 0.120
LOW ALLOY(SPL) | MOLYTHERME-H4 R | U3 - Electrodes - MS | MOLYTHERME-H4 R 4.00 X 450 (2kg) | Chemical Composition | Mn(Min,Max)% | 0.00, 0.90
LOW ALLOY(SPL) | MOLYTHERME-H4 R | U3 - Electrodes - MS | MOLYTHERME-H4 R 4.00 X 450 (2kg) | Chemical Composition | Si (Min,Max)% | 0.000, 0.800
LOW ALLOY(SPL) | MOLYTHERME-H4 R | U3 - Electrodes - MS | MOLYTHERME-H4 R 4.00 X 450 (2kg) | Chemical Composition | S (Min,Max)% | 0.000, 0.030
LOW ALLOY(SPL) | MOLYTHERME-H4 R | U3 - Electrodes - MS | MOLYTHERME-H4 R 4.00 X 450 (2kg) | Chemical Composition | P (Min,Max)% | 0.000, 0.030
LOW ALLOY(SPL) | MOLYTHERME-H4 R | U3 - Electrodes - MS | MOLYTHERME-H4 R 4.00 X 450 (2kg) | Chemical Composition | Mo(Min,Max)% | 0.400, 0.650
LOW ALLOY(SPL) | MOLYTHERME-H4 R | U3 - Electrodes - MS | MOLYTHERME-H4 R 4.00 X 450 (2kg) | Mechanical Prop(AWS) | Radiography | Satisfactory
LOW ALLOY(SPL) | MOLYTHERME-H4 R | U3 - Electrodes - MS | MOLYTHERME-H4 R 4.00 X 450 (2kg) | Mechanical Prop(AWS) | YS(Kgf/mm2) | 390.000, 0.000
LOW ALLOY(SPL) | MOLYTHERME-H4 R | U3 - Electrodes - MS | MOLYTHERME-H4 R 4.00 X 450 (2kg) | Mechanical Prop(AWS) | UTS(Kg/mm2)(Min,Max% | 490.000, 0.000
LOW ALLOY(SPL) | MOLYTHERME-H4 R | U3 - Electrodes - MS | MOLYTHERME-H4 R 4.00 X 450 (2kg) | Mechanical Prop(AWS) | Elong % | 22.000, 0.000
LOW ALLOY(SPL) | MOLYTHERME-H4 R | U3 - Electrodes - MS | MOLYTHERME-H4 R 4.00 X 450 (2kg) | Mechanical Prop(AWS) | Test Cond as Per | AWS/SFA - 5.5 : E 7018 -A1 H4R
LOW ALLOY(SPL) | MOLYTHERME-H4 R | U3 - Electrodes - MS | MOLYTHERME-H4 R 4.00 X 450 (2kg) | Mechanical Prop(AWS) | Moisture | 0.000, 0.300
LOW ALLOY(SPL) | MOLYTHERME-H4 R | U3 - Electrodes - MS | MOLYTHERME-H4 R 4.00 X 450 (2kg) | Mechanical Prop(AWS) | Fillet Weld Test | Satisfactory
MIG WIRE | AUTOTHERME-308L | U3 - SAW Wires | Autotherme Grade-308L 2.50MM | Chemical Composition | C(Min,Max)% | 0.000, 0.030
MIG WIRE | AUTOTHERME-308L | U3 - SAW Wires | Autotherme Grade-308L 2.50MM | Chemical Composition | Mn(Min,Max)% | 1.000, 2.500
MIG WIRE | AUTOTHERME-308L | U3 - SAW Wires | Autotherme Grade-308L 2.50MM | Chemical Composition | Si (Min,Max)% | 0.000, 0.500
MIG WIRE | AUTOTHERME-308L | U3 - SAW Wires | Autotherme Grade-308L 2.50MM | Chemical Composition | S (Min,Max)% | 0.000, 0.020
MIG WIRE | AUTOTHERME-308L | U3 - SAW Wires | Autotherme Grade-308L 2.50MM | Chemical Composition | P (Min,Max)% | 0.000, 0.030
MIG WIRE | AUTOTHERME-308L | U3 - SAW Wires | Autotherme Grade-308L 2.50MM | Chemical Composition | Cr(Min,Max)% | 19.500, 22.000
MIG WIRE | AUTOTHERME-308L | U3 - SAW Wires | Autotherme Grade-308L 2.50MM | Chemical Composition | Ni(Min,Max)% | 9.000, 11.000
MIG WIRE | AUTOTHERME-308L | U3 - SAW Wires | Autotherme Grade-308L 2.50MM | Chemical Composition | Mo(Min,Max)% | 0.000, 0.500
MIG WIRE | AUTOTHERME-308L | U3 - SAW Wires | Autotherme Grade-308L 2.50MM | Mechanical Prop(AWS) | Test Cond as Per | AWS/SFA:5.9 ER-308L
MIG WIRE | AUTOTHERME-308L | U3 - CO2 Wires | AUTOTHERME-308L 1.20MM(LW) | Chemical Composition | C(Min,Max)% | 0.000, 0.030
MIG WIRE | AUTOTHERME-308L | U3 - CO2 Wires | AUTOTHERME-308L 1.20MM(LW) | Chemical Composition | Mn(Min,Max)% | 1.000, 2.500
MIG WIRE | AUTOTHERME-308L | U3 - CO2 Wires | AUTOTHERME-308L 1.20MM(LW) | Chemical Composition | Si (Min,Max)% | 0.300, 0.650
MIG WIRE | AUTOTHERME-308L | U3 - CO2 Wires | AUTOTHERME-308L 1.20MM(LW) | Chemical Composition | S (Min,Max)% | 0.000, 0.030
MIG WIRE | AUTOTHERME-308L | U3 - CO2 Wires | AUTOTHERME-308L 1.20MM(LW) | Chemical Composition | P (Min,Max)% | 0.000, 0.030
MIG WIRE | AUTOTHERME-308L | U3 - CO2 Wires | AUTOTHERME-308L 1.20MM(LW) | Chemical Composition | Cr(Min,Max)% | 19.500, 22.000
MIG WIRE | AUTOTHERME-308L | U3 - CO2 Wires | AUTOTHERME-308L 1.20MM(LW) | Chemical Composition | Ni(Min,Max)% | 9.000, 11.000
MIG WIRE | AUTOTHERME-308L | U3 - CO2 Wires | AUTOTHERME-308L 1.20MM(LW) | Chemical Composition | Mo(Min,Max)% | 0.000, 0.750
MIG WIRE | AUTOTHERME-308L | U3 - CO2 Wires | AUTOTHERME-308L 1.20MM(LW) | Chemical Composition | Cu(Min, Max) | 0.000, 0.750
MIG WIRE | AUTOTHERME-308L | U3 - CO2 Wires | AUTOTHERME-308L 1.20MM(LW) | Chemical Composition | UTS | 520(MIN)
MIG WIRE | AUTOTHERME-308L | U3 - CO2 Wires | AUTOTHERME-308L 1.20MM(LW) | Mechanical Prop (EN) | Test Condition2 - EN | EN ISO 14343-A G 19 9L
MIG WIRE | AUTOTHERME-308L | U3 - CO2 Wires | AUTOTHERME-308L 1.20MM(LW) | Mechanical Prop(AWS) | Elong % | 35.000, 0.000
MIG WIRE | AUTOTHERME-308L | U3 - CO2 Wires | AUTOTHERME-308L 1.20MM(LW) | Mechanical Prop(AWS) | Test Cond as Per | AWS/SFA:5.9:ER308L
MIG WIRE | AUTOTHERME-308L | U3 - CO2 Wires | AUTOTHERME-308L 1.20MM(LW) | QP STATUS | FG Batch | G03XXXX
MIG WIRE | AUTOTHERME-308L | U3 - CO2 Wires | AUTOTHERME-308L 1.60MM(LW) | Chemical Composition | C(Min,Max)% | 0.000, 0.030
MIG WIRE | AUTOTHERME-308L | U3 - CO2 Wires | AUTOTHERME-308L 1.60MM(LW) | Chemical Composition | Mn(Min,Max)% | 1.000, 2.500
MIG WIRE | AUTOTHERME-308L | U3 - CO2 Wires | AUTOTHERME-308L 1.60MM(LW) | Chemical Composition | Si (Min,Max)% | 0.300, 0.650
MIG WIRE | AUTOTHERME-308L | U3 - CO2 Wires | AUTOTHERME-308L 1.60MM(LW) | Chemical Composition | S (Min,Max)% | 0.000, 0.030
MIG WIRE | AUTOTHERME-308L | U3 - CO2 Wires | AUTOTHERME-308L 1.60MM(LW) | Chemical Composition | P (Min,Max)% | 0.000, 0.030
MIG WIRE | AUTOTHERME-308L | U3 - CO2 Wires | AUTOTHERME-308L 1.60MM(LW) | Chemical Composition | Cr(Min,Max)% | 19.500, 22.000
MIG WIRE | AUTOTHERME-308L | U3 - CO2 Wires | AUTOTHERME-308L 1.60MM(LW) | Chemical Composition | Ni(Min,Max)% | 9.000, 11.000
MIG WIRE | AUTOTHERME-308L | U3 - CO2 Wires | AUTOTHERME-308L 1.60MM(LW) | Chemical Composition | Mo(Min,Max)% | 0.000, 0.750
MIG WIRE | AUTOTHERME-308L | U3 - CO2 Wires | AUTOTHERME-308L 1.60MM(LW) | Chemical Composition | Cu(Min, Max) | 0.000, 0.750
MIG WIRE | AUTOTHERME-308L | U3 - CO2 Wires | AUTOTHERME-308L 1.60MM(LW) | Chemical Composition | UTS | 520(MIN)
MIG WIRE | AUTOTHERME-308L | U3 - CO2 Wires | AUTOTHERME-308L 1.60MM(LW) | Mechanical Prop(AWS) | Elong % | 35.000, 0.000
MIG WIRE | AUTOTHERME-308L | U3 - CO2 Wires | AUTOTHERME-308L 1.60MM(LW) | Mechanical Prop(AWS) | Test Cond as Per | AWS/SFA:5.9:ER308L
MIG WIRE | AUTOTHERME-308L | U3 - CO2 Wires | AUTOTHERME-308L 1.60MM(LW) | QP STATUS | FG Batch | G03XXXX
MIG WIRE | AUTOTHERME-309L | U3 - CO2 Wires | AUTOTHERME-309L 1.20MM | Chemical Composition | C(Min,Max)% | 0.000, 0.030
MIG WIRE | AUTOTHERME-309L | U3 - CO2 Wires | AUTOTHERME-309L 1.20MM | Chemical Composition | Mn(Min,Max)% | 1.000, 2.500
MIG WIRE | AUTOTHERME-309L | U3 - CO2 Wires | AUTOTHERME-309L 1.20MM | Chemical Composition | Si (Min,Max)% | 0.300, 0.650
MIG WIRE | AUTOTHERME-309L | U3 - CO2 Wires | AUTOTHERME-309L 1.20MM | Chemical Composition | S (Min,Max)% | 0.000, 0.030
MIG WIRE | AUTOTHERME-309L | U3 - CO2 Wires | AUTOTHERME-309L 1.20MM | Chemical Composition | P (Min,Max)% | 0.000, 0.030
MIG WIRE | AUTOTHERME-309L | U3 - CO2 Wires | AUTOTHERME-309L 1.20MM | Chemical Composition | Cr(Min,Max)% | 23.000, 25.000
MIG WIRE | AUTOTHERME-309L | U3 - CO2 Wires | AUTOTHERME-309L 1.20MM | Chemical Composition | Ni(Min,Max)% | 12.000, 14.000
MIG WIRE | AUTOTHERME-309L | U3 - CO2 Wires | AUTOTHERME-309L 1.20MM | Chemical Composition | Mo(Min,Max)% | 0.000, 0.750
MIG WIRE | AUTOTHERME-309L | U3 - CO2 Wires | AUTOTHERME-309L 1.20MM | Chemical Composition | Cu(Min, Max) | 0.000, 0.750
MIG WIRE | AUTOTHERME-309L | U3 - CO2 Wires | AUTOTHERME-309L 1.20MM | Chemical Composition | UTS | 520 (MIN)
MIG WIRE | AUTOTHERME-309L | U3 - CO2 Wires | AUTOTHERME-309L 1.20MM | Mechanical Prop(AWS) | Elong % | 30.000, 0.000
MIG WIRE | AUTOTHERME-309L | U3 - CO2 Wires | AUTOTHERME-309L 1.20MM | Mechanical Prop(AWS) | Test Cond as Per | AWS/SFA-5.9:ER309L
MIG WIRE | AUTOTHERME-309L | U3 - CO2 Wires | AUTOTHERME-309L 1.20MM | QP STATUS | FG Batch | G04XXXX
MIG WIRE | AUTOTHERME-309L | U3 - CO2 Wires | AUTOTHERME-309L 1.60MM | Chemical Composition | C(Min,Max)% | 0.000, 0.030
MIG WIRE | AUTOTHERME-309L | U3 - CO2 Wires | AUTOTHERME-309L 1.60MM | Chemical Composition | Mn(Min,Max)% | 1.000, 2.500
MIG WIRE | AUTOTHERME-309L | U3 - CO2 Wires | AUTOTHERME-309L 1.60MM | Chemical Composition | Si (Min,Max)% | 0.300, 0.650
MIG WIRE | AUTOTHERME-309L | U3 - CO2 Wires | AUTOTHERME-309L 1.60MM | Chemical Composition | S (Min,Max)% | 0.000, 0.030
MIG WIRE | AUTOTHERME-309L | U3 - CO2 Wires | AUTOTHERME-309L 1.60MM | Chemical Composition | P (Min,Max)% | 0.000, 0.030
MIG WIRE | AUTOTHERME-309L | U3 - CO2 Wires | AUTOTHERME-309L 1.60MM | Chemical Composition | Cr(Min,Max)% | 23.000, 25.000
MIG WIRE | AUTOTHERME-309L | U3 - CO2 Wires | AUTOTHERME-309L 1.60MM | Chemical Composition | Ni(Min,Max)% | 12.000, 14.000
MIG WIRE | AUTOTHERME-309L | U3 - CO2 Wires | AUTOTHERME-309L 1.60MM | Chemical Composition | Mo(Min,Max)% | 0.000, 0.750
MIG WIRE | AUTOTHERME-309L | U3 - CO2 Wires | AUTOTHERME-309L 1.60MM | Chemical Composition | Cu(Min, Max) | 0.000, 0.750
MIG WIRE | AUTOTHERME-309L | U3 - CO2 Wires | AUTOTHERME-309L 1.60MM | Chemical Composition | UTS | 520 (MIN)
MIG WIRE | AUTOTHERME-309L | U3 - CO2 Wires | AUTOTHERME-309L 1.60MM | Mechanical Prop (EN) | Test Condition2 - EN | EN ISO 14343-A G 23 12 L
MIG WIRE | AUTOTHERME-309L | U3 - CO2 Wires | AUTOTHERME-309L 1.60MM | Mechanical Prop(AWS) | Elong % | 30.000, 0.000
MIG WIRE | AUTOTHERME-309L | U3 - CO2 Wires | AUTOTHERME-309L 1.60MM | Mechanical Prop(AWS) | Test Cond as Per | AWS/SFA-5.9:ER309L
MIG WIRE | AUTOTHERME-309L | U3 - CO2 Wires | AUTOTHERME-309L 1.60MM | QP STATUS | FG Batch | G04XXXX
MIG WIRE | AUTOTHERME-316L | Non Moving Finished Goods | AUTOTHERME-316L 1.20MM | Chemical Composition | C(Min,Max)% | 0.000, 0.030
MIG WIRE | AUTOTHERME-316L | Non Moving Finished Goods | AUTOTHERME-316L 1.20MM | Chemical Composition | Mn(Min,Max)% | 1.000, 25.000
MIG WIRE | AUTOTHERME-316L | Non Moving Finished Goods | AUTOTHERME-316L 1.20MM | Chemical Composition | Si (Min,Max)% | 0.300, 0.650
MIG WIRE | AUTOTHERME-316L | Non Moving Finished Goods | AUTOTHERME-316L 1.20MM | Chemical Composition | S (Min,Max)% | 0.000, 0.030
MIG WIRE | AUTOTHERME-316L | Non Moving Finished Goods | AUTOTHERME-316L 1.20MM | Chemical Composition | P (Min,Max)% | 0.000, 0.030
MIG WIRE | AUTOTHERME-316L | Non Moving Finished Goods | AUTOTHERME-316L 1.20MM | Chemical Composition | Cr(Min,Max)% | 18.000, 20.000
MIG WIRE | AUTOTHERME-316L | Non Moving Finished Goods | AUTOTHERME-316L 1.20MM | Chemical Composition | Ni(Min,Max)% | 11.000, 14.000
MIG WIRE | AUTOTHERME-316L | Non Moving Finished Goods | AUTOTHERME-316L 1.20MM | Chemical Composition | Mo(Min,Max)% | 2.000, 3.000
MIG WIRE | AUTOTHERME-316L | Non Moving Finished Goods | AUTOTHERME-316L 1.20MM | Chemical Composition | Cu(Min, Max) | 0.000, 0.750
MIG WIRE | AUTOTHERME-316L | Non Moving Finished Goods | AUTOTHERME-316L 1.20MM | Chemical Composition | UTS | 490(MIN)
MIG WIRE | AUTOTHERME-316L | Non Moving Finished Goods | AUTOTHERME-316L 1.20MM | Mechanical Prop(AWS) | Elong % | 30.000, 0.000
MIG WIRE | AUTOTHERME-316L | Non Moving Finished Goods | AUTOTHERME-316L 1.20MM | Mechanical Prop(AWS) | Test Cond as Per | AWS/SFA-5.9:ER316L
MIG WIRE | AUTOTHERME-316L | Non Moving Finished Goods | AUTOTHERME-316L 1.20MM | QP STATUS | FG Batch | G07XXXX
MIG WIRE | AUTOTHERME-316L | U3 - CO2 Wires | AUTOTHERME-316L 1.20MM(LW) | Chemical Composition | C(Min,Max)% | 0.000, 0.030
MIG WIRE | AUTOTHERME-316L | U3 - CO2 Wires | AUTOTHERME-316L 1.20MM(LW) | Chemical Composition | Mn(Min,Max)% | 1.000, 25.000
MIG WIRE | AUTOTHERME-316L | U3 - CO2 Wires | AUTOTHERME-316L 1.20MM(LW) | Chemical Composition | Si (Min,Max)% | 0.300, 0.650
MIG WIRE | AUTOTHERME-316L | U3 - CO2 Wires | AUTOTHERME-316L 1.20MM(LW) | Chemical Composition | S (Min,Max)% | 0.000, 0.030
MIG WIRE | AUTOTHERME-316L | U3 - CO2 Wires | AUTOTHERME-316L 1.20MM(LW) | Chemical Composition | P (Min,Max)% | 0.000, 0.030
MIG WIRE | AUTOTHERME-316L | U3 - CO2 Wires | AUTOTHERME-316L 1.20MM(LW) | Chemical Composition | Cr(Min,Max)% | 18.000, 20.000
MIG WIRE | AUTOTHERME-316L | U3 - CO2 Wires | AUTOTHERME-316L 1.20MM(LW) | Chemical Composition | Ni(Min,Max)% | 11.000, 14.000
MIG WIRE | AUTOTHERME-316L | U3 - CO2 Wires | AUTOTHERME-316L 1.20MM(LW) | Chemical Composition | Mo(Min,Max)% | 2.000, 3.000
MIG WIRE | AUTOTHERME-316L | U3 - CO2 Wires | AUTOTHERME-316L 1.20MM(LW) | Chemical Composition | Cu(Min, Max) | 0.000, 0.750
MIG WIRE | AUTOTHERME-316L | U3 - CO2 Wires | AUTOTHERME-316L 1.20MM(LW) | Chemical Composition | UTS | 490(MIN)
MIG WIRE | AUTOTHERME-316L | U3 - CO2 Wires | AUTOTHERME-316L 1.20MM(LW) | Mechanical Prop(AWS) | Elong % | 30.000, 0.000
MIG WIRE | AUTOTHERME-316L | U3 - CO2 Wires | AUTOTHERME-316L 1.20MM(LW) | Mechanical Prop(AWS) | Test Cond as Per | AWS/SFA-5.9:ER316L/ER316
MIG WIRE | AUTOTHERME-316L | U3 - CO2 Wires | AUTOTHERME-316L 1.20MM(LW) | QP STATUS | FG Batch | G07XXXX
MIG WIRE | AUTOTHERME-347 | U3 - Filler Wires | AUTOTHERME-347 1.20 MM | Chemical Composition | C(Min,Max)% | 0.000, 0.080
MIG WIRE | AUTOTHERME-347 | U3 - Filler Wires | AUTOTHERME-347 1.20 MM | Chemical Composition | Mn(Min,Max)% | 1.000, 2.500
MIG WIRE | AUTOTHERME-347 | U3 - Filler Wires | AUTOTHERME-347 1.20 MM | Chemical Composition | Si (Min,Max)% | 0.300, 0.650
MIG WIRE | AUTOTHERME-347 | U3 - Filler Wires | AUTOTHERME-347 1.20 MM | Chemical Composition | S (Min,Max)% | 0.000, 0.030
MIG WIRE | AUTOTHERME-347 | U3 - Filler Wires | AUTOTHERME-347 1.20 MM | Chemical Composition | P (Min,Max)% | 0.000, 0.030
MIG WIRE | AUTOTHERME-347 | U3 - Filler Wires | AUTOTHERME-347 1.20 MM | Chemical Composition | Cr(Min,Max)% | 19.000, 21.500
MIG WIRE | AUTOTHERME-347 | U3 - Filler Wires | AUTOTHERME-347 1.20 MM | Chemical Composition | Ni(Min,Max)% | 9.000, 11.000
MIG WIRE | AUTOTHERME-347 | U3 - Filler Wires | AUTOTHERME-347 1.20 MM | Chemical Composition | Mo(Min,Max)% | 0.000, 0.750
MIG WIRE | AUTOTHERME-347 | U3 - Filler Wires | AUTOTHERME-347 1.20 MM | Chemical Composition | Cb(Min,Max)% | 0.000, 1.000
MIG WIRE | AUTOTHERME-347 | U3 - Filler Wires | AUTOTHERME-347 1.20 MM | Chemical Composition | Cu(Min, Max) | 0.000, 0.750
MIG WIRE | AUTOTHERME-347 | U3 - Filler Wires | AUTOTHERME-347 1.20 MM | Chemical Composition | UTS | 520 (MIN)
MIG WIRE | AUTOTHERME-347 | U3 - Filler Wires | AUTOTHERME-347 1.20 MM | Mechanical Prop(AWS) | UTS(Kg/mm2)(Min,Max% | 520.000, 1000.000
MIG WIRE | AUTOTHERME-347 | U3 - Filler Wires | AUTOTHERME-347 1.20 MM | Mechanical Prop(AWS) | Elong % | 30.000, 0.000
MIG WIRE | AUTOTHERME-347 | U3 - Filler Wires | AUTOTHERME-347 1.20 MM | Mechanical Prop(AWS) | Test Cond as Per | AWS/SFA:5.9-ER347
MIG WIRE | AUTOTHERME-347 | U3 - Filler Wires | AUTOTHERME-347 1.20 MM | QP STATUS | FG Batch | G8PXXXX
MIG WIRE | AUTOTHERME-410 | U3 - CO2 Wires | AUTOTHERME-410 1.2 MM | Chemical Composition | C(Min,Max)% | 0.000, 0.120
MIG WIRE | AUTOTHERME-410 | U3 - CO2 Wires | AUTOTHERME-410 1.2 MM | Chemical Composition | Mn(Min,Max)% | 0.000, 0.600
MIG WIRE | AUTOTHERME-410 | U3 - CO2 Wires | AUTOTHERME-410 1.2 MM | Chemical Composition | Si (Min,Max)% | 0.000, 0.500
MIG WIRE | AUTOTHERME-410 | U3 - CO2 Wires | AUTOTHERME-410 1.2 MM | Chemical Composition | S (Min,Max)% | 0.000, 0.030
MIG WIRE | AUTOTHERME-410 | U3 - CO2 Wires | AUTOTHERME-410 1.2 MM | Chemical Composition | P (Min,Max)% | 0.000, 0.030
MIG WIRE | AUTOTHERME-410 | U3 - CO2 Wires | AUTOTHERME-410 1.2 MM | Chemical Composition | Cr(Min,Max)% | 11.500, 13.500
MIG WIRE | AUTOTHERME-410 | U3 - CO2 Wires | AUTOTHERME-410 1.2 MM | Chemical Composition | Ni(Min,Max)% | 0.000, 0.600
MIG WIRE | AUTOTHERME-410 | U3 - CO2 Wires | AUTOTHERME-410 1.2 MM | Chemical Composition | Mo(Min,Max)% | 0.000, 0.750
MIG WIRE | AUTOTHERME-410 | U3 - CO2 Wires | AUTOTHERME-410 1.2 MM | Chemical Composition | Cu(Min, Max) | 0.000, 0.750
MIG WIRE | AUTOTHERME-410 | U3 - CO2 Wires | AUTOTHERME-410 1.2 MM | Chemical Composition | UTS | 520 (MIN)
MIG WIRE | AUTOTHERME-410 | U3 - CO2 Wires | AUTOTHERME-410 1.2 MM | Mechanical Prop(AWS) | Elong % | 20.000, 0.000
MIG WIRE | AUTOTHERME-410 | U3 - CO2 Wires | AUTOTHERME-410 1.2 MM | Mechanical Prop(AWS) | Test Cond as Per | AWS/SFA:5.9:ER410
MIG WIRE | AUTOTHERME-410 | U3 - CO2 Wires | AUTOTHERME-410 1.2 MM | Mechanical Prop(AWS) | PWHT | As Per Code
MIG WIRE | AUTOTHERME-410 | U3 - CO2 Wires | AUTOTHERME-410 1.2 MM | QP STATUS | FG Batch | C10PXXXX
MIG WIRE | AUTOTHERME-70S2 | U3 - CO2 Wires | AUTOTHERME-70S2 1.2MM | Chemical Composition | C(Min,Max)% | 0.000, 0.070
MIG WIRE | AUTOTHERME-70S2 | U3 - CO2 Wires | AUTOTHERME-70S2 1.2MM | Chemical Composition | Mn(Min,Max)% | 0.900, 1.400
MIG WIRE | AUTOTHERME-70S2 | U3 - CO2 Wires | AUTOTHERME-70S2 1.2MM | Chemical Composition | Si (Min,Max)% | 0.400, 0.700
MIG WIRE | AUTOTHERME-70S2 | U3 - CO2 Wires | AUTOTHERME-70S2 1.2MM | Chemical Composition | S (Min,Max)% | 0.000, 0.035
MIG WIRE | AUTOTHERME-70S2 | U3 - CO2 Wires | AUTOTHERME-70S2 1.2MM | Chemical Composition | P (Min,Max)% | 0.000, 0.025
MIG WIRE | AUTOTHERME-70S2 | U3 - CO2 Wires | AUTOTHERME-70S2 1.2MM | Chemical Composition | Cr(Min,Max)% | 0.000, 0.150
MIG WIRE | AUTOTHERME-70S2 | U3 - CO2 Wires | AUTOTHERME-70S2 1.2MM | Chemical Composition | Ni(Min,Max)% | 0.000, 0.150
MIG WIRE | AUTOTHERME-70S2 | U3 - CO2 Wires | AUTOTHERME-70S2 1.2MM | Chemical Composition | Mo(Min,Max)% | 0.000, 0.150
MIG WIRE | AUTOTHERME-70S2 | U3 - CO2 Wires | AUTOTHERME-70S2 1.2MM | Chemical Composition | Cu(Min, Max) | 0.000, 0.500
MIG WIRE | AUTOTHERME-70S2 | U3 - CO2 Wires | AUTOTHERME-70S2 1.2MM | Chemical Composition | Ti (Min Max%) | 0.050, 0.150
MIG WIRE | AUTOTHERME-70S2 | U3 - CO2 Wires | AUTOTHERME-70S2 1.2MM | Chemical Composition | V(Min ,Max%) | 0.000, 0.030
MIG WIRE | AUTOTHERME-70S2 | U3 - CO2 Wires | AUTOTHERME-70S2 1.2MM | Chemical Composition | Al(Min, Max)% | 0.050 -0.15
MIG WIRE | AUTOTHERME-70S2 | U3 - CO2 Wires | AUTOTHERME-70S2 1.2MM | Chemical Composition | Zr (Min, Max%) | 0.020, 0.120
MIG WIRE | AUTOTHERME-70S2 | U3 - CO2 Wires | AUTOTHERME-70S2 1.2MM | Mechanical Prop(AWS) | Radiography | Satisfactory
MIG WIRE | AUTOTHERME-70S2 | U3 - CO2 Wires | AUTOTHERME-70S2 1.2MM | Mechanical Prop(AWS) | YS(Kgf/mm2) | 400.000, 999.000
MIG WIRE | AUTOTHERME-70S2 | U3 - CO2 Wires | AUTOTHERME-70S2 1.2MM | Mechanical Prop(AWS) | UTS(Kg/mm2)(Min,Max% | 480.000, 999.000
MIG WIRE | AUTOTHERME-70S2 | U3 - CO2 Wires | AUTOTHERME-70S2 1.2MM | Mechanical Prop(AWS) | Elong % | 22.000, 100.000
MIG WIRE | AUTOTHERME-70S2 | U3 - CO2 Wires | AUTOTHERME-70S2 1.2MM | Mechanical Prop(AWS) | Test Cond as Per | AWS-SFA: 5.18 ER 70S-2
MIG WIRE | AUTOTHERME-70S2 | U3 - CO2 Wires | AUTOTHERME-70S2 1.2MM | Mechanical Prop(AWS) | CVN Temp C | -30
MIG WIRE | AUTOTHERME-CR-MO1 | U3 - CO2 Wires | AUTOTHERME-CR-MO1 1.20MM(15KG)(L.W) | Chemical Composition | C(Min,Max)% | 0.070, 0.120
MIG WIRE | AUTOTHERME-CR-MO1 | U3 - CO2 Wires | AUTOTHERME-CR-MO1 1.20MM(15KG)(L.W) | Chemical Composition | Mn(Min,Max)% | 0.400, 0.700
MIG WIRE | AUTOTHERME-CR-MO1 | U3 - CO2 Wires | AUTOTHERME-CR-MO1 1.20MM(15KG)(L.W) | Chemical Composition | Si (Min,Max)% | 0.400, 0.700
MIG WIRE | AUTOTHERME-CR-MO1 | U3 - CO2 Wires | AUTOTHERME-CR-MO1 1.20MM(15KG)(L.W) | Chemical Composition | S (Min,Max)% | 0.000, 0.025
MIG WIRE | AUTOTHERME-CR-MO1 | U3 - CO2 Wires | AUTOTHERME-CR-MO1 1.20MM(15KG)(L.W) | Chemical Composition | P (Min,Max)% | 0.000, 0.025
MIG WIRE | AUTOTHERME-CR-MO1 | U3 - CO2 Wires | AUTOTHERME-CR-MO1 1.20MM(15KG)(L.W) | Chemical Composition | Cr(Min,Max)% | 1.200, 1.500
MIG WIRE | AUTOTHERME-CR-MO1 | U3 - CO2 Wires | AUTOTHERME-CR-MO1 1.20MM(15KG)(L.W) | Chemical Composition | Ni(Min,Max)% | 0.000, 0.200
MIG WIRE | AUTOTHERME-CR-MO1 | U3 - CO2 Wires | AUTOTHERME-CR-MO1 1.20MM(15KG)(L.W) | Chemical Composition | Mo(Min,Max)% | 0.400, 0.650
MIG WIRE | AUTOTHERME-CR-MO1 | U3 - CO2 Wires | AUTOTHERME-CR-MO1 1.20MM(15KG)(L.W) | Chemical Composition | Cu(Min, Max) | 0.000, 0.350
MIG WIRE | AUTOTHERME-CR-MO1 | U3 - CO2 Wires | AUTOTHERME-CR-MO1 1.20MM(15KG)(L.W) | Mechanical Prop(AWS) | Radiography | Satisfactory
MIG WIRE | AUTOTHERME-CR-MO1 | U3 - CO2 Wires | AUTOTHERME-CR-MO1 1.20MM(15KG)(L.W) | Mechanical Prop(AWS) | YS(Kgf/mm2) | 470.000, 999.000
MIG WIRE | AUTOTHERME-CR-MO1 | U3 - CO2 Wires | AUTOTHERME-CR-MO1 1.20MM(15KG)(L.W) | Mechanical Prop(AWS) | UTS(Kg/mm2)(Min,Max% | 550.000, 999.000
MIG WIRE | AUTOTHERME-CR-MO1 | U3 - CO2 Wires | AUTOTHERME-CR-MO1 1.20MM(15KG)(L.W) | Mechanical Prop(AWS) | Elong % | 19.000, 100.000
MIG WIRE | AUTOTHERME-CR-MO1 | U3 - CO2 Wires | AUTOTHERME-CR-MO1 1.20MM(15KG)(L.W) | Mechanical Prop(AWS) | Test Cond as Per | AWS-SFA: 5.28 ER 80S-B2
MIG WIRE | AUTOTHERME-CR-MO1 | U3 - CO2 Wires | AUTOTHERME-CR-MO1 1.20MM(15KG)(L.W) | Mechanical Prop(AWS) | PWHT | As per Code
MIG WIRE | AUTOTHERME-CR-MO2 | U3 - CO2 Wires | AUTOTHERME-CR-MO2 1.20MM | Chemical Composition | C(Min,Max)% | 0.070, 0.120
MIG WIRE | AUTOTHERME-CR-MO2 | U3 - CO2 Wires | AUTOTHERME-CR-MO2 1.20MM | Chemical Composition | Mn(Min,Max)% | 0.400, 0.700
MIG WIRE | AUTOTHERME-CR-MO2 | U3 - CO2 Wires | AUTOTHERME-CR-MO2 1.20MM | Chemical Composition | Si (Min,Max)% | 0.400, 0.700
MIG WIRE | AUTOTHERME-CR-MO2 | U3 - CO2 Wires | AUTOTHERME-CR-MO2 1.20MM | Chemical Composition | S (Min,Max)% | 0.000, 0.025
MIG WIRE | AUTOTHERME-CR-MO2 | U3 - CO2 Wires | AUTOTHERME-CR-MO2 1.20MM | Chemical Composition | P (Min,Max)% | 0.000, 0.025
MIG WIRE | AUTOTHERME-CR-MO2 | U3 - CO2 Wires | AUTOTHERME-CR-MO2 1.20MM | Chemical Composition | Cr(Min,Max)% | 2.300, 2.700
MIG WIRE | AUTOTHERME-CR-MO2 | U3 - CO2 Wires | AUTOTHERME-CR-MO2 1.20MM | Chemical Composition | Ni(Min,Max)% | 0.000, 0.200
MIG WIRE | AUTOTHERME-CR-MO2 | U3 - CO2 Wires | AUTOTHERME-CR-MO2 1.20MM | Chemical Composition | Mo(Min,Max)% | 0.900, 1.200
MIG WIRE | AUTOTHERME-CR-MO2 | U3 - CO2 Wires | AUTOTHERME-CR-MO2 1.20MM | Chemical Composition | Cu(Min, Max) | 0.000, 0.350
MIG WIRE | AUTOTHERME-CR-MO2 | U3 - CO2 Wires | AUTOTHERME-CR-MO2 1.20MM | Mechanical Prop(AWS) | Radiography | Satisfactory
MIG WIRE | AUTOTHERME-CR-MO2 | U3 - CO2 Wires | AUTOTHERME-CR-MO2 1.20MM | Mechanical Prop(AWS) | YS(Kgf/mm2) | 540.000, 0.000
MIG WIRE | AUTOTHERME-CR-MO2 | U3 - CO2 Wires | AUTOTHERME-CR-MO2 1.20MM | Mechanical Prop(AWS) | UTS(Kg/mm2)(Min,Max% | 620.000, 0.000
MIG WIRE | AUTOTHERME-CR-MO2 | U3 - CO2 Wires | AUTOTHERME-CR-MO2 1.20MM | Mechanical Prop(AWS) | Elong % | 17.000, 0.000
MIG WIRE | AUTOTHERME-CR-MO2 | U3 - CO2 Wires | AUTOTHERME-CR-MO2 1.20MM | Mechanical Prop(AWS) | Test Cond as Per | AWS-SFA: 5.28 ER 90S-B3
MIG WIRE | AUTOTHERME-CR-MO2 | U3 - CO2 Wires | AUTOTHERME-CR-MO2 1.20MM | Mechanical Prop(AWS) | PWHT | As per Code
OTHER MATRL | Cobaltherme-6 | FG Powders | Cobaltherme-6 PC Powder (FG) | Chemical Composition | C(Min,Max)% | 0.900, 1.200
OTHER MATRL | Cobaltherme-6 | FG Powders | Cobaltherme-6 PC Powder (FG) | Chemical Composition | Si (Min,Max)% | 0.900, 1.300
OTHER MATRL | Cobaltherme-6 | FG Powders | Cobaltherme-6 PC Powder (FG) | Chemical Composition | Cr(Min,Max)% | 27.500, 29.500
OTHER MATRL | Cobaltherme-6 | FG Powders | Cobaltherme-6 PC Powder (FG) | Chemical Composition | Ni(Min,Max)% | 0.000, 3.000
OTHER MATRL | Cobaltherme-6 | FG Powders | Cobaltherme-6 PC Powder (FG) | Chemical Composition | Fe(Min,Max)% | 0.0000, 3.0000
OTHER MATRL | Cobaltherme-6 | FG Powders | Cobaltherme-6 PC Powder (FG) | Chemical Composition | Mesh Size(BS) | +70 to -250
OTHER MATRL | Cobaltherme-6 | FG Powders | Cobaltherme-6 PC Powder (FG) | Chemical Composition | Cobalt | Balance
OTHER MATRL | Cobaltherme-6 | FG Powders | Cobaltherme-6 PC Powder (FG) | Chemical Composition | APP.DENSITY(MIN,MAX) | 0.000, 4.800
OTHER MATRL | Cobaltherme-6 | FG Powders | Cobaltherme-6 PC Powder (FG) | Chemical Composition | W(Min, Max) % | 4.000, 4.800
OTHER MATRL | Cobaltherme-6 | FG Powders | Cobaltherme-6 PC Powder (FG) | Chemical Composition | Flow Rate (Hall) | 14.9 Sec/50 g
OTHER MATRL | Cobaltherme-6 | FG Powders | Cobaltherme-6 PC Powder (FG) | Mechanical Prop(AWS) | Hardness | 41
SAW FLUX | MAX FLUX SAF-4 | U3- SAW Fluxes | MAXFLUX SAF-4 | Mechanical Prop (EN) | Test Condition2 - EN | EN ISO 14174 SA FB 1 67 DC
SAW FLUX | MAX FLUX SAF-4 | U3- SAW Fluxes | MAXFLUX SAF-4 | Mechanical Prop(AWS) | Radiography | Satisfactory
SAW FLUX | MAX FLUX SAF-4 | U3- SAW Fluxes | MAXFLUX SAF-4 | Mechanical Prop(AWS) | Test Cond as Per | AWS/SFA:5.17
SAW FLUX | MAX FLUX SAF-4 | U3- SAW Fluxes | MAXFLUX SAF-4 | Mechanical Prop(AWS) | CVN Temp C | 0
SAW FLUX | MAX FLUX SAF-4 | U3- SAW Fluxes | MAXFLUX SAF-4(PW) | Mechanical Prop(AWS) | Radiography | Satisfactory
SAW FLUX | MAX FLUX SAF-4 | U3- SAW Fluxes | MAXFLUX SAF-4(PW) | Mechanical Prop(AWS) | Test Cond as Per | AWS/SFA:5.17
SAW FLUX | MAX FLUX SAF-4 | U3- SAW Fluxes | MAXFLUX SAF-4(PW) | Mechanical Prop(AWS) | CVN Temp C | 0
SAW FLUX | MAX FLUX SAF-8 | U3- SAW Fluxes | MAXFLUX SAF-8(LS) | Mechanical Prop (EN) | Test Condition2 - EN | EN ISO 14174 SA FB 1 67 DC
SAW FLUX | MAX FLUX SAF-8 | U3- SAW Fluxes | MAXFLUX SAF-8(LS) | Mechanical Prop(AWS) | Radiography | Satisfactory
SAW FLUX | MAX FLUX SAF-8 | U3- SAW Fluxes | MAXFLUX SAF-8(LS) | Mechanical Prop(AWS) | Test Cond as Per | AWS/SFA:5.17
SAW FLUX | MAX FLUX SAF-8 | U3- SAW Fluxes | MAXFLUX SAF-8(LS) | Mechanical Prop(AWS) | CVN Temp C | 0
SAW FLUX | MAX FLUX SAF-8 | U3- SAW Fluxes | MAXFLUX SAF-8(PW) | Mechanical Prop (EN) | Test Condition2 - EN | EN ISO 14174 SA FB 1 67 DC
SAW FLUX | MAX FLUX SAF-8 | U3- SAW Fluxes | MAXFLUX SAF-8(PW) | Mechanical Prop(AWS) | Radiography | Satisfactory
SAW FLUX | MAX FLUX SAF-8 | U3- SAW Fluxes | MAXFLUX SAF-8(PW) | Mechanical Prop(AWS) | Test Cond as Per | AWS/SFA:5.17
SAW FLUX | MAX FLUX SAF-8 | U3- SAW Fluxes | MAXFLUX SAF-8(PW) | Mechanical Prop(AWS) | CVN Temp C | 0
SAW FLUX | MAXFLUX SAF-11 | U3- SAW Fluxes | MAXFLUX SAF-11 | Mechanical Prop(AWS) | Radiography | Satisfactory
SAW FLUX | MAXFLUX SAF-11 | U3- SAW Fluxes | MAXFLUX SAF-11 | Mechanical Prop(AWS) | Test Cond as Per | AWS/SFA:5.23
SAW FLUX | MAXFLUX SAF-11 | U3- SAW Fluxes | MAXFLUX SAF-11 | Mechanical Prop(AWS) | CVN Temp C | 0
SAW FLUX | MAXFLUX SAF-2 | U3- SAW Fluxes | MAXFLUX SAF-2 | Mechanical Prop (EN) | Test Condition2 - EN | EN ISO 14174 SA AR1 87 DC
SAW FLUX | MAXFLUX SAF-2 | U3- SAW Fluxes | MAXFLUX SAF-2 | Mechanical Prop(AWS) | Radiography | Satisfactory
SAW FLUX | MAXFLUX SAF-2 | U3- SAW Fluxes | MAXFLUX SAF-2 | Mechanical Prop(AWS) | Test Cond as Per | AWS/SFA:5.17
SAW FLUX | MAXFLUX SAF-2 | U3- SAW Fluxes | MAXFLUX SAF-2 | Mechanical Prop(AWS) | CVN Temp C | 0
SAW FLUX | MAXFLUX SAF-223(SPL) | U3- SAW Fluxes | MAXFLUX SAF-223(SPL) | Mechanical Prop (EN) | Test Condition2 - EN | EN ISO 14174 SA FB 1 67 DC
SAW FLUX | MAXFLUX SAF-223(SPL) | U3- SAW Fluxes | MAXFLUX SAF-223(SPL) | Mechanical Prop(AWS) | Radiography | Satisfactory
SAW FLUX | MAXFLUX SAF-223(SPL) | U3- SAW Fluxes | MAXFLUX SAF-223(SPL) | Mechanical Prop(AWS) | Test Cond as Per | AWS/SFA:5.17
SAW FLUX | MAXFLUX SAF-223(SPL) | U3- SAW Fluxes | MAXFLUX SAF-223(SPL) | Mechanical Prop(AWS) | CVN Temp C | 0
SAW FLUX | MAXFLUX SAF-4(SPL) | U3- SAW Fluxes | MAXFLUX SAF-4(SPL) | Mechanical Prop (EN) | Test Condition2 - EN | EN ISO 14174 SA FB 1 67 DC
SAW FLUX | MAXFLUX SAF-4(SPL) | U3- SAW Fluxes | MAXFLUX SAF-4(SPL) | Mechanical Prop(AWS) | Radiography | Satisfactory
SAW FLUX | MAXFLUX SAF-4(SPL) | U3- SAW Fluxes | MAXFLUX SAF-4(SPL) | Mechanical Prop(AWS) | Test Cond as Per | AWS/SFA:5.17
SAW FLUX | MAXFLUX SAF-4(SPL) | U3- SAW Fluxes | MAXFLUX SAF-4(SPL) | Mechanical Prop(AWS) | CVN Temp C | 0
SAW FLUX | MAXFLUX SAF-4(UV) | U3- SAW Fluxes | MAXFLUX SAF-4(UV) | Mechanical Prop (EN) | Test Condition2 - EN | EN ISO 14174 SA FB 1 76 DC
SAW FLUX | MAXFLUX SAF-4(UV) | U3- SAW Fluxes | MAXFLUX SAF-4(UV) | Mechanical Prop(AWS) | Radiography | Satisfactory
SAW FLUX | MAXFLUX SAF-4(UV) | U3- SAW Fluxes | MAXFLUX SAF-4(UV) | Mechanical Prop(AWS) | Test Cond as Per | AWS/SFA:5.17
SAW FLUX | MAXFLUX SAF-4(UV) | U3- SAW Fluxes | MAXFLUX SAF-4(UV) | Mechanical Prop(AWS) | CVN Temp C | 0
SAW FLUX | MAXFLUX SAF-42 | U3- SAW Fluxes | MAXFLUX SAF-42 | Mechanical Prop(AWS) | Radiography | Satisfactory
SAW FLUX | MAXFLUX SAF-42 | U3- SAW Fluxes | MAXFLUX SAF-42 | Mechanical Prop(AWS) | CVN Temp C | 0
SAW FLUX | MAXFLUX SAF-5 | U3- SAW Fluxes | MAXFLUX SAF-5 | Mechanical Prop(AWS) | Radiography | Satisfactory
SAW FLUX | MAXFLUX SAF-5 | U3- SAW Fluxes | MAXFLUX SAF-5 | Mechanical Prop(AWS) | Test Cond as Per | AWS/SFA:5.17
SAW FLUX | MAXFLUX SAF-5 | U3- SAW Fluxes | MAXFLUX SAF-5 | Mechanical Prop(AWS) | CVN Temp C | 0
SAW FLUX | MAXFLUX SAF-7S | U3- SAW Fluxes | MAXFLUX SAF-7S | Mechanical Prop(AWS) | Radiography | Satisfactory
SAW FLUX | MAXFLUX SAF-7S | U3- SAW Fluxes | MAXFLUX SAF-7S | Mechanical Prop(AWS) | Test Cond as Per | AWS/SFA:5.17
SAW FLUX | MAXFLUX SAF-7S | U3- SAW Fluxes | MAXFLUX SAF-7S | Mechanical Prop(AWS) | CVN Temp C | 0
SAW FLUX | MAXFLUX SS4 | U3- SAW Fluxes | MAXFLUX SS-4 | Mechanical Prop (EN) | Test Condition2 - EN | EN ISO 14174 SA FB 1 65 DC
SAW FLUX | MAXFLUX SS4 | U3- SAW Fluxes | MAXFLUX SS-4 | Mechanical Prop(AWS) | Radiography | Satisfactory
SAW FLUX | MAXFLUX SS4 | U3- SAW Fluxes | MAXFLUX SS-4 | Mechanical Prop(AWS) | CVN Temp C | 0
SAW FLUX | MAXFLUX SS-4 (LT) | U3- SAW Fluxes | MAXFLUX SS4(LT) | Mechanical Prop(AWS) | Radiography | Satisfactory
SAW FLUX | MAXFLUX SS-4 (LT) | U3- SAW Fluxes | MAXFLUX SS4(LT) | Mechanical Prop(AWS) | CVN Temp C | 0
SAW FLUX | MERGEARC FLUX SAF-723 | U3- SAW Fluxes | MERGEARC FLUX SAF-723 | Mechanical Prop(AWS) | Radiography | Satisfactory
SAW FLUX | MERGEARC FLUX SAF-723 | U3- SAW Fluxes | MERGEARC FLUX SAF-723 | Mechanical Prop(AWS) | Test Cond as Per | AWS/SFA:5.17
SAW FLUX | MERGEARC FLUX SAF-723 | U3- SAW Fluxes | MERGEARC FLUX SAF-723 | Mechanical Prop(AWS) | CVN Temp C | 0
SAW FLUX | MOST R EM12K | Export FG Sample Item | MOST R FLUX | Mechanical Prop(AWS) | Radiography | Satisfactory
SAW FLUX | MOST R EM12K | Export FG Sample Item | MOST R FLUX | Mechanical Prop(AWS) | Test Cond as Per | AWS/SFA:5.17
SAW FLUX | MOST R EM12K | Export FG Sample Item | MOST R FLUX | Mechanical Prop(AWS) | CVN Temp C | 0
SAW WIRE | Autotherme Grade-308L | U3 - SAW Wires | Autotherme Grade-308L 3.15MM | Chemical Composition | C(Min,Max)% | 0.000, 0.030
SAW WIRE | Autotherme Grade-308L | U3 - SAW Wires | Autotherme Grade-308L 3.15MM | Chemical Composition | Mn(Min,Max)% | 1.000, 2.500
SAW WIRE | Autotherme Grade-308L | U3 - SAW Wires | Autotherme Grade-308L 3.15MM | Chemical Composition | Si (Min,Max)% | 0.000, 0.500
SAW WIRE | Autotherme Grade-308L | U3 - SAW Wires | Autotherme Grade-308L 3.15MM | Chemical Composition | S (Min,Max)% | 0.000, 0.020
SAW WIRE | Autotherme Grade-308L | U3 - SAW Wires | Autotherme Grade-308L 3.15MM | Chemical Composition | P (Min,Max)% | 0.000, 0.030
SAW WIRE | Autotherme Grade-308L | U3 - SAW Wires | Autotherme Grade-308L 3.15MM | Chemical Composition | Cr(Min,Max)% | 19.500, 22.000
SAW WIRE | Autotherme Grade-308L | U3 - SAW Wires | Autotherme Grade-308L 3.15MM | Chemical Composition | Ni(Min,Max)% | 9.000, 11.000
SAW WIRE | Autotherme Grade-308L | U3 - SAW Wires | Autotherme Grade-308L 3.15MM | Chemical Composition | Mo(Min,Max)% | 0.000, 0.500
SAW WIRE | Autotherme Grade-308L | U3 - SAW Wires | Autotherme Grade-308L 3.15MM | Mechanical Prop(AWS) | Test Cond as Per | AWS/SFA:5.9 ER-308L
SAW WIRE | Autotherme Grade-316L | U3 - SAW Wires | Autotherme Grade-316L 3.15mm | Chemical Composition | C(Min,Max)% | 0.000, 0.030
SAW WIRE | Autotherme Grade-316L | U3 - SAW Wires | Autotherme Grade-316L 3.15mm | Chemical Composition | Mn(Min,Max)% | 1.000, 2.500
SAW WIRE | Autotherme Grade-316L | U3 - SAW Wires | Autotherme Grade-316L 3.15mm | Chemical Composition | Si (Min,Max)% | 0.000, 0.500
SAW WIRE | Autotherme Grade-316L | U3 - SAW Wires | Autotherme Grade-316L 3.15mm | Chemical Composition | S (Min,Max)% | 0.000, 0.020
SAW WIRE | Autotherme Grade-316L | U3 - SAW Wires | Autotherme Grade-316L 3.15mm | Chemical Composition | P (Min,Max)% | 0.000, 0.030
SAW WIRE | Autotherme Grade-316L | U3 - SAW Wires | Autotherme Grade-316L 3.15mm | Chemical Composition | Cr(Min,Max)% | 18.000, 20.000
SAW WIRE | Autotherme Grade-316L | U3 - SAW Wires | Autotherme Grade-316L 3.15mm | Chemical Composition | Ni(Min,Max)% | 11.000, 14.000
SAW WIRE | Autotherme Grade-316L | U3 - SAW Wires | Autotherme Grade-316L 3.15mm | Chemical Composition | Mo(Min,Max)% | 2.000, 3.000
SAW WIRE | Autotherme Grade-316L | U3 - SAW Wires | Autotherme Grade-316L 3.15mm | Chemical Composition | Cu(Min, Max) | 0.000, 0.250
SAW WIRE | Autotherme Grade-316L | U3 - SAW Wires | Autotherme Grade-316L 3.15mm | Mechanical Prop(AWS) | Test Cond as Per | AWS/SFA:5.9 ER-316L
SAW WIRE | Autotherme Grade-316L | U3 - SAW Wires | Autotherme Grade-316L 4.00 MM | Chemical Composition | C(Min,Max)% | 0.000, 0.030
SAW WIRE | Autotherme Grade-316L | U3 - SAW Wires | Autotherme Grade-316L 4.00 MM | Chemical Composition | Mn(Min,Max)% | 1.000, 2.500
SAW WIRE | Autotherme Grade-316L | U3 - SAW Wires | Autotherme Grade-316L 4.00 MM | Chemical Composition | Si (Min,Max)% | 0.000, 0.500
SAW WIRE | Autotherme Grade-316L | U3 - SAW Wires | Autotherme Grade-316L 4.00 MM | Chemical Composition | S (Min,Max)% | 0.000, 0.020
SAW WIRE | Autotherme Grade-316L | U3 - SAW Wires | Autotherme Grade-316L 4.00 MM | Chemical Composition | P (Min,Max)% | 0.000, 0.030
SAW WIRE | Autotherme Grade-316L | U3 - SAW Wires | Autotherme Grade-316L 4.00 MM | Chemical Composition | Cr(Min,Max)% | 18.000, 20.000
SAW WIRE | Autotherme Grade-316L | U3 - SAW Wires | Autotherme Grade-316L 4.00 MM | Chemical Composition | Ni(Min,Max)% | 11.000, 14.000
SAW WIRE | Autotherme Grade-316L | U3 - SAW Wires | Autotherme Grade-316L 4.00 MM | Chemical Composition | Mo(Min,Max)% | 2.000, 3.000
SAW WIRE | Autotherme Grade-316L | U3 - SAW Wires | Autotherme Grade-316L 4.00 MM | Chemical Composition | Cu(Min, Max) | 0.000, 0.250
SAW WIRE | Autotherme Grade-316L | U3 - SAW Wires | Autotherme Grade-316L 4.00 MM | Mechanical Prop(AWS) | Test Cond as Per | AWS/SFA:5.9 ER-316L
SAW WIRE | Autotherme Grade-A | U3 - SAW Wires | Autotherme Grade-A 2.00 MM | Chemical Composition | C(Min,Max)% | 0.000, 0.100
SAW WIRE | Autotherme Grade-A | U3 - SAW Wires | Autotherme Grade-A 2.00 MM | Chemical Composition | Mn(Min,Max)% | 0.250, 0.600
SAW WIRE | Autotherme Grade-A | U3 - SAW Wires | Autotherme Grade-A 2.00 MM | Chemical Composition | Si (Min,Max)% | 0.000, 0.070
SAW WIRE | Autotherme Grade-A | U3 - SAW Wires | Autotherme Grade-A 2.00 MM | Chemical Composition | S (Min,Max)% | 0.000, 0.030
SAW WIRE | Autotherme Grade-A | U3 - SAW Wires | Autotherme Grade-A 2.00 MM | Chemical Composition | P (Min,Max)% | 0.000, 0.030
SAW WIRE | Autotherme Grade-A | U3 - SAW Wires | Autotherme Grade-A 2.00 MM | Chemical Composition | Cu(Min, Max) | 0.000, 0.350
SAW WIRE | Autotherme Grade-A | U3 - SAW Wires | Autotherme Grade-A 2.00 MM | Mechanical Prop (EN) | Test Condition2 - EN | EN ISO 14171-B-SU11
SAW WIRE | Autotherme Grade-A | U3 - SAW Wires | Autotherme Grade-A 2.00 MM | Mechanical Prop(AWS) | Test Cond as Per | AWS-SFA:5.17 EL-8
SAW WIRE | Autotherme Grade-A | U3 - SAW Wires | Autotherme Grade-A 2.50 MM | Chemical Composition | C(Min,Max)% | 0.000, 0.100
SAW WIRE | Autotherme Grade-A | U3 - SAW Wires | Autotherme Grade-A 2.50 MM | Chemical Composition | Mn(Min,Max)% | 0.250, 0.600
SAW WIRE | Autotherme Grade-A | U3 - SAW Wires | Autotherme Grade-A 2.50 MM | Chemical Composition | Si (Min,Max)% | 0.000, 0.070
SAW WIRE | Autotherme Grade-A | U3 - SAW Wires | Autotherme Grade-A 2.50 MM | Chemical Composition | S (Min,Max)% | 0.000, 0.030
SAW WIRE | Autotherme Grade-A | U3 - SAW Wires | Autotherme Grade-A 2.50 MM | Chemical Composition | P (Min,Max)% | 0.000, 0.030
SAW WIRE | Autotherme Grade-A | U3 - SAW Wires | Autotherme Grade-A 2.50 MM | Chemical Composition | Cu(Min, Max) | 0.000, 0.350
SAW WIRE | Autotherme Grade-A | U3 - SAW Wires | Autotherme Grade-A 2.50 MM | Mechanical Prop (EN) | Test Condition2 - EN | EN ISO 14171-B-SU11
SAW WIRE | Autotherme Grade-A | U3 - SAW Wires | Autotherme Grade-A 2.50 MM | Mechanical Prop(AWS) | Test Cond as Per | AWS-SFA:5.17 EL-8
SAW WIRE | Autotherme Grade-A | U3 - SAW Wires | Autotherme Grade-A 3.15 MM | Chemical Composition | C(Min,Max)% | 0.000, 0.100
SAW WIRE | Autotherme Grade-A | U3 - SAW Wires | Autotherme Grade-A 3.15 MM | Chemical Composition | Mn(Min,Max)% | 0.250, 0.600
SAW WIRE | Autotherme Grade-A | U3 - SAW Wires | Autotherme Grade-A 3.15 MM | Chemical Composition | Si (Min,Max)% | 0.000, 0.070
SAW WIRE | Autotherme Grade-A | U3 - SAW Wires | Autotherme Grade-A 3.15 MM | Chemical Composition | S (Min,Max)% | 0.000, 0.030
SAW WIRE | Autotherme Grade-A | U3 - SAW Wires | Autotherme Grade-A 3.15 MM | Chemical Composition | P (Min,Max)% | 0.000, 0.030
SAW WIRE | Autotherme Grade-A | U3 - SAW Wires | Autotherme Grade-A 3.15 MM | Chemical Composition | Cu(Min, Max) | 0.000, 0.350
SAW WIRE | Autotherme Grade-A | U3 - SAW Wires | Autotherme Grade-A 3.15 MM | Mechanical Prop (EN) | Test Condition2 - EN | EN ISO 14171-B-SU11
SAW WIRE | Autotherme Grade-A | U3 - SAW Wires | Autotherme Grade-A 3.15 MM | Mechanical Prop(AWS) | Test Cond as Per | AWS-SFA:5.17 EL-8
SAW WIRE | Autotherme Grade-A | U3 - SAW Wires | Autotherme Grade-A 4.00 MM | Chemical Composition | C(Min,Max)% | 0.000, 0.100
SAW WIRE | Autotherme Grade-A | U3 - SAW Wires | Autotherme Grade-A 4.00 MM | Chemical Composition | Mn(Min,Max)% | 0.250, 0.600
SAW WIRE | Autotherme Grade-A | U3 - SAW Wires | Autotherme Grade-A 4.00 MM | Chemical Composition | Si (Min,Max)% | 0.000, 0.070
SAW WIRE | Autotherme Grade-A | U3 - SAW Wires | Autotherme Grade-A 4.00 MM | Chemical Composition | S (Min,Max)% | 0.000, 0.030
SAW WIRE | Autotherme Grade-A | U3 - SAW Wires | Autotherme Grade-A 4.00 MM | Chemical Composition | P (Min,Max)% | 0.000, 0.030
SAW WIRE | Autotherme Grade-A | U3 - SAW Wires | Autotherme Grade-A 4.00 MM | Chemical Composition | Cu(Min, Max) | 0.000, 0.350
SAW WIRE | Autotherme Grade-A | U3 - SAW Wires | Autotherme Grade-A 4.00 MM | Mechanical Prop (EN) | Test Condition2 - EN | EN ISO 14171:B SU11
SAW WIRE | Autotherme Grade-A | U3 - SAW Wires | Autotherme Grade-A 4.00 MM | Mechanical Prop(AWS) | Test Cond as Per | AWS-SFA:5.17 EL-8
SAW WIRE | Autotherme Grade-A | U3 - SAW Wires | Autotherme Grade-A 5.00 MM | Chemical Composition | C(Min,Max)% | 0.000, 0.100
SAW WIRE | Autotherme Grade-A | U3 - SAW Wires | Autotherme Grade-A 5.00 MM | Chemical Composition | Mn(Min,Max)% | 0.250, 0.600
SAW WIRE | Autotherme Grade-A | U3 - SAW Wires | Autotherme Grade-A 5.00 MM | Chemical Composition | Si (Min,Max)% | 0.000, 0.070
SAW WIRE | Autotherme Grade-A | U3 - SAW Wires | Autotherme Grade-A 5.00 MM | Chemical Composition | S (Min,Max)% | 0.000, 0.030
SAW WIRE | Autotherme Grade-A | U3 - SAW Wires | Autotherme Grade-A 5.00 MM | Chemical Composition | P (Min,Max)% | 0.000, 0.030
SAW WIRE | Autotherme Grade-A | U3 - SAW Wires | Autotherme Grade-A 5.00 MM | Chemical Composition | Cu(Min, Max) | 0.000, 0.350
SAW WIRE | Autotherme Grade-A | U3 - SAW Wires | Autotherme Grade-A 5.00 MM | Mechanical Prop (EN) | Test Condition2 - EN | EN ISO 14171-B-SU11
SAW WIRE | Autotherme Grade-A | U3 - SAW Wires | Autotherme Grade-A 5.00 MM | Mechanical Prop(AWS) | Test Cond as Per | AWS-SFA:5.17 EL-8
SAW WIRE | Autotherme Grade-B | U3 - SAW Wires | Autotherme Grade-B 1.60MM | Chemical Composition | C(Min,Max)% | 0.050, 0.150
SAW WIRE | Autotherme Grade-B | U3 - SAW Wires | Autotherme Grade-B 1.60MM | Chemical Composition | Mn(Min,Max)% | 0.800, 1.250
SAW WIRE | Autotherme Grade-B | U3 - SAW Wires | Autotherme Grade-B 1.60MM | Chemical Composition | Si (Min,Max)% | 0.100, 0.350
SAW WIRE | Autotherme Grade-B | U3 - SAW Wires | Autotherme Grade-B 1.60MM | Chemical Composition | S (Min,Max)% | 0.000, 0.030
SAW WIRE | Autotherme Grade-B | U3 - SAW Wires | Autotherme Grade-B 1.60MM | Chemical Composition | P (Min,Max)% | 0.000, 0.030
SAW WIRE | Autotherme Grade-B | U3 - SAW Wires | Autotherme Grade-B 1.60MM | Chemical Composition | Cu(Min, Max) | 0.000, 0.350
SAW WIRE | Autotherme Grade-B | U3 - SAW Wires | Autotherme Grade-B 1.60MM | Mechanical Prop (EN) | Test Condition2 - EN | EN ISO 14171-B-SU21
SAW WIRE | Autotherme Grade-B | U3 - SAW Wires | Autotherme Grade-B 1.60MM | Mechanical Prop(AWS) | Test Cond as Per | AWS/SFA:5.17 EM-12K
SAW WIRE | Autotherme Grade-B | U3 - SAW Wires | Autotherme Grade-B 2.00 MM | Chemical Composition | C(Min,Max)% | 0.050, 0.150
SAW WIRE | Autotherme Grade-B | U3 - SAW Wires | Autotherme Grade-B 2.00 MM | Chemical Composition | Mn(Min,Max)% | 0.800, 1.250
SAW WIRE | Autotherme Grade-B | U3 - SAW Wires | Autotherme Grade-B 2.00 MM | Chemical Composition | Si (Min,Max)% | 0.100, 0.350
SAW WIRE | Autotherme Grade-B | U3 - SAW Wires | Autotherme Grade-B 2.00 MM | Chemical Composition | S (Min,Max)% | 0.000, 0.030
SAW WIRE | Autotherme Grade-B | U3 - SAW Wires | Autotherme Grade-B 2.00 MM | Chemical Composition | P (Min,Max)% | 0.000, 0.030
SAW WIRE | Autotherme Grade-B | U3 - SAW Wires | Autotherme Grade-B 2.00 MM | Chemical Composition | Cu(Min, Max) | 0.000, 0.350
SAW WIRE | Autotherme Grade-B | U3 - SAW Wires | Autotherme Grade-B 2.00 MM | Mechanical Prop (EN) | Test Condition2 - EN | EN ISO 14171-B-SU21
SAW WIRE | Autotherme Grade-B | U3 - SAW Wires | Autotherme Grade-B 2.00 MM | Mechanical Prop(AWS) | Test Cond as Per | AWS/SFA:5.17 EM-12K
SAW WIRE | Autotherme Grade-B | U3 - SAW Wires | Autotherme Grade-B 2.40 MM | Chemical Composition | C(Min,Max)% | 0.050, 0.150
SAW WIRE | Autotherme Grade-B | U3 - SAW Wires | Autotherme Grade-B 2.40 MM | Chemical Composition | Mn(Min,Max)% | 0.800, 1.250
SAW WIRE | Autotherme Grade-B | U3 - SAW Wires | Autotherme Grade-B 2.40 MM | Chemical Composition | Si (Min,Max)% | 0.100, 0.350
SAW WIRE | Autotherme Grade-B | U3 - SAW Wires | Autotherme Grade-B 2.40 MM | Chemical Composition | S (Min,Max)% | 0.000, 0.030
SAW WIRE | Autotherme Grade-B | U3 - SAW Wires | Autotherme Grade-B 2.40 MM | Chemical Composition | P (Min,Max)% | 0.000, 0.030
SAW WIRE | Autotherme Grade-B | U3 - SAW Wires | Autotherme Grade-B 2.40 MM | Chemical Composition | Cu(Min, Max) | 0.000, 0.350
SAW WIRE | Autotherme Grade-B | U3 - SAW Wires | Autotherme Grade-B 2.40 MM | Mechanical Prop (EN) | Test Condition2 - EN | EN ISO 14171-B-SU21
SAW WIRE | Autotherme Grade-B | U3 - SAW Wires | Autotherme Grade-B 2.40 MM | Mechanical Prop(AWS) | Test Cond as Per | AWS/SFA:5.17 EM-12K
SAW WIRE | Autotherme Grade-B | U3 - SAW Wires | Autotherme Grade-B 2.50 MM | Chemical Composition | C(Min,Max)% | 0.050, 0.150
SAW WIRE | Autotherme Grade-B | U3 - SAW Wires | Autotherme Grade-B 2.50 MM | Chemical Composition | Mn(Min,Max)% | 0.800, 1.250
SAW WIRE | Autotherme Grade-B | U3 - SAW Wires | Autotherme Grade-B 2.50 MM | Chemical Composition | Si (Min,Max)% | 0.100, 0.350
SAW WIRE | Autotherme Grade-B | U3 - SAW Wires | Autotherme Grade-B 2.50 MM | Chemical Composition | S (Min,Max)% | 0.000, 0.030
SAW WIRE | Autotherme Grade-B | U3 - SAW Wires | Autotherme Grade-B 2.50 MM | Chemical Composition | P (Min,Max)% | 0.000, 0.030
SAW WIRE | Autotherme Grade-B | U3 - SAW Wires | Autotherme Grade-B 2.50 MM | Chemical Composition | Cu(Min, Max) | 0.000, 0.350
SAW WIRE | Autotherme Grade-B | U3 - SAW Wires | Autotherme Grade-B 2.50 MM | Mechanical Prop (EN) | Test Condition2 - EN | EN ISO 14171-B-SU21
SAW WIRE | Autotherme Grade-B | U3 - SAW Wires | Autotherme Grade-B 2.50 MM | Mechanical Prop(AWS) | Test Cond as Per | AWS/SFA:5.17 EM-12K
SAW WIRE | Autotherme Grade-B | U3 - SAW Wires | Autotherme Grade-B 3.15 MM | Chemical Composition | C(Min,Max)% | 0.050, 0.150
SAW WIRE | Autotherme Grade-B | U3 - SAW Wires | Autotherme Grade-B 3.15 MM | Chemical Composition | Mn(Min,Max)% | 0.800, 1.250
SAW WIRE | Autotherme Grade-B | U3 - SAW Wires | Autotherme Grade-B 3.15 MM | Chemical Composition | Si (Min,Max)% | 0.100, 0.350
SAW WIRE | Autotherme Grade-B | U3 - SAW Wires | Autotherme Grade-B 3.15 MM | Chemical Composition | S (Min,Max)% | 0.000, 0.030
SAW WIRE | Autotherme Grade-B | U3 - SAW Wires | Autotherme Grade-B 3.15 MM | Chemical Composition | P (Min,Max)% | 0.000, 0.030
SAW WIRE | Autotherme Grade-B | U3 - SAW Wires | Autotherme Grade-B 3.15 MM | Chemical Composition | Cu(Min, Max) | 0.000, 0.350
SAW WIRE | Autotherme Grade-B | U3 - SAW Wires | Autotherme Grade-B 3.15 MM | Mechanical Prop (EN) | Test Condition2 - EN | EN ISO 14171-B-SU21
SAW WIRE | Autotherme Grade-B | U3 - SAW Wires | Autotherme Grade-B 3.15 MM | Mechanical Prop(AWS) | Test Cond as Per | AWS/SFA:5.17 EM-12K
SAW WIRE | Autotherme Grade-B | U3 - SAW Wires | Autotherme Grade-B 4.00 MM | Chemical Composition | C(Min,Max)% | 0.050, 0.150
SAW WIRE | Autotherme Grade-B | U3 - SAW Wires | Autotherme Grade-B 4.00 MM | Chemical Composition | Mn(Min,Max)% | 0.800, 1.250
SAW WIRE | Autotherme Grade-B | U3 - SAW Wires | Autotherme Grade-B 4.00 MM | Chemical Composition | Si (Min,Max)% | 0.100, 0.350
SAW WIRE | Autotherme Grade-B | U3 - SAW Wires | Autotherme Grade-B 4.00 MM | Chemical Composition | S (Min,Max)% | 0.000, 0.030
SAW WIRE | Autotherme Grade-B | U3 - SAW Wires | Autotherme Grade-B 4.00 MM | Chemical Composition | P (Min,Max)% | 0.000, 0.030
SAW WIRE | Autotherme Grade-B | U3 - SAW Wires | Autotherme Grade-B 4.00 MM | Chemical Composition | Cu(Min, Max) | 0.000, 0.350
SAW WIRE | Autotherme Grade-B | U3 - SAW Wires | Autotherme Grade-B 4.00 MM | Mechanical Prop (EN) | Test Condition2 - EN | EN ISO 14171-B-SU21
SAW WIRE | Autotherme Grade-B | U3 - SAW Wires | Autotherme Grade-B 4.00 MM | Mechanical Prop(AWS) | Test Cond as Per | AWS/SFA:5.17 EM-12K
SAW WIRE | Autotherme Grade-B | U3 - SAW Wires | Autotherme Grade-B 4.8 MM | Chemical Composition | C(Min,Max)% | 0.050, 0.150
SAW WIRE | Autotherme Grade-B | U3 - SAW Wires | Autotherme Grade-B 4.8 MM | Chemical Composition | Mn(Min,Max)% | 0.800, 1.250
SAW WIRE | Autotherme Grade-B | U3 - SAW Wires | Autotherme Grade-B 4.8 MM | Chemical Composition | Si (Min,Max)% | 0.100, 0.350
SAW WIRE | Autotherme Grade-B | U3 - SAW Wires | Autotherme Grade-B 4.8 MM | Chemical Composition | S (Min,Max)% | 0.000, 0.030
SAW WIRE | Autotherme Grade-B | U3 - SAW Wires | Autotherme Grade-B 4.8 MM | Chemical Composition | P (Min,Max)% | 0.000, 0.030
SAW WIRE | Autotherme Grade-B | U3 - SAW Wires | Autotherme Grade-B 4.8 MM | Chemical Composition | Cu(Min, Max) | 0.000, 0.350
SAW WIRE | Autotherme Grade-B | U3 - SAW Wires | Autotherme Grade-B 4.8 MM | Mechanical Prop (EN) | Test Condition2 - EN | EN ISO 14171-B-SU21
SAW WIRE | Autotherme Grade-B | U3 - SAW Wires | Autotherme Grade-B 4.8 MM | Mechanical Prop(AWS) | Test Cond as Per | AWS/SFA:5.17 EM-12K
SAW WIRE | Autotherme Grade-C | U3 - SAW Wires | Autotherme Grade-C 2.50 MM | Chemical Composition | C(Min,Max)% | 0.100, 0.200
SAW WIRE | Autotherme Grade-C | U3 - SAW Wires | Autotherme Grade-C 2.50 MM | Chemical Composition | Mn(Min,Max)% | 1.700, 2.200
SAW WIRE | Autotherme Grade-C | U3 - SAW Wires | Autotherme Grade-C 2.50 MM | Chemical Composition | Si (Min,Max)% | 0.000, 0.100
SAW WIRE | Autotherme Grade-C | U3 - SAW Wires | Autotherme Grade-C 2.50 MM | Chemical Composition | S (Min,Max)% | 0.000, 0.030
SAW WIRE | Autotherme Grade-C | U3 - SAW Wires | Autotherme Grade-C 2.50 MM | Chemical Composition | P (Min,Max)% | 0.000, 0.030
SAW WIRE | Autotherme Grade-C | U3 - SAW Wires | Autotherme Grade-C 2.50 MM | Chemical Composition | Cu(Min, Max) | 0.000, 0.350
SAW WIRE | Autotherme Grade-C | U3 - SAW Wires | Autotherme Grade-C 2.50 MM | Mechanical Prop(AWS) | Test Cond as Per | AWS/SFA:5.17 EH-14
SAW WIRE | Autotherme Grade-C | U3 - SAW Wires | Autotherme Grade-C 3.15 MM | Chemical Composition | C(Min,Max)% | 0.100, 0.200
SAW WIRE | Autotherme Grade-C | U3 - SAW Wires | Autotherme Grade-C 3.15 MM | Chemical Composition | Mn(Min,Max)% | 1.700, 2.200
SAW WIRE | Autotherme Grade-C | U3 - SAW Wires | Autotherme Grade-C 3.15 MM | Chemical Composition | Si (Min,Max)% | 0.000, 0.100
SAW WIRE | Autotherme Grade-C | U3 - SAW Wires | Autotherme Grade-C 3.15 MM | Chemical Composition | S (Min,Max)% | 0.000, 0.030
SAW WIRE | Autotherme Grade-C | U3 - SAW Wires | Autotherme Grade-C 3.15 MM | Chemical Composition | P (Min,Max)% | 0.000, 0.030
SAW WIRE | Autotherme Grade-C | U3 - SAW Wires | Autotherme Grade-C 3.15 MM | Chemical Composition | Cu(Min, Max) | 0.000, 0.350
SAW WIRE | Autotherme Grade-C | U3 - SAW Wires | Autotherme Grade-C 3.15 MM | Mechanical Prop(AWS) | Test Cond as Per | AWS/SFA:5.17 EH-14
SAW WIRE | Autotherme Grade-C | U3 - SAW Wires | Autotherme Grade-C 4.00 MM | Chemical Composition | C(Min,Max)% | 0.100, 0.200
SAW WIRE | Autotherme Grade-C | U3 - SAW Wires | Autotherme Grade-C 4.00 MM | Chemical Composition | Mn(Min,Max)% | 1.700, 2.200
SAW WIRE | Autotherme Grade-C | U3 - SAW Wires | Autotherme Grade-C 4.00 MM | Chemical Composition | Si (Min,Max)% | 0.000, 0.100
SAW WIRE | Autotherme Grade-C | U3 - SAW Wires | Autotherme Grade-C 4.00 MM | Chemical Composition | S (Min,Max)% | 0.000, 0.030
SAW WIRE | Autotherme Grade-C | U3 - SAW Wires | Autotherme Grade-C 4.00 MM | Chemical Composition | P (Min,Max)% | 0.000, 0.030
SAW WIRE | Autotherme Grade-C | U3 - SAW Wires | Autotherme Grade-C 4.00 MM | Chemical Composition | Cu(Min, Max) | 0.000, 0.350
SAW WIRE | Autotherme Grade-C | U3 - SAW Wires | Autotherme Grade-C 4.00 MM | Mechanical Prop(AWS) | Test Cond as Per | AWS/SFA:5.17 EH-14
SAW WIRE | Autotherme Grade-C | U3 - SAW Wires | Autotherme Grade-C 4.80 MM | Chemical Composition | C(Min,Max)% | 0.100, 0.200
SAW WIRE | Autotherme Grade-C | U3 - SAW Wires | Autotherme Grade-C 4.80 MM | Chemical Composition | Mn(Min,Max)% | 1.700, 2.200
SAW WIRE | Autotherme Grade-C | U3 - SAW Wires | Autotherme Grade-C 4.80 MM | Chemical Composition | Si (Min,Max)% | 0.000, 0.100
SAW WIRE | Autotherme Grade-C | U3 - SAW Wires | Autotherme Grade-C 4.80 MM | Chemical Composition | S (Min,Max)% | 0.000, 0.030
SAW WIRE | Autotherme Grade-C | U3 - SAW Wires | Autotherme Grade-C 4.80 MM | Chemical Composition | P (Min,Max)% | 0.000, 0.030
SAW WIRE | Autotherme Grade-C | U3 - SAW Wires | Autotherme Grade-C 4.80 MM | Chemical Composition | Cu(Min, Max) | 0.000, 0.350
SAW WIRE | Autotherme Grade-C | U3 - SAW Wires | Autotherme Grade-C 4.80 MM | Mechanical Prop(AWS) | Test Cond as Per | AWS/SFA:5.17 EH-14
SAW WIRE | Autotherme Grade-C | U3 - SAW Wires | Autotherme Grade-C 5.00 MM | Chemical Composition | C(Min,Max)% | 0.100, 0.200
SAW WIRE | Autotherme Grade-C | U3 - SAW Wires | Autotherme Grade-C 5.00 MM | Chemical Composition | Mn(Min,Max)% | 1.700, 2.200
SAW WIRE | Autotherme Grade-C | U3 - SAW Wires | Autotherme Grade-C 5.00 MM | Chemical Composition | Si (Min,Max)% | 0.000, 0.100
SAW WIRE | Autotherme Grade-C | U3 - SAW Wires | Autotherme Grade-C 5.00 MM | Chemical Composition | S (Min,Max)% | 0.000, 0.030
SAW WIRE | Autotherme Grade-C | U3 - SAW Wires | Autotherme Grade-C 5.00 MM | Chemical Composition | P (Min,Max)% | 0.000, 0.030
SAW WIRE | Autotherme Grade-C | U3 - SAW Wires | Autotherme Grade-C 5.00 MM | Chemical Composition | Cu(Min, Max) | 0.000, 0.350
SAW WIRE | Autotherme Grade-C | U3 - SAW Wires | Autotherme Grade-C 5.00 MM | Mechanical Prop(AWS) | Test Cond as Per | AWS/SFA:5.17 EH-14
SAW WIRE | Autotherme Grade-E | U3 - SAW Wires | Autotherme Grade-E 2.50 MM | Chemical Composition | C(Min,Max)% | 0.070, 0.150
SAW WIRE | Autotherme Grade-E | U3 - SAW Wires | Autotherme Grade-E 2.50 MM | Chemical Composition | Mn(Min,Max)% | 1.300, 1.700
SAW WIRE | Autotherme Grade-E | U3 - SAW Wires | Autotherme Grade-E 2.50 MM | Chemical Composition | Si (Min,Max)% | 0.050, 0.250
SAW WIRE | Autotherme Grade-E | U3 - SAW Wires | Autotherme Grade-E 2.50 MM | Chemical Composition | S (Min,Max)% | 0.000, 0.025
SAW WIRE | Autotherme Grade-E | U3 - SAW Wires | Autotherme Grade-E 2.50 MM | Chemical Composition | P (Min,Max)% | 0.000, 0.025
SAW WIRE | Autotherme Grade-E | U3 - SAW Wires | Autotherme Grade-E 2.50 MM | Chemical Composition | Cu(Min, Max) | 0.000, 0.350
SAW WIRE | Autotherme Grade-E | U3 - SAW Wires | Autotherme Grade-E 2.50 MM | Mechanical Prop(AWS) | Test Cond as Per | AWS/SFA:5.17 EH-10K
SAW WIRE | Autotherme Grade-E | U3 - SAW Wires | Autotherme Grade-E 3.15 MM | Chemical Composition | C(Min,Max)% | 0.070, 0.150
SAW WIRE | Autotherme Grade-E | U3 - SAW Wires | Autotherme Grade-E 3.15 MM | Chemical Composition | Mn(Min,Max)% | 1.300, 1.700
SAW WIRE | Autotherme Grade-E | U3 - SAW Wires | Autotherme Grade-E 3.15 MM | Chemical Composition | Si (Min,Max)% | 0.050, 0.250
SAW WIRE | Autotherme Grade-E | U3 - SAW Wires | Autotherme Grade-E 3.15 MM | Chemical Composition | S (Min,Max)% | 0.000, 0.025
SAW WIRE | Autotherme Grade-E | U3 - SAW Wires | Autotherme Grade-E 3.15 MM | Chemical Composition | P (Min,Max)% | 0.000, 0.025
SAW WIRE | Autotherme Grade-E | U3 - SAW Wires | Autotherme Grade-E 3.15 MM | Chemical Composition | Cu(Min, Max) | 0.000, 0.350
SAW WIRE | Autotherme Grade-E | U3 - SAW Wires | Autotherme Grade-E 3.15 MM | Mechanical Prop(AWS) | Test Cond as Per | AWS/SFA:5.17 EH-10K
SAW WIRE | Autotherme Grade-E | U3 - SAW Wires | Autotherme Grade-E 4.00 MM | Chemical Composition | C(Min,Max)% | 0.070, 0.150
SAW WIRE | Autotherme Grade-E | U3 - SAW Wires | Autotherme Grade-E 4.00 MM | Chemical Composition | Mn(Min,Max)% | 1.300, 1.700
SAW WIRE | Autotherme Grade-E | U3 - SAW Wires | Autotherme Grade-E 4.00 MM | Chemical Composition | Si (Min,Max)% | 0.050, 0.250
SAW WIRE | Autotherme Grade-E | U3 - SAW Wires | Autotherme Grade-E 4.00 MM | Chemical Composition | S (Min,Max)% | 0.000, 0.025
SAW WIRE | Autotherme Grade-E | U3 - SAW Wires | Autotherme Grade-E 4.00 MM | Chemical Composition | P (Min,Max)% | 0.000, 0.025
SAW WIRE | Autotherme Grade-E | U3 - SAW Wires | Autotherme Grade-E 4.00 MM | Chemical Composition | Cu(Min, Max) | 0.000, 0.350
SAW WIRE | Autotherme Grade-E | U3 - SAW Wires | Autotherme Grade-E 4.00 MM | Mechanical Prop(AWS) | Test Cond as Per | AWS/SFA:5.17 EH-10K
SAW WIRE | Autotherme Grade-E | U3 - SAW Wires | Autotherme Grade-E 4.8 MM | Chemical Composition | C(Min,Max)% | 0.070, 0.150
SAW WIRE | Autotherme Grade-E | U3 - SAW Wires | Autotherme Grade-E 4.8 MM | Chemical Composition | Mn(Min,Max)% | 1.300, 1.700
SAW WIRE | Autotherme Grade-E | U3 - SAW Wires | Autotherme Grade-E 4.8 MM | Chemical Composition | Si (Min,Max)% | 0.050, 0.250
SAW WIRE | Autotherme Grade-E | U3 - SAW Wires | Autotherme Grade-E 4.8 MM | Chemical Composition | S (Min,Max)% | 0.000, 0.025
SAW WIRE | Autotherme Grade-E | U3 - SAW Wires | Autotherme Grade-E 4.8 MM | Chemical Composition | P (Min,Max)% | 0.000, 0.025
SAW WIRE | Autotherme Grade-E | U3 - SAW Wires | Autotherme Grade-E 4.8 MM | Chemical Composition | Cu(Min, Max) | 0.000, 0.350
SAW WIRE | Autotherme Grade-E | U3 - SAW Wires | Autotherme Grade-E 4.8 MM | Mechanical Prop(AWS) | Test Cond as Per | AWS/SFA:5.17 EH-10K
SAW WIRE | Autotherme Grade-F | U3 - SAW Wires | Autotherme Grade-F 3.15 MM | Chemical Composition | C(Min,Max)% | 0.050, 0.170
SAW WIRE | Autotherme Grade-F | U3 - SAW Wires | Autotherme Grade-F 3.15 MM | Chemical Composition | Mn(Min,Max)% | 0.950, 1.350
SAW WIRE | Autotherme Grade-F | U3 - SAW Wires | Autotherme Grade-F 3.15 MM | Chemical Composition | Si (Min,Max)% | 0.000, 0.200
SAW WIRE | Autotherme Grade-F | U3 - SAW Wires | Autotherme Grade-F 3.15 MM | Chemical Composition | S (Min,Max)% | 0.000, 0.025
SAW WIRE | Autotherme Grade-F | U3 - SAW Wires | Autotherme Grade-F 3.15 MM | Chemical Composition | P (Min,Max)% | 0.000, 0.025
SAW WIRE | Autotherme Grade-F | U3 - SAW Wires | Autotherme Grade-F 3.15 MM | Chemical Composition | Mo(Min,Max)% | 0.450, 0.650
SAW WIRE | Autotherme Grade-F | U3 - SAW Wires | Autotherme Grade-F 3.15 MM | Chemical Composition | Cu(Min, Max) | 0.000, 0.350
SAW WIRE | Autotherme Grade-F | U3 - SAW Wires | Autotherme Grade-F 3.15 MM | Mechanical Prop(AWS) | Test Cond as Per | AWS/SFA:5.23 EA-2
SAW WIRE | Autotherme Grade-F | U3 - SAW Wires | Autotherme Grade-F 4.00 MM | Chemical Composition | C(Min,Max)% | 0.050, 0.170
SAW WIRE | Autotherme Grade-F | U3 - SAW Wires | Autotherme Grade-F 4.00 MM | Chemical Composition | Mn(Min,Max)% | 0.950, 1.350
SAW WIRE | Autotherme Grade-F | U3 - SAW Wires | Autotherme Grade-F 4.00 MM | Chemical Composition | Si (Min,Max)% | 0.000, 0.200
SAW WIRE | Autotherme Grade-F | U3 - SAW Wires | Autotherme Grade-F 4.00 MM | Chemical Composition | S (Min,Max)% | 0.000, 0.025
SAW WIRE | Autotherme Grade-F | U3 - SAW Wires | Autotherme Grade-F 4.00 MM | Chemical Composition | P (Min,Max)% | 0.000, 0.025
SAW WIRE | Autotherme Grade-F | U3 - SAW Wires | Autotherme Grade-F 4.00 MM | Chemical Composition | Mo(Min,Max)% | 0.450, 0.650
SAW WIRE | Autotherme Grade-F | U3 - SAW Wires | Autotherme Grade-F 4.00 MM | Chemical Composition | Cu(Min, Max) | 0.000, 0.350
SAW WIRE | Autotherme Grade-F | U3 - SAW Wires | Autotherme Grade-F 4.00 MM | Mechanical Prop(AWS) | Test Cond as Per | AWS/SFA:5.23 EA-2
SAW WIRE | Autotherme Grade-G | U3 - SAW Wires | Autotherme Grade-G 4.00MM | Chemical Composition | C(Min,Max)% | 0.060, 0.150
SAW WIRE | Autotherme Grade-G | U3 - SAW Wires | Autotherme Grade-G 4.00MM | Chemical Composition | Mn(Min,Max)% | 1.400, 1.850
SAW WIRE | Autotherme Grade-G | U3 - SAW Wires | Autotherme Grade-G 4.00MM | Chemical Composition | Si (Min,Max)% | 0.800, 1.150
SAW WIRE | Autotherme Grade-G | U3 - SAW Wires | Autotherme Grade-G 4.00MM | Chemical Composition | S (Min,Max)% | 0.000, 0.350
SAW WIRE | Autotherme Grade-G | U3 - SAW Wires | Autotherme Grade-G 4.00MM | Chemical Composition | P (Min,Max)% | 0.000, 0.025
SAW WIRE | Autotherme Grade-G | U3 - SAW Wires | Autotherme Grade-G 4.00MM | Chemical Composition | Cr(Min,Max)% | 0.000, 0.150
SAW WIRE | Autotherme Grade-G | U3 - SAW Wires | Autotherme Grade-G 4.00MM | Chemical Composition | Ni(Min,Max)% | 0.000, 0.150
SAW WIRE | Autotherme Grade-G | U3 - SAW Wires | Autotherme Grade-G 4.00MM | Chemical Composition | Mo(Min,Max)% | 0.000, 0.150
SAW WIRE | Autotherme Grade-G | U3 - SAW Wires | Autotherme Grade-G 4.00MM | Chemical Composition | Cu(Min, Max) | 0.000, 0.150
SAW WIRE | Autotherme Grade-G | U3 - SAW Wires | Autotherme Grade-G 4.00MM | Mechanical Prop(AWS) | Test Cond as Per | AWS/SFA:5.23 EG
SAW WIRE | Autotherme Grade-H | U3 - SAW Wires | Autotherme Grade-H 3.15 MM | Chemical Composition | C(Min,Max)% | 0.000, 0.120
SAW WIRE | Autotherme Grade-H | U3 - SAW Wires | Autotherme Grade-H 3.15 MM | Chemical Composition | Mn(Min,Max)% | 0.750, 1.250
SAW WIRE | Autotherme Grade-H | U3 - SAW Wires | Autotherme Grade-H 3.15 MM | Chemical Composition | Si (Min,Max)% | 0.050, 0.300
SAW WIRE | Autotherme Grade-H | U3 - SAW Wires | Autotherme Grade-H 3.15 MM | Chemical Composition | S (Min,Max)% | 0.000, 0.020
SAW WIRE | Autotherme Grade-H | U3 - SAW Wires | Autotherme Grade-H 3.15 MM | Chemical Composition | P (Min,Max)% | 0.000, 0.020
SAW WIRE | Autotherme Grade-H | U3 - SAW Wires | Autotherme Grade-H 3.15 MM | Chemical Composition | Ni(Min,Max)% | 2.100, 2.900
SAW WIRE | Autotherme Grade-H | U3 - SAW Wires | Autotherme Grade-H 3.15 MM | Chemical Composition | Cu(Min, Max) | 0.000, 0.350
SAW WIRE | Autotherme Grade-H | U3 - SAW Wires | Autotherme Grade-H 3.15 MM | Mechanical Prop(AWS) | Test Cond as Per | AWS/SFA:5.23 ENi2
SAW WIRE | Autotherme Grade-J | U3 - SAW Wires | Autotherme Grade-J 4.00 MM | Chemical Composition | C(Min,Max)% | 0.050, 0.150
SAW WIRE | Autotherme Grade-J | U3 - SAW Wires | Autotherme Grade-J 4.00 MM | Chemical Composition | Mn(Min,Max)% | 1.200, 1.600
SAW WIRE | Autotherme Grade-J | U3 - SAW Wires | Autotherme Grade-J 4.00 MM | Chemical Composition | Si (Min,Max)% | 0.100, 0.200
SAW WIRE | Autotherme Grade-J | U3 - SAW Wires | Autotherme Grade-J 4.00 MM | Chemical Composition | S (Min,Max)% | 0.000, 0.025
SAW WIRE | Autotherme Grade-J | U3 - SAW Wires | Autotherme Grade-J 4.00 MM | Chemical Composition | P (Min,Max)% | 0.000, 0.025
SAW WIRE | Autotherme Grade-J | U3 - SAW Wires | Autotherme Grade-J 4.00 MM | Chemical Composition | Mo(Min,Max)% | 0.400, 0.650
SAW WIRE | Autotherme Grade-J | U3 - SAW Wires | Autotherme Grade-J 4.00 MM | Chemical Composition | Cu(Min, Max) | 0.000, 0.200
SAW WIRE | Autotherme Grade-J | U3 - SAW Wires | Autotherme Grade-J 4.00 MM | Mechanical Prop(AWS) | Test Cond as Per | AWS/SFA:5.23 EA4
SAW WIRE | Autotherme Grade-L | U3 - SAW Wires | Autotherme Grade-L 2.0 MM | Chemical Composition | C(Min,Max)% | 0.070, 0.150
SAW WIRE | Autotherme Grade-L | U3 - SAW Wires | Autotherme Grade-L 2.0 MM | Chemical Composition | Mn(Min,Max)% | 0.450, 1.000
SAW WIRE | Autotherme Grade-L | U3 - SAW Wires | Autotherme Grade-L 2.0 MM | Chemical Composition | Si (Min,Max)% | 0.050, 0.300
SAW WIRE | Autotherme Grade-L | U3 - SAW Wires | Autotherme Grade-L 2.0 MM | Chemical Composition | S (Min,Max)% | 0.000, 0.025
SAW WIRE | Autotherme Grade-L | U3 - SAW Wires | Autotherme Grade-L 2.0 MM | Chemical Composition | P (Min,Max)% | 0.000, 0.025
SAW WIRE | Autotherme Grade-L | U3 - SAW Wires | Autotherme Grade-L 2.0 MM | Chemical Composition | Cr(Min,Max)% | 1.000, 1.750
SAW WIRE | Autotherme Grade-L | U3 - SAW Wires | Autotherme Grade-L 2.0 MM | Chemical Composition | Mo(Min,Max)% | 0.450, 0.650
SAW WIRE | Autotherme Grade-L | U3 - SAW Wires | Autotherme Grade-L 2.0 MM | Chemical Composition | Cu(Min, Max) | 0.000, 0.200
SAW WIRE | Autotherme Grade-L | U3 - SAW Wires | Autotherme Grade-L 2.0 MM | Mechanical Prop(AWS) | Test Cond as Per | AWS/SFA:5.23 EB2
SAW WIRE | Autotherme Grade-L | U3 - SAW Wires | Autotherme Grade-L 2.50 MM | Chemical Composition | C(Min,Max)% | 0.070, 0.150
SAW WIRE | Autotherme Grade-L | U3 - SAW Wires | Autotherme Grade-L 2.50 MM | Chemical Composition | Mn(Min,Max)% | 0.450, 1.000
SAW WIRE | Autotherme Grade-L | U3 - SAW Wires | Autotherme Grade-L 2.50 MM | Chemical Composition | Si (Min,Max)% | 0.050, 0.300
SAW WIRE | Autotherme Grade-L | U3 - SAW Wires | Autotherme Grade-L 2.50 MM | Chemical Composition | S (Min,Max)% | 0.000, 0.025
SAW WIRE | Autotherme Grade-L | U3 - SAW Wires | Autotherme Grade-L 2.50 MM | Chemical Composition | P (Min,Max)% | 0.000, 0.025
SAW WIRE | Autotherme Grade-L | U3 - SAW Wires | Autotherme Grade-L 2.50 MM | Chemical Composition | Cr(Min,Max)% | 1.000, 1.750
SAW WIRE | Autotherme Grade-L | U3 - SAW Wires | Autotherme Grade-L 2.50 MM | Chemical Composition | Mo(Min,Max)% | 0.450, 0.650
SAW WIRE | Autotherme Grade-L | U3 - SAW Wires | Autotherme Grade-L 2.50 MM | Chemical Composition | Cu(Min, Max) | 0.000, 0.200
SAW WIRE | Autotherme Grade-L | U3 - SAW Wires | Autotherme Grade-L 2.50 MM | Mechanical Prop(AWS) | Test Cond as Per | AWS/SFA:5.23 EB2
SAW WIRE | Autotherme Grade-L | U3 - SAW Wires | Autotherme Grade-L 3.15 MM | Chemical Composition | C(Min,Max)% | 0.070, 0.150
SAW WIRE | Autotherme Grade-L | U3 - SAW Wires | Autotherme Grade-L 3.15 MM | Chemical Composition | Mn(Min,Max)% | 0.450, 1.000
SAW WIRE | Autotherme Grade-L | U3 - SAW Wires | Autotherme Grade-L 3.15 MM | Chemical Composition | Si (Min,Max)% | 0.050, 0.300
SAW WIRE | Autotherme Grade-L | U3 - SAW Wires | Autotherme Grade-L 3.15 MM | Chemical Composition | S (Min,Max)% | 0.000, 0.025
SAW WIRE | Autotherme Grade-L | U3 - SAW Wires | Autotherme Grade-L 3.15 MM | Chemical Composition | P (Min,Max)% | 0.000, 0.025
SAW WIRE | Autotherme Grade-L | U3 - SAW Wires | Autotherme Grade-L 3.15 MM | Chemical Composition | Cr(Min,Max)% | 1.000, 1.750
SAW WIRE | Autotherme Grade-L | U3 - SAW Wires | Autotherme Grade-L 3.15 MM | Chemical Composition | Mo(Min,Max)% | 0.450, 0.650
SAW WIRE | Autotherme Grade-L | U3 - SAW Wires | Autotherme Grade-L 3.15 MM | Chemical Composition | Cu(Min, Max) | 0.000, 0.200
SAW WIRE | Autotherme Grade-L | U3 - SAW Wires | Autotherme Grade-L 3.15 MM | Mechanical Prop(AWS) | Test Cond as Per | AWS/SFA:5.23 EB2
SAW WIRE | Autotherme Grade-LR | U3 - SAW Wires | Autotherme Grade-LR 2.00 MM | Chemical Composition | C(Min,Max)% | 0.070, 0.150
SAW WIRE | Autotherme Grade-LR | U3 - SAW Wires | Autotherme Grade-LR 2.00 MM | Chemical Composition | Mn(Min,Max)% | 0.450, 1.000
SAW WIRE | Autotherme Grade-LR | U3 - SAW Wires | Autotherme Grade-LR 2.00 MM | Chemical Composition | Si (Min,Max)% | 0.050, 0.300
SAW WIRE | Autotherme Grade-LR | U3 - SAW Wires | Autotherme Grade-LR 2.00 MM | Chemical Composition | S (Min,Max)% | 0.000, 0.008
SAW WIRE | Autotherme Grade-LR | U3 - SAW Wires | Autotherme Grade-LR 2.00 MM | Chemical Composition | P (Min,Max)% | 0.000, 0.008
SAW WIRE | Autotherme Grade-LR | U3 - SAW Wires | Autotherme Grade-LR 2.00 MM | Chemical Composition | Cr(Min,Max)% | 1.000, 1.750
SAW WIRE | Autotherme Grade-LR | U3 - SAW Wires | Autotherme Grade-LR 2.00 MM | Chemical Composition | Mo(Min,Max)% | 0.450, 0.650
SAW WIRE | Autotherme Grade-LR | U3 - SAW Wires | Autotherme Grade-LR 2.00 MM | Chemical Composition | Cu(Min, Max) | 0.000, 0.150
SAW WIRE | Autotherme Grade-LR | U3 - SAW Wires | Autotherme Grade-LR 2.00 MM | Chemical Composition | Ti (Min Max%) | 0.000, 0.005
SAW WIRE | Autotherme Grade-LR | U3 - SAW Wires | Autotherme Grade-LR 2.00 MM | Chemical Composition | As | 0.000, 0.005
SAW WIRE | Autotherme Grade-LR | U3 - SAW Wires | Autotherme Grade-LR 2.00 MM | Chemical Composition | Sb | 0.000, 0.005
SAW WIRE | Autotherme Grade-LR | U3 - SAW Wires | Autotherme Grade-LR 2.00 MM | Chemical Composition | Sn | 0.000, 0.005
SAW WIRE | Autotherme Grade-LR | U3 - SAW Wires | Autotherme Grade-LR 2.00 MM | Mechanical Prop(AWS) | Test Cond as Per | AWS/SFA:5.17 EB2R
SAW WIRE | Autotherme Grade-M | U3 - SAW Wires | Autotherme Grade-M 3.15 MM | Chemical Composition | C(Min,Max)% | 0.050, 0.150
SAW WIRE | Autotherme Grade-M | U3 - SAW Wires | Autotherme Grade-M 3.15 MM | Chemical Composition | Mn(Min,Max)% | 0.400, 0.800
SAW WIRE | Autotherme Grade-M | U3 - SAW Wires | Autotherme Grade-M 3.15 MM | Chemical Composition | Si (Min,Max)% | 0.050, 0.300
SAW WIRE | Autotherme Grade-M | U3 - SAW Wires | Autotherme Grade-M 3.15 MM | Chemical Composition | S (Min,Max)% | 0.000, 0.025
SAW WIRE | Autotherme Grade-M | U3 - SAW Wires | Autotherme Grade-M 3.15 MM | Chemical Composition | P (Min,Max)% | 0.000, 0.025
SAW WIRE | Autotherme Grade-M | U3 - SAW Wires | Autotherme Grade-M 3.15 MM | Chemical Composition | Cr(Min,Max)% | 2.250, 3.000
SAW WIRE | Autotherme Grade-M | U3 - SAW Wires | Autotherme Grade-M 3.15 MM | Chemical Composition | Mo(Min,Max)% | 0.900, 1.100
SAW WIRE | Autotherme Grade-M | U3 - SAW Wires | Autotherme Grade-M 3.15 MM | Chemical Composition | Cu(Min, Max) | 0.000, 0.350
SAW WIRE | Autotherme Grade-M | U3 - SAW Wires | Autotherme Grade-M 3.15 MM | Mechanical Prop(AWS) | Test Cond as Per | AWS/SFA:5.17 EB3
SAW WIRE | Autotherme Grade-MR | U3 - SAW Wires | Autotherme Grade-MR 3.15 MM | Chemical Composition | C(Min,Max)% | 0.050, 0.150
SAW WIRE | Autotherme Grade-MR | U3 - SAW Wires | Autotherme Grade-MR 3.15 MM | Chemical Composition | Mn(Min,Max)% | 0.400, 0.800
SAW WIRE | Autotherme Grade-MR | U3 - SAW Wires | Autotherme Grade-MR 3.15 MM | Chemical Composition | Si (Min,Max)% | 0.050, 0.300
SAW WIRE | Autotherme Grade-MR | U3 - SAW Wires | Autotherme Grade-MR 3.15 MM | Chemical Composition | S (Min,Max)% | 0.000, 0.025
SAW WIRE | Autotherme Grade-MR | U3 - SAW Wires | Autotherme Grade-MR 3.15 MM | Chemical Composition | P (Min,Max)% | 0.000, 0.025
SAW WIRE | Autotherme Grade-MR | U3 - SAW Wires | Autotherme Grade-MR 3.15 MM | Chemical Composition | Cr(Min,Max)% | 2.250, 3.000
SAW WIRE | Autotherme Grade-MR | U3 - SAW Wires | Autotherme Grade-MR 3.15 MM | Chemical Composition | Mo(Min,Max)% | 0.900, 1.100
SAW WIRE | Autotherme Grade-MR | U3 - SAW Wires | Autotherme Grade-MR 3.15 MM | Chemical Composition | Cu(Min, Max) | 0.000, 0.350
SAW WIRE | Autotherme Grade-MR | U3 - SAW Wires | Autotherme Grade-MR 3.15 MM | Chemical Composition | As | 0.000, 0.005
SAW WIRE | Autotherme Grade-MR | U3 - SAW Wires | Autotherme Grade-MR 3.15 MM | Chemical Composition | Sb | 0.000, 0.005
SAW WIRE | Autotherme Grade-MR | U3 - SAW Wires | Autotherme Grade-MR 3.15 MM | Chemical Composition | Sn | 0.000, 0.005
SAW WIRE | Autotherme Grade-MR | U3 - SAW Wires | Autotherme Grade-MR 3.15 MM | Mechanical Prop(AWS) | Test Cond as Per | AWS/SFA:5.17 EB3
SAW WIRE | Autotherme Grade-P | U3 - SAW Wires | Autotherme Grade-P 3.15 MM | Chemical Composition | C(Min,Max)% | 0.100, 0.180
SAW WIRE | Autotherme Grade-P | U3 - SAW Wires | Autotherme Grade-P 3.15 MM | Chemical Composition | Mn(Min,Max)% | 1.500, 2.400
SAW WIRE | Autotherme Grade-P | U3 - SAW Wires | Autotherme Grade-P 3.15 MM | Chemical Composition | Si (Min,Max)% | 0.000, 0.300
SAW WIRE | Autotherme Grade-P | U3 - SAW Wires | Autotherme Grade-P 3.15 MM | Chemical Composition | S (Min,Max)% | 0.000, 0.025
SAW WIRE | Autotherme Grade-P | U3 - SAW Wires | Autotherme Grade-P 3.15 MM | Chemical Composition | P (Min,Max)% | 0.000, 0.025
SAW WIRE | Autotherme Grade-P | U3 - SAW Wires | Autotherme Grade-P 3.15 MM | Chemical Composition | Ni(Min,Max)% | 0.700, 1.100
SAW WIRE | Autotherme Grade-P | U3 - SAW Wires | Autotherme Grade-P 3.15 MM | Chemical Composition | Mo(Min,Max)% | 0.400, 0.650
SAW WIRE | Autotherme Grade-P | U3 - SAW Wires | Autotherme Grade-P 3.15 MM | Chemical Composition | Cu(Min, Max) | 0.000, 0.350
SAW WIRE | Autotherme Grade-P | U3 - SAW Wires | Autotherme Grade-P 3.15 MM | Mechanical Prop(AWS) | Test Cond as Per | AWS/SFA:5.23 EF3
SAW WIRE | Autotherme Grade-P | U3 - SAW Wires | Autotherme Grade-P 4.00 MM | Chemical Composition | C(Min,Max)% | 0.100, 0.180
SAW WIRE | Autotherme Grade-P | U3 - SAW Wires | Autotherme Grade-P 4.00 MM | Chemical Composition | Mn(Min,Max)% | 1.500, 2.400
SAW WIRE | Autotherme Grade-P | U3 - SAW Wires | Autotherme Grade-P 4.00 MM | Chemical Composition | Si (Min,Max)% | 0.000, 0.300
SAW WIRE | Autotherme Grade-P | U3 - SAW Wires | Autotherme Grade-P 4.00 MM | Chemical Composition | S (Min,Max)% | 0.000, 0.025
SAW WIRE | Autotherme Grade-P | U3 - SAW Wires | Autotherme Grade-P 4.00 MM | Chemical Composition | P (Min,Max)% | 0.000, 0.025
SAW WIRE | Autotherme Grade-P | U3 - SAW Wires | Autotherme Grade-P 4.00 MM | Chemical Composition | Ni(Min,Max)% | 0.700, 1.100
SAW WIRE | Autotherme Grade-P | U3 - SAW Wires | Autotherme Grade-P 4.00 MM | Chemical Composition | Mo(Min,Max)% | 0.400, 0.650
SAW WIRE | Autotherme Grade-P | U3 - SAW Wires | Autotherme Grade-P 4.00 MM | Chemical Composition | Cu(Min, Max) | 0.000, 0.350
SAW WIRE | Autotherme Grade-P | U3 - SAW Wires | Autotherme Grade-P 4.00 MM | Mechanical Prop(AWS) | Test Cond as Per | AWS/SFA:5.23 EF3
SAW WIRE | Autotherme Grade-R | Non Moving Finished Goods | Autotherme Grade-R 3.15 MM | Chemical Composition | C(Min,Max)% | 0.000, 0.100
SAW WIRE | Autotherme Grade-R | Non Moving Finished Goods | Autotherme Grade-R 3.15 MM | Chemical Composition | Mn(Min,Max)% | 0.350, 0.700
SAW WIRE | Autotherme Grade-R | Non Moving Finished Goods | Autotherme Grade-R 3.15 MM | Chemical Composition | Si (Min,Max)% | 0.050, 0.500
SAW WIRE | Autotherme Grade-R | Non Moving Finished Goods | Autotherme Grade-R 3.15 MM | Chemical Composition | S (Min,Max)% | 0.000, 0.025
SAW WIRE | Autotherme Grade-R | Non Moving Finished Goods | Autotherme Grade-R 3.15 MM | Chemical Composition | P (Min,Max)% | 0.000, 0.025
SAW WIRE | Autotherme Grade-R | Non Moving Finished Goods | Autotherme Grade-R 3.15 MM | Chemical Composition | Cr(Min,Max)% | 4.500, 6.500
SAW WIRE | Autotherme Grade-R | Non Moving Finished Goods | Autotherme Grade-R 3.15 MM | Chemical Composition | Ni(Min,Max)% | 0.700, 1.100
SAW WIRE | Autotherme Grade-R | Non Moving Finished Goods | Autotherme Grade-R 3.15 MM | Chemical Composition | Mo(Min,Max)% | 0.450, 0.700
SAW WIRE | Autotherme Grade-R | Non Moving Finished Goods | Autotherme Grade-R 3.15 MM | Chemical Composition | Cu(Min, Max) | 0.000, 0.350
SAW WIRE | Autotherme Grade-R | Non Moving Finished Goods | Autotherme Grade-R 3.15 MM | Mechanical Prop(AWS) | Test Cond as Per | AWS/SFA:5.23 EF6
SAW WIRE | Autotherme Grade-U | U3 - SAW Wires | Autotherme Grade-U 2.50 MM | Chemical Composition | C(Min,Max)% | 0.050, 0.170
SAW WIRE | Autotherme Grade-U | U3 - SAW Wires | Autotherme Grade-U 2.50 MM | Chemical Composition | Mn(Min,Max)% | 1.650, 2.200
SAW WIRE | Autotherme Grade-U | U3 - SAW Wires | Autotherme Grade-U 2.50 MM | Chemical Composition | Si (Min,Max)% | 0.000, 0.200
SAW WIRE | Autotherme Grade-U | U3 - SAW Wires | Autotherme Grade-U 2.50 MM | Chemical Composition | S (Min,Max)% | 0.000, 0.025
SAW WIRE | Autotherme Grade-U | U3 - SAW Wires | Autotherme Grade-U 2.50 MM | Chemical Composition | P (Min,Max)% | 0.000, 0.025
SAW WIRE | Autotherme Grade-U | U3 - SAW Wires | Autotherme Grade-U 2.50 MM | Chemical Composition | Mo(Min,Max)% | 5.000, 0.000
SAW WIRE | Autotherme Grade-U | U3 - SAW Wires | Autotherme Grade-U 2.50 MM | Chemical Composition | Cu(Min, Max) | 0.000, 0.350
SAW WIRE | Autotherme Grade-U | U3 - SAW Wires | Autotherme Grade-U 2.50 MM | Mechanical Prop(AWS) | Test Cond as Per | AWS/SFA:5.23 EA3
SAW WIRE | AUTOTHERME-316L | U3 - SAW Wires | Autotherme Grade-316L 2.50MM | Chemical Composition | C(Min,Max)% | 0.000, 0.030
SAW WIRE | AUTOTHERME-316L | U3 - SAW Wires | Autotherme Grade-316L 2.50MM | Chemical Composition | Mn(Min,Max)% | 1.000, 2.500
SAW WIRE | AUTOTHERME-316L | U3 - SAW Wires | Autotherme Grade-316L 2.50MM | Chemical Composition | Si (Min,Max)% | 0.000, 0.500
SAW WIRE | AUTOTHERME-316L | U3 - SAW Wires | Autotherme Grade-316L 2.50MM | Chemical Composition | S (Min,Max)% | 0.000, 0.020
SAW WIRE | AUTOTHERME-316L | U3 - SAW Wires | Autotherme Grade-316L 2.50MM | Chemical Composition | P (Min,Max)% | 0.000, 0.030
SAW WIRE | AUTOTHERME-316L | U3 - SAW Wires | Autotherme Grade-316L 2.50MM | Chemical Composition | Cr(Min,Max)% | 18.000, 20.000
SAW WIRE | AUTOTHERME-316L | U3 - SAW Wires | Autotherme Grade-316L 2.50MM | Chemical Composition | Ni(Min,Max)% | 11.000, 14.000
SAW WIRE | AUTOTHERME-316L | U3 - SAW Wires | Autotherme Grade-316L 2.50MM | Chemical Composition | Mo(Min,Max)% | 2.000, 3.000
SAW WIRE | AUTOTHERME-316L | U3 - SAW Wires | Autotherme Grade-316L 2.50MM | Chemical Composition | Cu(Min, Max) | 0.000, 0.250
SAW WIRE | AUTOTHERME-316L | U3 - SAW Wires | Autotherme Grade-316L 2.50MM | Mechanical Prop(AWS) | Test Cond as Per | AWS/SFA:5.9 ER-316L
SAW WIRE | Mergearc Grd-"J" | U3 - SAW Wires | Mergearc Grd-"J"-4.00MM | Chemical Composition | C(Min,Max)% | 0.050, 0.150
SAW WIRE | Mergearc Grd-"J" | U3 - SAW Wires | Mergearc Grd-"J"-4.00MM | Chemical Composition | Mn(Min,Max)% | 1.200, 1.600
SAW WIRE | Mergearc Grd-"J" | U3 - SAW Wires | Mergearc Grd-"J"-4.00MM | Chemical Composition | Si (Min,Max)% | 0.100, 0.200
SAW WIRE | Mergearc Grd-"J" | U3 - SAW Wires | Mergearc Grd-"J"-4.00MM | Chemical Composition | S (Min,Max)% | 0.000, 0.025
SAW WIRE | Mergearc Grd-"J" | U3 - SAW Wires | Mergearc Grd-"J"-4.00MM | Chemical Composition | P (Min,Max)% | 0.000, 0.025
SAW WIRE | Mergearc Grd-"J" | U3 - SAW Wires | Mergearc Grd-"J"-4.00MM | Chemical Composition | Mo(Min,Max)% | 0.400, 0.650
SAW WIRE | Mergearc Grd-"J" | U3 - SAW Wires | Mergearc Grd-"J"-4.00MM | Chemical Composition | Cu(Min, Max) | 0.000, 0.200
SAW WIRE | Mergearc Grd-"J" | U3 - SAW Wires | Mergearc Grd-"J"-4.00MM | Mechanical Prop(AWS) | Test Cond as Per | AWS/SFA:5.23 EA4
SAW WIRE | MOST R EM12K | Export FG Sample Item | MOST R EM12K - 2.50 MM | Chemical Composition | C(Min,Max)% | 0.050, 0.150
SAW WIRE | MOST R EM12K | Export FG Sample Item | MOST R EM12K - 2.50 MM | Chemical Composition | Mn(Min,Max)% | 0.800, 1.250
SAW WIRE | MOST R EM12K | Export FG Sample Item | MOST R EM12K - 2.50 MM | Chemical Composition | Si (Min,Max)% | 0.100, 0.350
SAW WIRE | MOST R EM12K | Export FG Sample Item | MOST R EM12K - 2.50 MM | Chemical Composition | S (Min,Max)% | 0.000, 0.030
SAW WIRE | MOST R EM12K | Export FG Sample Item | MOST R EM12K - 2.50 MM | Chemical Composition | P (Min,Max)% | 0.000, 0.030
SAW WIRE | MOST R EM12K | Export FG Sample Item | MOST R EM12K - 2.50 MM | Chemical Composition | Cu(Min, Max) | 0.000, 0.350
SAW WIRE | MOST R EM12K | Export FG Sample Item | MOST R EM12K - 2.50 MM | Mechanical Prop (EN) | Test Condition2 - EN | EN ISO 14171-B-SU21
SAW WIRE | MOST R EM12K | Export FG Sample Item | MOST R EM12K - 2.50 MM | Mechanical Prop(AWS) | Test Cond as Per | AWS/SFA:5.17 EM-12K
SAW WIRE | MOST R EM12K | Export FG Sample Item | MOST R EM12K - 3.20 MM | Chemical Composition | C(Min,Max)% | 0.050, 0.150
SAW WIRE | MOST R EM12K | Export FG Sample Item | MOST R EM12K - 3.20 MM | Chemical Composition | Mn(Min,Max)% | 0.800, 1.250
SAW WIRE | MOST R EM12K | Export FG Sample Item | MOST R EM12K - 3.20 MM | Chemical Composition | Si (Min,Max)% | 0.100, 0.350
SAW WIRE | MOST R EM12K | Export FG Sample Item | MOST R EM12K - 3.20 MM | Chemical Composition | S (Min,Max)% | 0.000, 0.030
SAW WIRE | MOST R EM12K | Export FG Sample Item | MOST R EM12K - 3.20 MM | Chemical Composition | P (Min,Max)% | 0.000, 0.030
SAW WIRE | MOST R EM12K | Export FG Sample Item | MOST R EM12K - 3.20 MM | Chemical Composition | Cu(Min, Max) | 0.000, 0.350
SAW WIRE | MOST R EM12K | Export FG Sample Item | MOST R EM12K - 3.20 MM | Mechanical Prop (EN) | Test Condition2 - EN | EN ISO 14171-B-SU21
SAW WIRE | MOST R EM12K | Export FG Sample Item | MOST R EM12K - 3.20 MM | Mechanical Prop(AWS) | Test Cond as Per | AWS/SFA:5.17 EM-12K
SAW WIRE | MOST R EM12K | Export FG Sample Item | MOST R EM12K - 4.00 MM | Chemical Composition | C(Min,Max)% | 0.050, 0.150
SAW WIRE | MOST R EM12K | Export FG Sample Item | MOST R EM12K - 4.00 MM | Chemical Composition | Mn(Min,Max)% | 0.800, 1.250
SAW WIRE | MOST R EM12K | Export FG Sample Item | MOST R EM12K - 4.00 MM | Chemical Composition | Si (Min,Max)% | 0.100, 0.350
SAW WIRE | MOST R EM12K | Export FG Sample Item | MOST R EM12K - 4.00 MM | Chemical Composition | S (Min,Max)% | 0.000, 0.030
SAW WIRE | MOST R EM12K | Export FG Sample Item | MOST R EM12K - 4.00 MM | Chemical Composition | P (Min,Max)% | 0.000, 0.030
SAW WIRE | MOST R EM12K | Export FG Sample Item | MOST R EM12K - 4.00 MM | Chemical Composition | Cu(Min, Max) | 0.000, 0.350
SAW WIRE | MOST R EM12K | Export FG Sample Item | MOST R EM12K - 4.00 MM | Mechanical Prop (EN) | Test Condition2 - EN | EN ISO 14171-B-SU21
SAW WIRE | MOST R EM12K | Export FG Sample Item | MOST R EM12K - 4.00 MM | Mechanical Prop(AWS) | Test Cond as Per | AWS/SFA:5.17 EM-12K
SPECIAL OTHERS | Cellutherme | U1 and U3 - Electrodes - MS Common | CELLUTHERME 2.50 X 350 | Chemical Composition | C(Min,Max)% | 0.000, 0.200
SPECIAL OTHERS | Cellutherme | U1 and U3 - Electrodes - MS Common | CELLUTHERME 2.50 X 350 | Chemical Composition | Mn(Min,Max)% | 0.00, 1.20
SPECIAL OTHERS | Cellutherme | U1 and U3 - Electrodes - MS Common | CELLUTHERME 2.50 X 350 | Chemical Composition | Si (Min,Max)% | 0.000, 1.000
SPECIAL OTHERS | Cellutherme | U1 and U3 - Electrodes - MS Common | CELLUTHERME 2.50 X 350 | Chemical Composition | Cr(Min,Max)% | 0.000, 0.200
SPECIAL OTHERS | Cellutherme | U1 and U3 - Electrodes - MS Common | CELLUTHERME 2.50 X 350 | Chemical Composition | Ni(Min,Max)% | 0.000, 0.300
SPECIAL OTHERS | Cellutherme | U1 and U3 - Electrodes - MS Common | CELLUTHERME 2.50 X 350 | Chemical Composition | Mo(Min,Max)% | 0.000, 0.300
SPECIAL OTHERS | Cellutherme | U1 and U3 - Electrodes - MS Common | CELLUTHERME 2.50 X 350 | Chemical Composition | V(Min ,Max%) | 0.000, 0.080
SPECIAL OTHERS | Cellutherme | U1 and U3 - Electrodes - MS Common | CELLUTHERME 2.50 X 350 | Mechanical Prop (EN) | Test Condition2 - EN | EN ISO 2560-B E 43 10 A
SPECIAL OTHERS | Cellutherme | U1 and U3 - Electrodes - MS Common | CELLUTHERME 2.50 X 350 | Mechanical Prop(AWS) | Radiography | Satisfactory
SPECIAL OTHERS | Cellutherme | U1 and U3 - Electrodes - MS Common | CELLUTHERME 2.50 X 350 | Mechanical Prop(AWS) | YS(Kgf/mm2) | 330.000, 0.000
SPECIAL OTHERS | Cellutherme | U1 and U3 - Electrodes - MS Common | CELLUTHERME 2.50 X 350 | Mechanical Prop(AWS) | UTS(Kg/mm2)(Min,Max% | 430.000, 0.000
SPECIAL OTHERS | Cellutherme | U1 and U3 - Electrodes - MS Common | CELLUTHERME 2.50 X 350 | Mechanical Prop(AWS) | Elong % | 22.000, 0.000
SPECIAL OTHERS | Cellutherme | U1 and U3 - Electrodes - MS Common | CELLUTHERME 2.50 X 350 | Mechanical Prop(AWS) | Test Cond as Per | AWS/SFA-5.1 : E 6010
SPECIAL OTHERS | Cellutherme | U1 and U3 - Electrodes - MS Common | CELLUTHERME 2.50 X 350 | Mechanical Prop(AWS) | CVN Temp C | -30
SPECIAL OTHERS | Cellutherme | U1 and U3 - Electrodes - MS Common | CELLUTHERME 2.50 X 350 | Mechanical Prop(AWS) | Fillet Weld Test | Satisfactory
SPECIAL OTHERS | Cellutherme | U3 - Electrodes - MS | CELLUTHERME 2.50 X 350 (3KG) | Chemical Composition | C(Min,Max)% | 0.000, 0.200
SPECIAL OTHERS | Cellutherme | U3 - Electrodes - MS | CELLUTHERME 2.50 X 350 (3KG) | Chemical Composition | Mn(Min,Max)% | 0.00, 1.20
SPECIAL OTHERS | Cellutherme | U3 - Electrodes - MS | CELLUTHERME 2.50 X 350 (3KG) | Chemical Composition | Si (Min,Max)% | 0.000, 1.000
SPECIAL OTHERS | Cellutherme | U3 - Electrodes - MS | CELLUTHERME 2.50 X 350 (3KG) | Chemical Composition | Cr(Min,Max)% | 0.000, 0.200
SPECIAL OTHERS | Cellutherme | U3 - Electrodes - MS | CELLUTHERME 2.50 X 350 (3KG) | Chemical Composition | Ni(Min,Max)% | 0.000, 0.300
SPECIAL OTHERS | Cellutherme | U3 - Electrodes - MS | CELLUTHERME 2.50 X 350 (3KG) | Chemical Composition | Mo(Min,Max)% | 0.000, 0.300
SPECIAL OTHERS | Cellutherme | U3 - Electrodes - MS | CELLUTHERME 2.50 X 350 (3KG) | Chemical Composition | V(Min ,Max%) | 0.000, 0.080
SPECIAL OTHERS | Cellutherme | U3 - Electrodes - MS | CELLUTHERME 2.50 X 350 (3KG) | Mechanical Prop (EN) | Test Condition2 - EN | EN ISO 2560-B E 43 10 A
SPECIAL OTHERS | Cellutherme | U3 - Electrodes - MS | CELLUTHERME 2.50 X 350 (3KG) | Mechanical Prop(AWS) | Radiography | Satisfactory
SPECIAL OTHERS | Cellutherme | U3 - Electrodes - MS | CELLUTHERME 2.50 X 350 (3KG) | Mechanical Prop(AWS) | YS(Kgf/mm2) | 330.000, 0.000
SPECIAL OTHERS | Cellutherme | U3 - Electrodes - MS | CELLUTHERME 2.50 X 350 (3KG) | Mechanical Prop(AWS) | UTS(Kg/mm2)(Min,Max% | 430.000, 0.000
SPECIAL OTHERS | Cellutherme | U3 - Electrodes - MS | CELLUTHERME 2.50 X 350 (3KG) | Mechanical Prop(AWS) | Elong % | 22.000, 0.000
SPECIAL OTHERS | Cellutherme | U3 - Electrodes - MS | CELLUTHERME 2.50 X 350 (3KG) | Mechanical Prop(AWS) | Test Cond as Per | AWS/SFA-5.1 : E 6010
SPECIAL OTHERS | Cellutherme | U3 - Electrodes - MS | CELLUTHERME 2.50 X 350 (3KG) | Mechanical Prop(AWS) | CVN Temp C | -30
SPECIAL OTHERS | Cellutherme | U3 - Electrodes - MS | CELLUTHERME 2.50 X 350 (3KG) | Mechanical Prop(AWS) | Fillet Weld Test | Satisfactory
SPECIAL OTHERS | Cellutherme | U3 - Electrodes - MS | CELLUTHERME 2.50 X 350 (4KG) | Chemical Composition | C(Min,Max)% | 0.000, 0.200
SPECIAL OTHERS | Cellutherme | U3 - Electrodes - MS | CELLUTHERME 2.50 X 350 (4KG) | Chemical Composition | Mn(Min,Max)% | 0.00, 1.20
SPECIAL OTHERS | Cellutherme | U3 - Electrodes - MS | CELLUTHERME 2.50 X 350 (4KG) | Chemical Composition | Si (Min,Max)% | 0.000, 1.000
SPECIAL OTHERS | Cellutherme | U3 - Electrodes - MS | CELLUTHERME 2.50 X 350 (4KG) | Chemical Composition | Cr(Min,Max)% | 0.000, 0.200
SPECIAL OTHERS | Cellutherme | U3 - Electrodes - MS | CELLUTHERME 2.50 X 350 (4KG) | Chemical Composition | Ni(Min,Max)% | 0.000, 0.300
SPECIAL OTHERS | Cellutherme | U3 - Electrodes - MS | CELLUTHERME 2.50 X 350 (4KG) | Chemical Composition | Mo(Min,Max)% | 0.000, 0.300
SPECIAL OTHERS | Cellutherme | U3 - Electrodes - MS | CELLUTHERME 2.50 X 350 (4KG) | Chemical Composition | V(Min ,Max%) | 0.000, 0.080
SPECIAL OTHERS | Cellutherme | U3 - Electrodes - MS | CELLUTHERME 2.50 X 350 (4KG) | Mechanical Prop (EN) | Test Condition2 - EN | EN ISO 2560-B E 43 10 A
SPECIAL OTHERS | Cellutherme | U3 - Electrodes - MS | CELLUTHERME 2.50 X 350 (4KG) | Mechanical Prop(AWS) | Radiography | Satisfactory
SPECIAL OTHERS | Cellutherme | U3 - Electrodes - MS | CELLUTHERME 2.50 X 350 (4KG) | Mechanical Prop(AWS) | YS(Kgf/mm2) | 330.000, 0.000
SPECIAL OTHERS | Cellutherme | U3 - Electrodes - MS | CELLUTHERME 2.50 X 350 (4KG) | Mechanical Prop(AWS) | UTS(Kg/mm2)(Min,Max% | 430.000, 0.000
SPECIAL OTHERS | Cellutherme | U3 - Electrodes - MS | CELLUTHERME 2.50 X 350 (4KG) | Mechanical Prop(AWS) | Elong % | 22.000, 0.000
SPECIAL OTHERS | Cellutherme | U3 - Electrodes - MS | CELLUTHERME 2.50 X 350 (4KG) | Mechanical Prop(AWS) | Test Cond as Per | AWS/SFA-5.1 : E 6010
SPECIAL OTHERS | Cellutherme | U3 - Electrodes - MS | CELLUTHERME 2.50 X 350 (4KG) | Mechanical Prop(AWS) | CVN Temp C | -30
SPECIAL OTHERS | Cellutherme | U3 - Electrodes - MS | CELLUTHERME 2.50 X 350 (4KG) | Mechanical Prop(AWS) | Fillet Weld Test | Satisfactory
SPECIAL OTHERS | Cellutherme | U3 - Electrodes - MS | CELLUTHERME 3.15 X 350 | Chemical Composition | C(Min,Max)% | 0.000, 0.200
SPECIAL OTHERS | Cellutherme | U3 - Electrodes - MS | CELLUTHERME 3.15 X 350 | Chemical Composition | Mn(Min,Max)% | 0.00, 1.20
SPECIAL OTHERS | Cellutherme | U3 - Electrodes - MS | CELLUTHERME 3.15 X 350 | Chemical Composition | Si (Min,Max)% | 0.000, 1.000
SPECIAL OTHERS | Cellutherme | U3 - Electrodes - MS | CELLUTHERME 3.15 X 350 | Chemical Composition | Cr(Min,Max)% | 0.000, 0.200
SPECIAL OTHERS | Cellutherme | U3 - Electrodes - MS | CELLUTHERME 3.15 X 350 | Chemical Composition | Ni(Min,Max)% | 0.000, 0.300
SPECIAL OTHERS | Cellutherme | U3 - Electrodes - MS | CELLUTHERME 3.15 X 350 | Chemical Composition | Mo(Min,Max)% | 0.000, 0.300
SPECIAL OTHERS | Cellutherme | U3 - Electrodes - MS | CELLUTHERME 3.15 X 350 | Chemical Composition | V(Min ,Max%) | 0.000, 0.080
SPECIAL OTHERS | Cellutherme | U3 - Electrodes - MS | CELLUTHERME 3.15 X 350 | Mechanical Prop (EN) | Test Condition2 - EN | EN ISO 2560-B E 43 10 A
SPECIAL OTHERS | Cellutherme | U3 - Electrodes - MS | CELLUTHERME 3.15 X 350 | Mechanical Prop(AWS) | Radiography | Satisfactory
SPECIAL OTHERS | Cellutherme | U3 - Electrodes - MS | CELLUTHERME 3.15 X 350 | Mechanical Prop(AWS) | YS(Kgf/mm2) | 330.000, 0.000
SPECIAL OTHERS | Cellutherme | U3 - Electrodes - MS | CELLUTHERME 3.15 X 350 | Mechanical Prop(AWS) | UTS(Kg/mm2)(Min,Max% | 430.000, 0.000
SPECIAL OTHERS | Cellutherme | U3 - Electrodes - MS | CELLUTHERME 3.15 X 350 | Mechanical Prop(AWS) | Elong % | 22.000, 0.000
SPECIAL OTHERS | Cellutherme | U3 - Electrodes - MS | CELLUTHERME 3.15 X 350 | Mechanical Prop(AWS) | Test Cond as Per | AWS/SFA-5.1 : E 6010
SPECIAL OTHERS | Cellutherme | U3 - Electrodes - MS | CELLUTHERME 3.15 X 350 | Mechanical Prop(AWS) | CVN Temp C | -30
SPECIAL OTHERS | Cellutherme | U3 - Electrodes - MS | CELLUTHERME 3.15 X 350 | Mechanical Prop(AWS) | Fillet Weld Test | Satisfactory
SPECIAL OTHERS | Cellutherme | U3 - Electrodes - MS | CELLUTHERME 3.15 X 350 (3KG) | Chemical Composition | C(Min,Max)% | 0.000, 0.200
SPECIAL OTHERS | Cellutherme | U3 - Electrodes - MS | CELLUTHERME 3.15 X 350 (3KG) | Chemical Composition | Mn(Min,Max)% | 0.00, 1.20
SPECIAL OTHERS | Cellutherme | U3 - Electrodes - MS | CELLUTHERME 3.15 X 350 (3KG) | Chemical Composition | Si (Min,Max)% | 0.000, 1.000
SPECIAL OTHERS | Cellutherme | U3 - Electrodes - MS | CELLUTHERME 3.15 X 350 (3KG) | Chemical Composition | Cr(Min,Max)% | 0.000, 0.200
SPECIAL OTHERS | Cellutherme | U3 - Electrodes - MS | CELLUTHERME 3.15 X 350 (3KG) | Chemical Composition | Ni(Min,Max)% | 0.000, 0.300
SPECIAL OTHERS | Cellutherme | U3 - Electrodes - MS | CELLUTHERME 3.15 X 350 (3KG) | Chemical Composition | Mo(Min,Max)% | 0.000, 0.300
SPECIAL OTHERS | Cellutherme | U3 - Electrodes - MS | CELLUTHERME 3.15 X 350 (3KG) | Chemical Composition | V(Min ,Max%) | 0.000, 0.080
SPECIAL OTHERS | Cellutherme | U3 - Electrodes - MS | CELLUTHERME 3.15 X 350 (3KG) | Mechanical Prop (EN) | Test Condition2 - EN | EN ISO 2560-B E 43 10 A
SPECIAL OTHERS | Cellutherme | U3 - Electrodes - MS | CELLUTHERME 3.15 X 350 (3KG) | Mechanical Prop(AWS) | Radiography | Satisfactory
SPECIAL OTHERS | Cellutherme | U3 - Electrodes - MS | CELLUTHERME 3.15 X 350 (3KG) | Mechanical Prop(AWS) | YS(Kgf/mm2) | 330.000, 0.000
SPECIAL OTHERS | Cellutherme | U3 - Electrodes - MS | CELLUTHERME 3.15 X 350 (3KG) | Mechanical Prop(AWS) | UTS(Kg/mm2)(Min,Max% | 430.000, 0.000
SPECIAL OTHERS | Cellutherme | U3 - Electrodes - MS | CELLUTHERME 3.15 X 350 (3KG) | Mechanical Prop(AWS) | Elong % | 22.000, 0.000
SPECIAL OTHERS | Cellutherme | U3 - Electrodes - MS | CELLUTHERME 3.15 X 350 (3KG) | Mechanical Prop(AWS) | Test Cond as Per | AWS/SFA-5.1 : E 6010
SPECIAL OTHERS | Cellutherme | U3 - Electrodes - MS | CELLUTHERME 3.15 X 350 (3KG) | Mechanical Prop(AWS) | CVN Temp C | -30
SPECIAL OTHERS | Cellutherme | U3 - Electrodes - MS | CELLUTHERME 3.15 X 350 (3KG) | Mechanical Prop(AWS) | Fillet Weld Test | Satisfactory
SPECIAL OTHERS | Cellutherme | U3 - Electrodes - MS | CELLUTHERME 3.15 X 350 (4KG) | Chemical Composition | C(Min,Max)% | 0.000, 0.200
SPECIAL OTHERS | Cellutherme | U3 - Electrodes - MS | CELLUTHERME 3.15 X 350 (4KG) | Chemical Composition | Mn(Min,Max)% | 0.00, 1.20
SPECIAL OTHERS | Cellutherme | U3 - Electrodes - MS | CELLUTHERME 3.15 X 350 (4KG) | Chemical Composition | Si (Min,Max)% | 0.000, 1.000
SPECIAL OTHERS | Cellutherme | U3 - Electrodes - MS | CELLUTHERME 3.15 X 350 (4KG) | Chemical Composition | Cr(Min,Max)% | 0.000, 0.200
SPECIAL OTHERS | Cellutherme | U3 - Electrodes - MS | CELLUTHERME 3.15 X 350 (4KG) | Chemical Composition | Ni(Min,Max)% | 0.000, 0.300
SPECIAL OTHERS | Cellutherme | U3 - Electrodes - MS | CELLUTHERME 3.15 X 350 (4KG) | Chemical Composition | Mo(Min,Max)% | 0.000, 0.300
SPECIAL OTHERS | Cellutherme | U3 - Electrodes - MS | CELLUTHERME 3.15 X 350 (4KG) | Chemical Composition | V(Min ,Max%) | 0.000, 0.080
SPECIAL OTHERS | Cellutherme | U3 - Electrodes - MS | CELLUTHERME 3.15 X 350 (4KG) | Mechanical Prop (EN) | Test Condition2 - EN | EN ISO 2560-B E 43 10 A
SPECIAL OTHERS | Cellutherme | U3 - Electrodes - MS | CELLUTHERME 3.15 X 350 (4KG) | Mechanical Prop(AWS) | Radiography | Satisfactory
SPECIAL OTHERS | Cellutherme | U3 - Electrodes - MS | CELLUTHERME 3.15 X 350 (4KG) | Mechanical Prop(AWS) | YS(Kgf/mm2) | 330.000, 0.000
SPECIAL OTHERS | Cellutherme | U3 - Electrodes - MS | CELLUTHERME 3.15 X 350 (4KG) | Mechanical Prop(AWS) | UTS(Kg/mm2)(Min,Max% | 430.000, 0.000
SPECIAL OTHERS | Cellutherme | U3 - Electrodes - MS | CELLUTHERME 3.15 X 350 (4KG) | Mechanical Prop(AWS) | Elong % | 22.000, 0.000
SPECIAL OTHERS | Cellutherme | U3 - Electrodes - MS | CELLUTHERME 3.15 X 350 (4KG) | Mechanical Prop(AWS) | Test Cond as Per | AWS/SFA-5.1 : E 6010
SPECIAL OTHERS | Cellutherme | U3 - Electrodes - MS | CELLUTHERME 3.15 X 350 (4KG) | Mechanical Prop(AWS) | CVN Temp C | -30
SPECIAL OTHERS | Cellutherme | U3 - Electrodes - MS | CELLUTHERME 3.15 X 350 (4KG) | Mechanical Prop(AWS) | Fillet Weld Test | Satisfactory
SPECIAL OTHERS | Cellutherme | U3 - Electrodes - MS | CELLUTHERME 3.20 X 350 (3KG) | Chemical Composition | C(Min,Max)% | 0.000, 0.200
SPECIAL OTHERS | Cellutherme | U3 - Electrodes - MS | CELLUTHERME 3.20 X 350 (3KG) | Chemical Composition | Mn(Min,Max)% | 0.00, 1.20
SPECIAL OTHERS | Cellutherme | U3 - Electrodes - MS | CELLUTHERME 3.20 X 350 (3KG) | Chemical Composition | Si (Min,Max)% | 0.000, 1.000
SPECIAL OTHERS | Cellutherme | U3 - Electrodes - MS | CELLUTHERME 3.20 X 350 (3KG) | Chemical Composition | Cr(Min,Max)% | 0.000, 0.200
SPECIAL OTHERS | Cellutherme | U3 - Electrodes - MS | CELLUTHERME 3.20 X 350 (3KG) | Chemical Composition | Ni(Min,Max)% | 0.000, 0.300
SPECIAL OTHERS | Cellutherme | U3 - Electrodes - MS | CELLUTHERME 3.20 X 350 (3KG) | Chemical Composition | Mo(Min,Max)% | 0.000, 0.300
SPECIAL OTHERS | Cellutherme | U3 - Electrodes - MS | CELLUTHERME 3.20 X 350 (3KG) | Chemical Composition | V(Min ,Max%) | 0.000, 0.080
SPECIAL OTHERS | Cellutherme | U3 - Electrodes - MS | CELLUTHERME 3.20 X 350 (3KG) | Mechanical Prop (EN) | Test Condition2 - EN | EN ISO 2560-B E 43 10 A
SPECIAL OTHERS | Cellutherme | U3 - Electrodes - MS | CELLUTHERME 3.20 X 350 (3KG) | Mechanical Prop(AWS) | Radiography | Satisfactory
SPECIAL OTHERS | Cellutherme | U3 - Electrodes - MS | CELLUTHERME 3.20 X 350 (3KG) | Mechanical Prop(AWS) | YS(Kgf/mm2) | 330.000, 0.000
SPECIAL OTHERS | Cellutherme | U3 - Electrodes - MS | CELLUTHERME 3.20 X 350 (3KG) | Mechanical Prop(AWS) | UTS(Kg/mm2)(Min,Max% | 430.000, 0.000
SPECIAL OTHERS | Cellutherme | U3 - Electrodes - MS | CELLUTHERME 3.20 X 350 (3KG) | Mechanical Prop(AWS) | Elong % | 22.000, 0.000
SPECIAL OTHERS | Cellutherme | U3 - Electrodes - MS | CELLUTHERME 3.20 X 350 (3KG) | Mechanical Prop(AWS) | Test Cond as Per | AWS/SFA-5.1 : E 6010
SPECIAL OTHERS | Cellutherme | U3 - Electrodes - MS | CELLUTHERME 3.20 X 350 (3KG) | Mechanical Prop(AWS) | CVN Temp C | -30
SPECIAL OTHERS | Cellutherme | U3 - Electrodes - MS | CELLUTHERME 3.20 X 350 (3KG) | Mechanical Prop(AWS) | Fillet Weld Test | Satisfactory
SPECIAL OTHERS | Cellutherme | U3 - Electrodes - MS | CELLUTHERME 3.20 X 350 (4KG) | Chemical Composition | C(Min,Max)% | 0.000, 0.200
SPECIAL OTHERS | Cellutherme | U3 - Electrodes - MS | CELLUTHERME 3.20 X 350 (4KG) | Chemical Composition | Mn(Min,Max)% | 0.00, 1.20
SPECIAL OTHERS | Cellutherme | U3 - Electrodes - MS | CELLUTHERME 3.20 X 350 (4KG) | Chemical Composition | Si (Min,Max)% | 0.000, 1.000
SPECIAL OTHERS | Cellutherme | U3 - Electrodes - MS | CELLUTHERME 3.20 X 350 (4KG) | Chemical Composition | Cr(Min,Max)% | 0.000, 0.200
SPECIAL OTHERS | Cellutherme | U3 - Electrodes - MS | CELLUTHERME 3.20 X 350 (4KG) | Chemical Composition | Ni(Min,Max)% | 0.000, 0.300
SPECIAL OTHERS | Cellutherme | U3 - Electrodes - MS | CELLUTHERME 3.20 X 350 (4KG) | Chemical Composition | Mo(Min,Max)% | 0.000, 0.300
SPECIAL OTHERS | Cellutherme | U3 - Electrodes - MS | CELLUTHERME 3.20 X 350 (4KG) | Chemical Composition | V(Min ,Max%) | 0.000, 0.080
SPECIAL OTHERS | Cellutherme | U3 - Electrodes - MS | CELLUTHERME 3.20 X 350 (4KG) | Mechanical Prop (EN) | Test Condition2 - EN | EN ISO 2560-B E 43 10 A
SPECIAL OTHERS | Cellutherme | U3 - Electrodes - MS | CELLUTHERME 3.20 X 350 (4KG) | Mechanical Prop(AWS) | Radiography | Satisfactory
SPECIAL OTHERS | Cellutherme | U3 - Electrodes - MS | CELLUTHERME 3.20 X 350 (4KG) | Mechanical Prop(AWS) | YS(Kgf/mm2) | 330.000, 0.000
SPECIAL OTHERS | Cellutherme | U3 - Electrodes - MS | CELLUTHERME 3.20 X 350 (4KG) | Mechanical Prop(AWS) | UTS(Kg/mm2)(Min,Max% | 430.000, 0.000
SPECIAL OTHERS | Cellutherme | U3 - Electrodes - MS | CELLUTHERME 3.20 X 350 (4KG) | Mechanical Prop(AWS) | Elong % | 22.000, 0.000
SPECIAL OTHERS | Cellutherme | U3 - Electrodes - MS | CELLUTHERME 3.20 X 350 (4KG) | Mechanical Prop(AWS) | Test Cond as Per | AWS/SFA-5.1 : E 6010
SPECIAL OTHERS | Cellutherme | U3 - Electrodes - MS | CELLUTHERME 3.20 X 350 (4KG) | Mechanical Prop(AWS) | CVN Temp C | -30
SPECIAL OTHERS | Cellutherme | U3 - Electrodes - MS | CELLUTHERME 3.20 X 350 (4KG) | Mechanical Prop(AWS) | Fillet Weld Test | Satisfactory
SPECIAL OTHERS | Cellutherme | U3 - Electrodes - MS | CELLUTHERME 4.00 X 350 | Chemical Composition | C(Min,Max)% | 0.000, 0.200
SPECIAL OTHERS | Cellutherme | U3 - Electrodes - MS | CELLUTHERME 4.00 X 350 | Chemical Composition | Mn(Min,Max)% | 0.00, 1.20
SPECIAL OTHERS | Cellutherme | U3 - Electrodes - MS | CELLUTHERME 4.00 X 350 | Chemical Composition | Si (Min,Max)% | 0.000, 1.000
SPECIAL OTHERS | Cellutherme | U3 - Electrodes - MS | CELLUTHERME 4.00 X 350 | Chemical Composition | Cr(Min,Max)% | 0.000, 0.200
SPECIAL OTHERS | Cellutherme | U3 - Electrodes - MS | CELLUTHERME 4.00 X 350 | Chemical Composition | Ni(Min,Max)% | 0.000, 0.300
SPECIAL OTHERS | Cellutherme | U3 - Electrodes - MS | CELLUTHERME 4.00 X 350 | Chemical Composition | Mo(Min,Max)% | 0.000, 0.300
SPECIAL OTHERS | Cellutherme | U3 - Electrodes - MS | CELLUTHERME 4.00 X 350 | Chemical Composition | V(Min ,Max%) | 0.000, 0.080
SPECIAL OTHERS | Cellutherme | U3 - Electrodes - MS | CELLUTHERME 4.00 X 350 | Mechanical Prop (EN) | Test Condition2 - EN | EN ISO 2560-B E 43 10 A
SPECIAL OTHERS | Cellutherme | U3 - Electrodes - MS | CELLUTHERME 4.00 X 350 | Mechanical Prop(AWS) | Radiography | Satisfactory
SPECIAL OTHERS | Cellutherme | U3 - Electrodes - MS | CELLUTHERME 4.00 X 350 | Mechanical Prop(AWS) | YS(Kgf/mm2) | 330.000, 0.000
SPECIAL OTHERS | Cellutherme | U3 - Electrodes - MS | CELLUTHERME 4.00 X 350 | Mechanical Prop(AWS) | UTS(Kg/mm2)(Min,Max% | 430.000, 0.000
SPECIAL OTHERS | Cellutherme | U3 - Electrodes - MS | CELLUTHERME 4.00 X 350 | Mechanical Prop(AWS) | Elong % | 22.000, 0.000
SPECIAL OTHERS | Cellutherme | U3 - Electrodes - MS | CELLUTHERME 4.00 X 350 | Mechanical Prop(AWS) | Test Cond as Per | AWS/SFA-5.1 : E 6010
SPECIAL OTHERS | Cellutherme | U3 - Electrodes - MS | CELLUTHERME 4.00 X 350 | Mechanical Prop(AWS) | CVN Temp C | -30
SPECIAL OTHERS | Cellutherme | U3 - Electrodes - MS | CELLUTHERME 4.00 X 350 | Mechanical Prop(AWS) | Fillet Weld Test | Satisfactory
SPECIAL OTHERS | Cellutherme | U3 - Electrodes - MS | CELLUTHERME 4.00 X 350 (3KG) | Chemical Composition | C(Min,Max)% | 0.000, 0.200
SPECIAL OTHERS | Cellutherme | U3 - Electrodes - MS | CELLUTHERME 4.00 X 350 (3KG) | Chemical Composition | Mn(Min,Max)% | 0.00, 1.20
SPECIAL OTHERS | Cellutherme | U3 - Electrodes - MS | CELLUTHERME 4.00 X 350 (3KG) | Chemical Composition | Si (Min,Max)% | 0.000, 1.000
SPECIAL OTHERS | Cellutherme | U3 - Electrodes - MS | CELLUTHERME 4.00 X 350 (3KG) | Chemical Composition | Cr(Min,Max)% | 0.000, 0.200
SPECIAL OTHERS | Cellutherme | U3 - Electrodes - MS | CELLUTHERME 4.00 X 350 (3KG) | Chemical Composition | Ni(Min,Max)% | 0.000, 0.300
SPECIAL OTHERS | Cellutherme | U3 - Electrodes - MS | CELLUTHERME 4.00 X 350 (3KG) | Chemical Composition | Mo(Min,Max)% | 0.000, 0.300
SPECIAL OTHERS | Cellutherme | U3 - Electrodes - MS | CELLUTHERME 4.00 X 350 (3KG) | Chemical Composition | V(Min ,Max%) | 0.000, 0.080
SPECIAL OTHERS | Cellutherme | U3 - Electrodes - MS | CELLUTHERME 4.00 X 350 (3KG) | Mechanical Prop (EN) | Test Condition2 - EN | EN ISO 2560-B E 43 10 A
SPECIAL OTHERS | Cellutherme | U3 - Electrodes - MS | CELLUTHERME 4.00 X 350 (3KG) | Mechanical Prop(AWS) | Radiography | Satisfactory
SPECIAL OTHERS | Cellutherme | U3 - Electrodes - MS | CELLUTHERME 4.00 X 350 (3KG) | Mechanical Prop(AWS) | YS(Kgf/mm2) | 330.000, 0.000
SPECIAL OTHERS | Cellutherme | U3 - Electrodes - MS | CELLUTHERME 4.00 X 350 (3KG) | Mechanical Prop(AWS) | UTS(Kg/mm2)(Min,Max% | 430.000, 0.000
SPECIAL OTHERS | Cellutherme | U3 - Electrodes - MS | CELLUTHERME 4.00 X 350 (3KG) | Mechanical Prop(AWS) | Elong % | 22.000, 0.000
SPECIAL OTHERS | Cellutherme | U3 - Electrodes - MS | CELLUTHERME 4.00 X 350 (3KG) | Mechanical Prop(AWS) | Test Cond as Per | AWS/SFA-5.1 : E 6010
SPECIAL OTHERS | Cellutherme | U3 - Electrodes - MS | CELLUTHERME 4.00 X 350 (3KG) | Mechanical Prop(AWS) | CVN Temp C | -30
SPECIAL OTHERS | Cellutherme | U3 - Electrodes - MS | CELLUTHERME 4.00 X 350 (3KG) | Mechanical Prop(AWS) | Fillet Weld Test | Satisfactory
SPECIAL OTHERS | CELLUTHERME(AC) | U3 - Electrodes - MS | CELLUTHERME (AC) 3.15 X 350 | Mechanical Prop (EN) | Test Condition2 - EN | EN ISO 2560-B E 43 11 A
SPECIAL OTHERS | CELLUTHERME(AC) | U3 - Electrodes - MS | CELLUTHERME (AC) 3.15 X 350 | Mechanical Prop(AWS) | Radiography | Satisfactory
SPECIAL OTHERS | CELLUTHERME(AC) | U3 - Electrodes - MS | CELLUTHERME (AC) 3.15 X 350 | Mechanical Prop(AWS) | Test Cond as Per | AWS/SFA - 5.1: E-6011
SPECIAL OTHERS | CELLUTHERME(AC) | U3 - Electrodes - MS | CELLUTHERME (AC) 3.15 X 350 | Mechanical Prop(AWS) | Fillet Weld Test | Satisfactory
SPECIAL OTHERS | CELLUTHERME(AC) | U3 - Electrodes - MS | CELLUTHERME (AC) 4.00 X 350 | Mechanical Prop (EN) | Test Condition2 - EN | EN ISO 2560-B E 43 11 A
SPECIAL OTHERS | CELLUTHERME(AC) | U3 - Electrodes - MS | CELLUTHERME (AC) 4.00 X 350 | Mechanical Prop(AWS) | Radiography | Satisfactory
SPECIAL OTHERS | CELLUTHERME(AC) | U3 - Electrodes - MS | CELLUTHERME (AC) 4.00 X 350 | Mechanical Prop(AWS) | Test Cond as Per | AWS/SFA - 5.1: E-6011
SPECIAL OTHERS | CELLUTHERME(AC) | U3 - Electrodes - MS | CELLUTHERME (AC) 4.00 X 350 | Mechanical Prop(AWS) | Fillet Weld Test | Satisfactory
SPECIAL OTHERS | CELLUTHERME(AC) | U3 - Electrodes - MS | CELLUTHERME (AC) 4.00 X 450 | Mechanical Prop (EN) | Test Condition2 - EN | EN ISO 2560-B E 43 11 A
SPECIAL OTHERS | CELLUTHERME(AC) | U3 - Electrodes - MS | CELLUTHERME (AC) 4.00 X 450 | Mechanical Prop(AWS) | Radiography | Satisfactory
SPECIAL OTHERS | CELLUTHERME(AC) | U3 - Electrodes - MS | CELLUTHERME (AC) 4.00 X 450 | Mechanical Prop(AWS) | Test Cond as Per | AWS/SFA - 5.1: E-6011
SPECIAL OTHERS | CELLUTHERME(AC) | U3 - Electrodes - MS | CELLUTHERME (AC) 4.00 X 450 | Mechanical Prop(AWS) | Fillet Weld Test | Satisfactory
SPECIAL OTHERS | CELLUTHERME(AC) | U3 - Electrodes - MS | CELLUTHERME (AC) 5.00 X 350 | Mechanical Prop (EN) | Test Condition2 - EN | EN ISO 2560-B E 43 11 A
SPECIAL OTHERS | CELLUTHERME(AC) | U3 - Electrodes - MS | CELLUTHERME (AC) 5.00 X 350 | Mechanical Prop(AWS) | Radiography | Satisfactory
SPECIAL OTHERS | CELLUTHERME(AC) | U3 - Electrodes - MS | CELLUTHERME (AC) 5.00 X 350 | Mechanical Prop(AWS) | Test Cond as Per | AWS/SFA - 5.1: E-6011
SPECIAL OTHERS | CELLUTHERME(AC) | U3 - Electrodes - MS | CELLUTHERME (AC) 5.00 X 350 | Mechanical Prop(AWS) | Fillet Weld Test | Satisfactory
SPECIAL OTHERS | CELLUTHERME-70P1 | U3 - Electrodes - MS | CELLUTHERME-70P1 2.50 X 350 (3KG) | Chemical Composition | C(Min,Max)% | 0.000, 0.200
SPECIAL OTHERS | CELLUTHERME-70P1 | U3 - Electrodes - MS | CELLUTHERME-70P1 2.50 X 350 (3KG) | Chemical Composition | Mn(Min,Max)% | 0.000, 1.200
SPECIAL OTHERS | CELLUTHERME-70P1 | U3 - Electrodes - MS | CELLUTHERME-70P1 2.50 X 350 (3KG) | Chemical Composition | Si (Min,Max)% | 0.000, 0.600
SPECIAL OTHERS | CELLUTHERME-70P1 | U3 - Electrodes - MS | CELLUTHERME-70P1 2.50 X 350 (3KG) | Chemical Composition | S (Min,Max)% | 0.000, 0.030
SPECIAL OTHERS | CELLUTHERME-70P1 | U3 - Electrodes - MS | CELLUTHERME-70P1 2.50 X 350 (3KG) | Chemical Composition | P (Min,Max)% | 0.000, 0.030
SPECIAL OTHERS | CELLUTHERME-70P1 | U3 - Electrodes - MS | CELLUTHERME-70P1 2.50 X 350 (3KG) | Chemical Composition | Cr(Min,Max)% | 0.000, 0.300
SPECIAL OTHERS | CELLUTHERME-70P1 | U3 - Electrodes - MS | CELLUTHERME-70P1 2.50 X 350 (3KG) | Chemical Composition | Ni(Min,Max)% | 0.000, 1.000
SPECIAL OTHERS | CELLUTHERME-70P1 | U3 - Electrodes - MS | CELLUTHERME-70P1 2.50 X 350 (3KG) | Chemical Composition | Mo(Min,Max)% | 0.000, 0.500
SPECIAL OTHERS | CELLUTHERME-70P1 | U3 - Electrodes - MS | CELLUTHERME-70P1 2.50 X 350 (3KG) | Chemical Composition | V(Min ,Max%) | 0.000, 0.100
SPECIAL OTHERS | CELLUTHERME-70P1 | U3 - Electrodes - MS | CELLUTHERME-70P1 2.50 X 350 (3KG) | Mechanical Prop (EN) | Test Condition2 - EN | EN ISO 2560-B E 4910 PI A
SPECIAL OTHERS | CELLUTHERME-70P1 | U3 - Electrodes - MS | CELLUTHERME-70P1 2.50 X 350 (3KG) | Mechanical Prop(AWS) | Radiography | Satisfactory
SPECIAL OTHERS | CELLUTHERME-70P1 | U3 - Electrodes - MS | CELLUTHERME-70P1 2.50 X 350 (3KG) | Mechanical Prop(AWS) | YS(Kgf/mm2) | 415.000, 0.000
SPECIAL OTHERS | CELLUTHERME-70P1 | U3 - Electrodes - MS | CELLUTHERME-70P1 2.50 X 350 (3KG) | Mechanical Prop(AWS) | UTS(Kg/mm2)(Min,Max% | 490.000, 0.000
SPECIAL OTHERS | CELLUTHERME-70P1 | U3 - Electrodes - MS | CELLUTHERME-70P1 2.50 X 350 (3KG) | Mechanical Prop(AWS) | Elong % | 22.000, 0.000
SPECIAL OTHERS | CELLUTHERME-70P1 | U3 - Electrodes - MS | CELLUTHERME-70P1 2.50 X 350 (3KG) | Mechanical Prop(AWS) | Test Cond as Per | AWS/SFA: 5.5: E7010-P1
SPECIAL OTHERS | CELLUTHERME-70P1 | U3 - Electrodes - MS | CELLUTHERME-70P1 2.50 X 350 (3KG) | Mechanical Prop(AWS) | CVN Temp C | -30
SPECIAL OTHERS | CELLUTHERME-70P1 | U3 - Electrodes - MS | CELLUTHERME-70P1 2.50 X 350 (3KG) | Mechanical Prop(AWS) | Fillet Weld Test | Satisfactory
SPECIAL OTHERS | CELLUTHERME-70P1 | U3 - Electrodes - MS | CELLUTHERME-70P1 3.15 X 350 (3KG) | Chemical Composition | C(Min,Max)% | 0.000, 0.200
SPECIAL OTHERS | CELLUTHERME-70P1 | U3 - Electrodes - MS | CELLUTHERME-70P1 3.15 X 350 (3KG) | Chemical Composition | Mn(Min,Max)% | 0.000, 1.200
SPECIAL OTHERS | CELLUTHERME-70P1 | U3 - Electrodes - MS | CELLUTHERME-70P1 3.15 X 350 (3KG) | Chemical Composition | Si (Min,Max)% | 0.000, 0.600
SPECIAL OTHERS | CELLUTHERME-70P1 | U3 - Electrodes - MS | CELLUTHERME-70P1 3.15 X 350 (3KG) | Chemical Composition | S (Min,Max)% | 0.000, 0.030
SPECIAL OTHERS | CELLUTHERME-70P1 | U3 - Electrodes - MS | CELLUTHERME-70P1 3.15 X 350 (3KG) | Chemical Composition | P (Min,Max)% | 0.000, 0.030
SPECIAL OTHERS | CELLUTHERME-70P1 | U3 - Electrodes - MS | CELLUTHERME-70P1 3.15 X 350 (3KG) | Chemical Composition | Cr(Min,Max)% | 0.000, 0.300
SPECIAL OTHERS | CELLUTHERME-70P1 | U3 - Electrodes - MS | CELLUTHERME-70P1 3.15 X 350 (3KG) | Chemical Composition | Ni(Min,Max)% | 0.000, 1.000
SPECIAL OTHERS | CELLUTHERME-70P1 | U3 - Electrodes - MS | CELLUTHERME-70P1 3.15 X 350 (3KG) | Chemical Composition | Mo(Min,Max)% | 0.000, 0.500
SPECIAL OTHERS | CELLUTHERME-70P1 | U3 - Electrodes - MS | CELLUTHERME-70P1 3.15 X 350 (3KG) | Chemical Composition | V(Min ,Max%) | 0.000, 0.100
SPECIAL OTHERS | CELLUTHERME-70P1 | U3 - Electrodes - MS | CELLUTHERME-70P1 3.15 X 350 (3KG) | Mechanical Prop (EN) | Test Condition2 - EN | EN ISO 2560-B E 4910 PI A
SPECIAL OTHERS | CELLUTHERME-70P1 | U3 - Electrodes - MS | CELLUTHERME-70P1 3.15 X 350 (3KG) | Mechanical Prop(AWS) | Radiography | Satisfactory
SPECIAL OTHERS | CELLUTHERME-70P1 | U3 - Electrodes - MS | CELLUTHERME-70P1 3.15 X 350 (3KG) | Mechanical Prop(AWS) | YS(Kgf/mm2) | 415.000, 0.000
SPECIAL OTHERS | CELLUTHERME-70P1 | U3 - Electrodes - MS | CELLUTHERME-70P1 3.15 X 350 (3KG) | Mechanical Prop(AWS) | UTS(Kg/mm2)(Min,Max% | 490.000, 0.000
SPECIAL OTHERS | CELLUTHERME-70P1 | U3 - Electrodes - MS | CELLUTHERME-70P1 3.15 X 350 (3KG) | Mechanical Prop(AWS) | Elong % | 22.000, 0.000
SPECIAL OTHERS | CELLUTHERME-70P1 | U3 - Electrodes - MS | CELLUTHERME-70P1 3.15 X 350 (3KG) | Mechanical Prop(AWS) | Test Cond as Per | AWS/SFA: 5.5: E7010-P1
SPECIAL OTHERS | CELLUTHERME-70P1 | U3 - Electrodes - MS | CELLUTHERME-70P1 3.15 X 350 (3KG) | Mechanical Prop(AWS) | CVN Temp C | -30
SPECIAL OTHERS | CELLUTHERME-70P1 | U3 - Electrodes - MS | CELLUTHERME-70P1 3.15 X 350 (3KG) | Mechanical Prop(AWS) | Fillet Weld Test | Satisfactory
SPECIAL OTHERS | CELLUTHERME-70P1 | U3 - Electrodes - MS | CELLUTHERME-70P1 4.00 X 350 (3KG) | Chemical Composition | C(Min,Max)% | 0.000, 0.200
SPECIAL OTHERS | CELLUTHERME-70P1 | U3 - Electrodes - MS | CELLUTHERME-70P1 4.00 X 350 (3KG) | Chemical Composition | Mn(Min,Max)% | 0.000, 1.200
SPECIAL OTHERS | CELLUTHERME-70P1 | U3 - Electrodes - MS | CELLUTHERME-70P1 4.00 X 350 (3KG) | Chemical Composition | Si (Min,Max)% | 0.000, 0.600
SPECIAL OTHERS | CELLUTHERME-70P1 | U3 - Electrodes - MS | CELLUTHERME-70P1 4.00 X 350 (3KG) | Chemical Composition | S (Min,Max)% | 0.000, 0.030
SPECIAL OTHERS | CELLUTHERME-70P1 | U3 - Electrodes - MS | CELLUTHERME-70P1 4.00 X 350 (3KG) | Chemical Composition | P (Min,Max)% | 0.000, 0.030
SPECIAL OTHERS | CELLUTHERME-70P1 | U3 - Electrodes - MS | CELLUTHERME-70P1 4.00 X 350 (3KG) | Chemical Composition | Cr(Min,Max)% | 0.000, 0.300
SPECIAL OTHERS | CELLUTHERME-70P1 | U3 - Electrodes - MS | CELLUTHERME-70P1 4.00 X 350 (3KG) | Chemical Composition | Ni(Min,Max)% | 0.000, 1.000
SPECIAL OTHERS | CELLUTHERME-70P1 | U3 - Electrodes - MS | CELLUTHERME-70P1 4.00 X 350 (3KG) | Chemical Composition | Mo(Min,Max)% | 0.000, 0.500
SPECIAL OTHERS | CELLUTHERME-70P1 | U3 - Electrodes - MS | CELLUTHERME-70P1 4.00 X 350 (3KG) | Chemical Composition | V(Min ,Max%) | 0.000, 0.100
SPECIAL OTHERS | CELLUTHERME-70P1 | U3 - Electrodes - MS | CELLUTHERME-70P1 4.00 X 350 (3KG) | Mechanical Prop (EN) | Test Condition2 - EN | EN ISO 2560-B E 4910 PI A
SPECIAL OTHERS | CELLUTHERME-70P1 | U3 - Electrodes - MS | CELLUTHERME-70P1 4.00 X 350 (3KG) | Mechanical Prop(AWS) | Radiography | Satisfactory
SPECIAL OTHERS | CELLUTHERME-70P1 | U3 - Electrodes - MS | CELLUTHERME-70P1 4.00 X 350 (3KG) | Mechanical Prop(AWS) | YS(Kgf/mm2) | 415.000, 0.000
SPECIAL OTHERS | CELLUTHERME-70P1 | U3 - Electrodes - MS | CELLUTHERME-70P1 4.00 X 350 (3KG) | Mechanical Prop(AWS) | UTS(Kg/mm2)(Min,Max% | 490.000, 0.000
SPECIAL OTHERS | CELLUTHERME-70P1 | U3 - Electrodes - MS | CELLUTHERME-70P1 4.00 X 350 (3KG) | Mechanical Prop(AWS) | Elong % | 22.000, 0.000
SPECIAL OTHERS | CELLUTHERME-70P1 | U3 - Electrodes - MS | CELLUTHERME-70P1 4.00 X 350 (3KG) | Mechanical Prop(AWS) | Test Cond as Per | AWS/SFA: 5.5: E7010-P1
SPECIAL OTHERS | CELLUTHERME-70P1 | U3 - Electrodes - MS | CELLUTHERME-70P1 4.00 X 350 (3KG) | Mechanical Prop(AWS) | CVN Temp C | -30
SPECIAL OTHERS | CELLUTHERME-70P1 | U3 - Electrodes - MS | CELLUTHERME-70P1 4.00 X 350 (3KG) | Mechanical Prop(AWS) | Fillet Weld Test | Satisfactory
SPECIAL OTHERS | CELLUTHERME-80-MO | U3 - Electrodes - MS | CELLUTHERME-80-MO 3.15 X 350 | Mechanical Prop (EN) | Test Condition2 - EN | EN ISO 2560-B E 55 10 G A
SPECIAL OTHERS | CELLUTHERME-80-MO | U3 - Electrodes - MS | CELLUTHERME-80-MO 3.15 X 350 | Mechanical Prop(AWS) | Radiography | Satisfactory
SPECIAL OTHERS | CELLUTHERME-80-MO | U3 - Electrodes - MS | CELLUTHERME-80-MO 3.15 X 350 | Mechanical Prop(AWS) | YS(Kgf/mm2) | 460.000, 0.000
SPECIAL OTHERS | CELLUTHERME-80-MO | U3 - Electrodes - MS | CELLUTHERME-80-MO 3.15 X 350 | Mechanical Prop(AWS) | UTS(Kg/mm2)(Min,Max% | 550.000, 0.000
SPECIAL OTHERS | CELLUTHERME-80-MO | U3 - Electrodes - MS | CELLUTHERME-80-MO 3.15 X 350 | Mechanical Prop(AWS) | Elong % | 19.000, 0.000
SPECIAL OTHERS | CELLUTHERME-80-MO | U3 - Electrodes - MS | CELLUTHERME-80-MO 3.15 X 350 | Mechanical Prop(AWS) | Test Cond as Per | AWS/SFA: 5.5: E8010-G
SPECIAL OTHERS | CELLUTHERME-80-MO | U3 - Electrodes - MS | CELLUTHERME-80-MO 3.15 X 350 | Mechanical Prop(AWS) | CVN Temp C | -30
SPECIAL OTHERS | CELLUTHERME-80-MO | U3 - Electrodes - MS | CELLUTHERME-80-MO 3.15 X 350 | Mechanical Prop(AWS) | Fillet Weld Test | Satisfactory
SPECIAL OTHERS | CELLUTHERME-P-80 | U3 - Electrodes - MS | CELLUTHERME-P-80 3.15 X 350 | Chemical Composition | C(Min,Max)% | 0.000, 0.200
SPECIAL OTHERS | CELLUTHERME-P-80 | U3 - Electrodes - MS | CELLUTHERME-P-80 3.15 X 350 | Chemical Composition | Mn(Min,Max)% | 0.000, 1.200
SPECIAL OTHERS | CELLUTHERME-P-80 | U3 - Electrodes - MS | CELLUTHERME-P-80 3.15 X 350 | Chemical Composition | Si (Min,Max)% | 0.000, 0.600
SPECIAL OTHERS | CELLUTHERME-P-80 | U3 - Electrodes - MS | CELLUTHERME-P-80 3.15 X 350 | Chemical Composition | S (Min,Max)% | 0.000, 0.030
SPECIAL OTHERS | CELLUTHERME-P-80 | U3 - Electrodes - MS | CELLUTHERME-P-80 3.15 X 350 | Chemical Composition | P (Min,Max)% | 0.000, 0.030
SPECIAL OTHERS | CELLUTHERME-P-80 | U3 - Electrodes - MS | CELLUTHERME-P-80 3.15 X 350 | Chemical Composition | Cr(Min,Max)% | 0.000, 0.300
SPECIAL OTHERS | CELLUTHERME-P-80 | U3 - Electrodes - MS | CELLUTHERME-P-80 3.15 X 350 | Chemical Composition | Ni(Min,Max)% | 0.000, 1.000
SPECIAL OTHERS | CELLUTHERME-P-80 | U3 - Electrodes - MS | CELLUTHERME-P-80 3.15 X 350 | Chemical Composition | Mo(Min,Max)% | 0.000, 0.500
SPECIAL OTHERS | CELLUTHERME-P-80 | U3 - Electrodes - MS | CELLUTHERME-P-80 3.15 X 350 | Mechanical Prop (EN) | Test Condition2 - EN | EN ISO 2560-B E 5510 PI A
SPECIAL OTHERS | CELLUTHERME-P-80 | U3 - Electrodes - MS | CELLUTHERME-P-80 3.15 X 350 | Mechanical Prop(AWS) | YS(Kgf/mm2) | 460.000, 490.000
SPECIAL OTHERS | CELLUTHERME-P-80 | U3 - Electrodes - MS | CELLUTHERME-P-80 3.15 X 350 | Mechanical Prop(AWS) | UTS(Kg/mm2)(Min,Max% | 550.000, 590.000
SPECIAL OTHERS | CELLUTHERME-P-80 | U3 - Electrodes - MS | CELLUTHERME-P-80 3.15 X 350 | Mechanical Prop(AWS) | Elong % | 19.000, 30.000
SPECIAL OTHERS | CELLUTHERME-P-80 | U3 - Electrodes - MS | CELLUTHERME-P-80 3.15 X 350 | Mechanical Prop(AWS) | Test Cond as Per | AWS/SFA: 5.5:E8010-P1
SPECIAL OTHERS | CELLUTHERME-P-80 | U3 - Electrodes - MS | CELLUTHERME-P-80 4.00 X 350 | Chemical Composition | C(Min,Max)% | 0.000, 0.200
SPECIAL OTHERS | CELLUTHERME-P-80 | U3 - Electrodes - MS | CELLUTHERME-P-80 4.00 X 350 | Chemical Composition | Mn(Min,Max)% | 0.000, 1.200
SPECIAL OTHERS | CELLUTHERME-P-80 | U3 - Electrodes - MS | CELLUTHERME-P-80 4.00 X 350 | Chemical Composition | Si (Min,Max)% | 0.000, 0.600
SPECIAL OTHERS | CELLUTHERME-P-80 | U3 - Electrodes - MS | CELLUTHERME-P-80 4.00 X 350 | Chemical Composition | S (Min,Max)% | 0.000, 0.030
SPECIAL OTHERS | CELLUTHERME-P-80 | U3 - Electrodes - MS | CELLUTHERME-P-80 4.00 X 350 | Chemical Composition | P (Min,Max)% | 0.000, 0.030
SPECIAL OTHERS | CELLUTHERME-P-80 | U3 - Electrodes - MS | CELLUTHERME-P-80 4.00 X 350 | Chemical Composition | Cr(Min,Max)% | 0.000, 0.300
SPECIAL OTHERS | CELLUTHERME-P-80 | U3 - Electrodes - MS | CELLUTHERME-P-80 4.00 X 350 | Chemical Composition | Ni(Min,Max)% | 0.000, 1.000
SPECIAL OTHERS | CELLUTHERME-P-80 | U3 - Electrodes - MS | CELLUTHERME-P-80 4.00 X 350 | Chemical Composition | Mo(Min,Max)% | 0.000, 0.500
SPECIAL OTHERS | CELLUTHERME-P-80 | U3 - Electrodes - MS | CELLUTHERME-P-80 4.00 X 350 | Mechanical Prop (EN) | Test Condition2 - EN | EN ISO 2560-B E 5510 PI A
SPECIAL OTHERS | CELLUTHERME-P-80 | U3 - Electrodes - MS | CELLUTHERME-P-80 4.00 X 350 | Mechanical Prop(AWS) | YS(Kgf/mm2) | 460.000, 490.000
SPECIAL OTHERS | CELLUTHERME-P-80 | U3 - Electrodes - MS | CELLUTHERME-P-80 4.00 X 350 | Mechanical Prop(AWS) | UTS(Kg/mm2)(Min,Max% | 550.000, 590.000
SPECIAL OTHERS | CELLUTHERME-P-80 | U3 - Electrodes - MS | CELLUTHERME-P-80 4.00 X 350 | Mechanical Prop(AWS) | Elong % | 19.000, 30.000
SPECIAL OTHERS | CELLUTHERME-P-80 | U3 - Electrodes - MS | CELLUTHERME-P-80 4.00 X 350 | Mechanical Prop(AWS) | Test Cond as Per | AWS/SFA: 5.5:E8010-P1
SPECIAL OTHERS | CNM (spl) | U3 - Electrodes - MS | CNM(SPL)2.50 X 350[125 Pcs] | Chemical Composition | C(Min,Max)% | 0.000, 0.100
SPECIAL OTHERS | CNM (spl) | U3 - Electrodes - MS | CNM(SPL)2.50 X 350[125 Pcs] | Chemical Composition | Mn(Min,Max)% | 0.000, 1.000
SPECIAL OTHERS | CNM (spl) | U3 - Electrodes - MS | CNM(SPL)2.50 X 350[125 Pcs] | Chemical Composition | Si (Min,Max)% | 0.000, 0.600
SPECIAL OTHERS | CNM (spl) | U3 - Electrodes - MS | CNM(SPL)2.50 X 350[125 Pcs] | Chemical Composition | S (Min,Max)% | 0.000, 0.030
SPECIAL OTHERS | CNM (spl) | U3 - Electrodes - MS | CNM(SPL)2.50 X 350[125 Pcs] | Chemical Composition | P (Min,Max)% | 0.000, 0.030
SPECIAL OTHERS | CNM (spl) | U3 - Electrodes - MS | CNM(SPL)2.50 X 350[125 Pcs] | Chemical Composition | Cr(Min,Max)% | 0.800, 1.300
SPECIAL OTHERS | CNM (spl) | U3 - Electrodes - MS | CNM(SPL)2.50 X 350[125 Pcs] | Chemical Composition | Ni(Min,Max)% | 1.750, 3.000
SPECIAL OTHERS | CNM (spl) | U3 - Electrodes - MS | CNM(SPL)2.50 X 350[125 Pcs] | Chemical Composition | Mo(Min,Max)% | 0.750, 1.250
SPECIAL OTHERS | CNM (spl) | U3 - Electrodes - MS | CNM(SPL)2.50 X 350[125 Pcs] | Mechanical Prop(AWS) | Radiography | Satisfactory
SPECIAL OTHERS | CNM (spl) | U3 - Electrodes - MS | CNM(SPL)2.50 X 350[125 Pcs] | Mechanical Prop(AWS) | YS(Kgf/mm2) | 843.000, 0.000
SPECIAL OTHERS | CNM (spl) | U3 - Electrodes - MS | CNM(SPL)2.50 X 350[125 Pcs] | Mechanical Prop(AWS) | UTS(Kg/mm2)(Min,Max% | 941.000, 0.000
SPECIAL OTHERS | CNM (spl) | U3 - Electrodes - MS | CNM(SPL)2.50 X 350[125 Pcs] | Mechanical Prop(AWS) | Elong % | 15.000, 0.000
SPECIAL OTHERS | CNM (spl) | U3 - Electrodes - MS | CNM(SPL)2.50 X 350[125 Pcs] | Mechanical Prop(AWS) | CVN Impact | 47 Joules
SPECIAL OTHERS | CNM (spl) | U3 - Electrodes - MS | CNM(SPL)2.50 X 350[125 Pcs] | Mechanical Prop(AWS) | Test Cond as Per | AWS/SFA-5.5 : E 12018-G
SPECIAL OTHERS | CNM (spl) | U3 - Electrodes - MS | CNM(SPL)2.50 X 350[125 Pcs] | Mechanical Prop(AWS) | CVN Temp C | 0
SPECIAL OTHERS | CNM (spl) | U3 - Electrodes - MS | CNM(SPL)2.50 X 350[125 Pcs] | Mechanical Prop(AWS) | Fillet Weld Test | Satisfactory
SPECIAL OTHERS | CNM (spl) | U3 - Electrodes - MS | CNM(SPL)3.15 X 450 | Chemical Composition | C(Min,Max)% | 0.000, 0.100
SPECIAL OTHERS | CNM (spl) | U3 - Electrodes - MS | CNM(SPL)3.15 X 450 | Chemical Composition | Mn(Min,Max)% | 0.60, 1.30
SPECIAL OTHERS | CNM (spl) | U3 - Electrodes - MS | CNM(SPL)3.15 X 450 | Chemical Composition | Si (Min,Max)% | 0.000, 0.600
SPECIAL OTHERS | CNM (spl) | U3 - Electrodes - MS | CNM(SPL)3.15 X 450 | Chemical Composition | S (Min,Max)% | 0.000, 0.030
SPECIAL OTHERS | CNM (spl) | U3 - Electrodes - MS | CNM(SPL)3.15 X 450 | Chemical Composition | P (Min,Max)% | 0.000, 0.030
SPECIAL OTHERS | CNM (spl) | U3 - Electrodes - MS | CNM(SPL)3.15 X 450 | Chemical Composition | Cr(Min,Max)% | 0.800, 1.300
SPECIAL OTHERS | CNM (spl) | U3 - Electrodes - MS | CNM(SPL)3.15 X 450 | Chemical Composition | Ni(Min,Max)% | 1.750, 3.000
SPECIAL OTHERS | CNM (spl) | U3 - Electrodes - MS | CNM(SPL)3.15 X 450 | Chemical Composition | Mo(Min,Max)% | 0.750, 1.250
SPECIAL OTHERS | CNM (spl) | U3 - Electrodes - MS | CNM(SPL)3.15 X 450 | Mechanical Prop (EN) | Test Condition2 - EN | EN ISO 18275-B E 83 18-G A
SPECIAL OTHERS | CNM (spl) | U3 - Electrodes - MS | CNM(SPL)3.15 X 450 | Mechanical Prop(AWS) | Radiography | Satisfactory
SPECIAL OTHERS | CNM (spl) | U3 - Electrodes - MS | CNM(SPL)3.15 X 450 | Mechanical Prop(AWS) | YS(Kgf/mm2) | 843.000, 0.000
SPECIAL OTHERS | CNM (spl) | U3 - Electrodes - MS | CNM(SPL)3.15 X 450 | Mechanical Prop(AWS) | UTS(Kg/mm2)(Min,Max% | 941.000, 0.000
SPECIAL OTHERS | CNM (spl) | U3 - Electrodes - MS | CNM(SPL)3.15 X 450 | Mechanical Prop(AWS) | Elong % | 15.000, 0.000
SPECIAL OTHERS | CNM (spl) | U3 - Electrodes - MS | CNM(SPL)3.15 X 450 | Mechanical Prop(AWS) | CVN Impact | 47 Joules
SPECIAL OTHERS | CNM (spl) | U3 - Electrodes - MS | CNM(SPL)3.15 X 450 | Mechanical Prop(AWS) | Test Cond as Per | AWS/SFA-5.5 : E 12018-G
SPECIAL OTHERS | CNM (spl) | U3 - Electrodes - MS | CNM(SPL)3.15 X 450 | Mechanical Prop(AWS) | CVN Temp C | 0
SPECIAL OTHERS | CNM (spl) | U3 - Electrodes - MS | CNM(SPL)3.15 X 450 | Mechanical Prop(AWS) | Fillet Weld Test | Satisfactory
SPECIAL OTHERS | CNM (spl) | Non Moving Finished Goods | CNM(SPL)4.00 X 450(4KG) | Chemical Composition | C(Min,Max)% | 0.000, 0.100
SPECIAL OTHERS | CNM (spl) | Non Moving Finished Goods | CNM(SPL)4.00 X 450(4KG) | Chemical Composition | Mn(Min,Max)% | 0.60, 1.30
SPECIAL OTHERS | CNM (spl) | Non Moving Finished Goods | CNM(SPL)4.00 X 450(4KG) | Chemical Composition | Si (Min,Max)% | 0.000, 0.600
SPECIAL OTHERS | CNM (spl) | Non Moving Finished Goods | CNM(SPL)4.00 X 450(4KG) | Chemical Composition | S (Min,Max)% | 0.000, 0.030
SPECIAL OTHERS | CNM (spl) | Non Moving Finished Goods | CNM(SPL)4.00 X 450(4KG) | Chemical Composition | P (Min,Max)% | 0.000, 0.030
SPECIAL OTHERS | CNM (spl) | Non Moving Finished Goods | CNM(SPL)4.00 X 450(4KG) | Chemical Composition | Cr(Min,Max)% | 0.800, 2.000
SPECIAL OTHERS | CNM (spl) | Non Moving Finished Goods | CNM(SPL)4.00 X 450(4KG) | Chemical Composition | Ni(Min,Max)% | 1.750, 3.000
SPECIAL OTHERS | CNM (spl) | Non Moving Finished Goods | CNM(SPL)4.00 X 450(4KG) | Chemical Composition | Mo(Min,Max)% | 0.750, 1.250
SPECIAL OTHERS | CNM (spl) | Non Moving Finished Goods | CNM(SPL)4.00 X 450(4KG) | Mechanical Prop (EN) | Test Condition2 - EN | EN ISO 18275-B E 83 18-G A H5
SPECIAL OTHERS | CNM (spl) | Non Moving Finished Goods | CNM(SPL)4.00 X 450(4KG) | Mechanical Prop(AWS) | Radiography | Satisfactory
SPECIAL OTHERS | CNM (spl) | Non Moving Finished Goods | CNM(SPL)4.00 X 450(4KG) | Mechanical Prop(AWS) | YS(Kgf/mm2) | 843.000, 0.000
SPECIAL OTHERS | CNM (spl) | Non Moving Finished Goods | CNM(SPL)4.00 X 450(4KG) | Mechanical Prop(AWS) | UTS(Kg/mm2)(Min,Max% | 941.000, 0.000
SPECIAL OTHERS | CNM (spl) | Non Moving Finished Goods | CNM(SPL)4.00 X 450(4KG) | Mechanical Prop(AWS) | Elong % | 15.000, 0.000
SPECIAL OTHERS | CNM (spl) | Non Moving Finished Goods | CNM(SPL)4.00 X 450(4KG) | Mechanical Prop(AWS) | CVN Impact | 47 Joules
SPECIAL OTHERS | CNM (spl) | Non Moving Finished Goods | CNM(SPL)4.00 X 450(4KG) | Mechanical Prop(AWS) | Test Cond as Per | AWS/SFA-5.5 : E 12018-G
SPECIAL OTHERS | CNM (spl) | Non Moving Finished Goods | CNM(SPL)4.00 X 450(4KG) | Mechanical Prop(AWS) | CVN Temp C | 0
SPECIAL OTHERS | CNM (spl) | Non Moving Finished Goods | CNM(SPL)4.00 X 450(4KG) | Mechanical Prop(AWS) | Fillet Weld Test | Satisfactory
SPECIAL OTHERS | CNM (spl) | U3 - Electrodes - MS | CNM(SPL)4.00 X 450(55) | Chemical Composition | C(Min,Max)% | 0.000, 0.100
SPECIAL OTHERS | CNM (spl) | U3 - Electrodes - MS | CNM(SPL)4.00 X 450(55) | Chemical Composition | Mn(Min,Max)% | 0.60, 1.30
SPECIAL OTHERS | CNM (spl) | U3 - Electrodes - MS | CNM(SPL)4.00 X 450(55) | Chemical Composition | Si (Min,Max)% | 0.000, 0.600
SPECIAL OTHERS | CNM (spl) | U3 - Electrodes - MS | CNM(SPL)4.00 X 450(55) | Chemical Composition | S (Min,Max)% | 0.000, 0.030
SPECIAL OTHERS | CNM (spl) | U3 - Electrodes - MS | CNM(SPL)4.00 X 450(55) | Chemical Composition | P (Min,Max)% | 0.000, 0.030
SPECIAL OTHERS | CNM (spl) | U3 - Electrodes - MS | CNM(SPL)4.00 X 450(55) | Chemical Composition | Cr(Min,Max)% | 0.800, 2.000
SPECIAL OTHERS | CNM (spl) | U3 - Electrodes - MS | CNM(SPL)4.00 X 450(55) | Chemical Composition | Ni(Min,Max)% | 1.750, 3.000
SPECIAL OTHERS | CNM (spl) | U3 - Electrodes - MS | CNM(SPL)4.00 X 450(55) | Chemical Composition | Mo(Min,Max)% | 0.750, 1.250
SPECIAL OTHERS | CNM (spl) | U3 - Electrodes - MS | CNM(SPL)4.00 X 450(55) | Mechanical Prop (EN) | Test Condition2 - EN | EN ISO 18275-B E 83 18-G A H5
SPECIAL OTHERS | CNM (spl) | U3 - Electrodes - MS | CNM(SPL)4.00 X 450(55) | Mechanical Prop(AWS) | Radiography | Satisfactory
SPECIAL OTHERS | CNM (spl) | U3 - Electrodes - MS | CNM(SPL)4.00 X 450(55) | Mechanical Prop(AWS) | YS(Kgf/mm2) | 843.000, 0.000
SPECIAL OTHERS | CNM (spl) | U3 - Electrodes - MS | CNM(SPL)4.00 X 450(55) | Mechanical Prop(AWS) | UTS(Kg/mm2)(Min,Max% | 941.000, 0.000
SPECIAL OTHERS | CNM (spl) | U3 - Electrodes - MS | CNM(SPL)4.00 X 450(55) | Mechanical Prop(AWS) | Elong % | 15.000, 0.000
SPECIAL OTHERS | CNM (spl) | U3 - Electrodes - MS | CNM(SPL)4.00 X 450(55) | Mechanical Prop(AWS) | CVN Impact | 47 Joules
SPECIAL OTHERS | CNM (spl) | U3 - Electrodes - MS | CNM(SPL)4.00 X 450(55) | Mechanical Prop(AWS) | Test Cond as Per | AWS/SFA-5.5 : E 12018-G
SPECIAL OTHERS | CNM (spl) | U3 - Electrodes - MS | CNM(SPL)4.00 X 450(55) | Mechanical Prop(AWS) | CVN Temp C | 0
SPECIAL OTHERS | CNM (spl) | U3 - Electrodes - MS | CNM(SPL)4.00 X 450(55) | Mechanical Prop(AWS) | Fillet Weld Test | Satisfactory
SPECIAL OTHERS | CNM (spl) | U3 - Electrodes - MS | CNM(SPL)5.00 X 350 | Chemical Composition | C(Min,Max)% | 0.000, 0.100
SPECIAL OTHERS | CNM (spl) | U3 - Electrodes - MS | CNM(SPL)5.00 X 350 | Chemical Composition | Mn(Min,Max)% | 0.000, 1.000
SPECIAL OTHERS | CNM (spl) | U3 - Electrodes - MS | CNM(SPL)5.00 X 350 | Chemical Composition | Si (Min,Max)% | 0.000, 0.600
SPECIAL OTHERS | CNM (spl) | U3 - Electrodes - MS | CNM(SPL)5.00 X 350 | Chemical Composition | S (Min,Max)% | 0.000, 0.030
SPECIAL OTHERS | CNM (spl) | U3 - Electrodes - MS | CNM(SPL)5.00 X 350 | Chemical Composition | P (Min,Max)% | 0.000, 0.030
SPECIAL OTHERS | CNM (spl) | U3 - Electrodes - MS | CNM(SPL)5.00 X 350 | Chemical Composition | Cr(Min,Max)% | 0.800, 1.300
SPECIAL OTHERS | CNM (spl) | U3 - Electrodes - MS | CNM(SPL)5.00 X 350 | Chemical Composition | Ni(Min,Max)% | 1.750, 2.500
SPECIAL OTHERS | CNM (spl) | U3 - Electrodes - MS | CNM(SPL)5.00 X 350 | Chemical Composition | Mo(Min,Max)% | 0.750, 1.250
SPECIAL OTHERS | CNM (spl) | U3 - Electrodes - MS | CNM(SPL)5.00 X 350 | Mechanical Prop(AWS) | Radiography | Satisfactory
SPECIAL OTHERS | CNM (spl) | U3 - Electrodes - MS | CNM(SPL)5.00 X 350 | Mechanical Prop(AWS) | YS(Kgf/mm2) | 843.000, 0.000
SPECIAL OTHERS | CNM (spl) | U3 - Electrodes - MS | CNM(SPL)5.00 X 350 | Mechanical Prop(AWS) | UTS(Kg/mm2)(Min,Max% | 941.000, 0.000
SPECIAL OTHERS | CNM (spl) | U3 - Electrodes - MS | CNM(SPL)5.00 X 350 | Mechanical Prop(AWS) | Elong % | 15.000, 0.000
SPECIAL OTHERS | CNM (spl) | U3 - Electrodes - MS | CNM(SPL)5.00 X 350 | Mechanical Prop(AWS) | CVN Impact | 47 Joules
SPECIAL OTHERS | CNM (spl) | U3 - Electrodes - MS | CNM(SPL)5.00 X 350 | Mechanical Prop(AWS) | Test Cond as Per | AWS/SFA-5.5 : E 12018-G
SPECIAL OTHERS | CNM (spl) | U3 - Electrodes - MS | CNM(SPL)5.00 X 350 | Mechanical Prop(AWS) | CVN Temp C | 0
SPECIAL OTHERS | CNM (spl) | U3 - Electrodes - MS | CNM(SPL)5.00 X 350 | Mechanical Prop(AWS) | Fillet Weld Test | Satisfactory
SPECIAL OTHERS | CNM (spl) | U3 - Electrodes - MS | CNM(SPL)5.00 X 450 | Chemical Composition | C(Min,Max)% | 0.000, 0.100
SPECIAL OTHERS | CNM (spl) | U3 - Electrodes - MS | CNM(SPL)5.00 X 450 | Chemical Composition | Mn(Min,Max)% | 0.000, 1.000
SPECIAL OTHERS | CNM (spl) | U3 - Electrodes - MS | CNM(SPL)5.00 X 450 | Chemical Composition | Si (Min,Max)% | 0.000, 0.600
SPECIAL OTHERS | CNM (spl) | U3 - Electrodes - MS | CNM(SPL)5.00 X 450 | Chemical Composition | S (Min,Max)% | 0.000, 0.030
SPECIAL OTHERS | CNM (spl) | U3 - Electrodes - MS | CNM(SPL)5.00 X 450 | Chemical Composition | P (Min,Max)% | 0.000, 0.030
SPECIAL OTHERS | CNM (spl) | U3 - Electrodes - MS | CNM(SPL)5.00 X 450 | Chemical Composition | Cr(Min,Max)% | 0.800, 1.300
SPECIAL OTHERS | CNM (spl) | U3 - Electrodes - MS | CNM(SPL)5.00 X 450 | Chemical Composition | Ni(Min,Max)% | 1.750, 2.500
SPECIAL OTHERS | CNM (spl) | U3 - Electrodes - MS | CNM(SPL)5.00 X 450 | Chemical Composition | Mo(Min,Max)% | 0.750, 1.250
SPECIAL OTHERS | CNM (spl) | U3 - Electrodes - MS | CNM(SPL)5.00 X 450 | Mechanical Prop (EN) | Test Condition2 - EN | EN ISO 18275-B E 83 18-G A H5
SPECIAL OTHERS | CNM (spl) | U3 - Electrodes - MS | CNM(SPL)5.00 X 450 | Mechanical Prop(AWS) | Radiography | Satisfactory
SPECIAL OTHERS | CNM (spl) | U3 - Electrodes - MS | CNM(SPL)5.00 X 450 | Mechanical Prop(AWS) | YS(Kgf/mm2) | 843.000, 0.000
SPECIAL OTHERS | CNM (spl) | U3 - Electrodes - MS | CNM(SPL)5.00 X 450 | Mechanical Prop(AWS) | UTS(Kg/mm2)(Min,Max% | 941.000, 0.000
SPECIAL OTHERS | CNM (spl) | U3 - Electrodes - MS | CNM(SPL)5.00 X 450 | Mechanical Prop(AWS) | Elong % | 15.000, 0.000
SPECIAL OTHERS | CNM (spl) | U3 - Electrodes - MS | CNM(SPL)5.00 X 450 | Mechanical Prop(AWS) | CVN Impact | 47 Joules
SPECIAL OTHERS | CNM (spl) | U3 - Electrodes - MS | CNM(SPL)5.00 X 450 | Mechanical Prop(AWS) | Test Cond as Per | AWS/SFA-5.5 : E 12018-G
SPECIAL OTHERS | CNM (spl) | U3 - Electrodes - MS | CNM(SPL)5.00 X 450 | Mechanical Prop(AWS) | CVN Temp C | 0
SPECIAL OTHERS | CNM (spl) | U3 - Electrodes - MS | CNM(SPL)5.00 X 450 | Mechanical Prop(AWS) | Fillet Weld Test | Satisfactory
SPECIAL OTHERS | CNM(SPL) M | U3 - Electrodes - MS | CNM(SPL)M 3.15 X 450 | Mechanical Prop (EN) | Test Condition2 - EN | EN ISO 18275-B:E 83 18-N4C2M2 A H5
SPECIAL OTHERS | CNM(SPL) M | U3 - Electrodes - MS | CNM(SPL)M 3.15 X 450 | Mechanical Prop(AWS) | Radiography | Satisfactory
SPECIAL OTHERS | CNM(SPL) M | U3 - Electrodes - MS | CNM(SPL)M 3.15 X 450 | Mechanical Prop(AWS) | YS(Kgf/mm2) | 745.000, 0.000
SPECIAL OTHERS | CNM(SPL) M | U3 - Electrodes - MS | CNM(SPL)M 3.15 X 450 | Mechanical Prop(AWS) | UTS(Kg/mm2)(Min,Max% | 830.000, 0.000
SPECIAL OTHERS | CNM(SPL) M | U3 - Electrodes - MS | CNM(SPL)M 3.15 X 450 | Mechanical Prop(AWS) | Elong % | 18.000, 0.000
SPECIAL OTHERS | CNM(SPL) M | U3 - Electrodes - MS | CNM(SPL)M 3.15 X 450 | Mechanical Prop(AWS) | Test Cond as Per | AWS/SFA-5.5 : E 12018 M
SPECIAL OTHERS | CNM(SPL) M | U3 - Electrodes - MS | CNM(SPL)M 3.15 X 450 | Mechanical Prop(AWS) | CVN Temp C | -50
SPECIAL OTHERS | CNM(SPL) M | U3 - Electrodes - MS | CNM(SPL)M 3.15 X 450 | Mechanical Prop(AWS) | Fillet Weld Test | Satisfactory
SPECIAL OTHERS | CNM(SPL) M | U3 - Electrodes - MS | CNM(SPL)M 3.15 X 450(3.5KG) | Mechanical Prop (EN) | Test Condition2 - EN | EN ISO 18275-B:E 83 18-N4C2M2 A H5
SPECIAL OTHERS | CNM(SPL) M | U3 - Electrodes - MS | CNM(SPL)M 3.15 X 450(3.5KG) | Mechanical Prop(AWS) | Radiography | Satisfactory
SPECIAL OTHERS | CNM(SPL) M | U3 - Electrodes - MS | CNM(SPL)M 3.15 X 450(3.5KG) | Mechanical Prop(AWS) | YS(Kgf/mm2) | 745.000, 0.000
SPECIAL OTHERS | CNM(SPL) M | U3 - Electrodes - MS | CNM(SPL)M 3.15 X 450(3.5KG) | Mechanical Prop(AWS) | UTS(Kg/mm2)(Min,Max% | 830.000, 0.000
SPECIAL OTHERS | CNM(SPL) M | U3 - Electrodes - MS | CNM(SPL)M 3.15 X 450(3.5KG) | Mechanical Prop(AWS) | Elong % | 18.000, 0.000
SPECIAL OTHERS | CNM(SPL) M | U3 - Electrodes - MS | CNM(SPL)M 3.15 X 450(3.5KG) | Mechanical Prop(AWS) | Test Cond as Per | AWS/SFA-5.5 : E 12018 M
SPECIAL OTHERS | CNM(SPL) M | U3 - Electrodes - MS | CNM(SPL)M 3.15 X 450(3.5KG) | Mechanical Prop(AWS) | CVN Temp C | -50
SPECIAL OTHERS | CNM(SPL) M | U3 - Electrodes - MS | CNM(SPL)M 3.15 X 450(3.5KG) | Mechanical Prop(AWS) | Fillet Weld Test | Satisfactory
SPECIAL OTHERS | CNM(SPL) M | U3 - Electrodes - MS | CNM(SPL)M 4.00 X 450(4KG) | Mechanical Prop (EN) | Test Condition2 - EN | EN ISO 18275-B:E 83 18-N4C2M2 A H5
SPECIAL OTHERS | CNM(SPL) M | U3 - Electrodes - MS | CNM(SPL)M 4.00 X 450(4KG) | Mechanical Prop(AWS) | Radiography | Satisfactory
SPECIAL OTHERS | CNM(SPL) M | U3 - Electrodes - MS | CNM(SPL)M 4.00 X 450(4KG) | Mechanical Prop(AWS) | YS(Kgf/mm2) | 745.000, 0.000
SPECIAL OTHERS | CNM(SPL) M | U3 - Electrodes - MS | CNM(SPL)M 4.00 X 450(4KG) | Mechanical Prop(AWS) | UTS(Kg/mm2)(Min,Max% | 830.000, 0.000
SPECIAL OTHERS | CNM(SPL) M | U3 - Electrodes - MS | CNM(SPL)M 4.00 X 450(4KG) | Mechanical Prop(AWS) | Elong % | 18.000, 0.000
SPECIAL OTHERS | CNM(SPL) M | U3 - Electrodes - MS | CNM(SPL)M 4.00 X 450(4KG) | Mechanical Prop(AWS) | Test Cond as Per | AWS/SFA-5.5 : E 12018 M
SPECIAL OTHERS | CNM(SPL) M | U3 - Electrodes - MS | CNM(SPL)M 4.00 X 450(4KG) | Mechanical Prop(AWS) | CVN Temp C | -50
SPECIAL OTHERS | CNM(SPL) M | U3 - Electrodes - MS | CNM(SPL)M 4.00 X 450(4KG) | Mechanical Prop(AWS) | Fillet Weld Test | Satisfactory
SPECIAL OTHERS | CNM(SPL) M | U3 - Electrodes - MS | CNM(SPL)M 4.00 X 450(55) | Mechanical Prop (EN) | Test Condition2 - EN | EN ISO 18275-B:E 83 18-N4C2M2 A H5
SPECIAL OTHERS | CNM(SPL) M | U3 - Electrodes - MS | CNM(SPL)M 4.00 X 450(55) | Mechanical Prop(AWS) | Radiography | Satisfactory
SPECIAL OTHERS | CNM(SPL) M | U3 - Electrodes - MS | CNM(SPL)M 4.00 X 450(55) | Mechanical Prop(AWS) | YS(Kgf/mm2) | 745.000, 0.000
SPECIAL OTHERS | CNM(SPL) M | U3 - Electrodes - MS | CNM(SPL)M 4.00 X 450(55) | Mechanical Prop(AWS) | UTS(Kg/mm2)(Min,Max% | 830.000, 0.000
SPECIAL OTHERS | CNM(SPL) M | U3 - Electrodes - MS | CNM(SPL)M 4.00 X 450(55) | Mechanical Prop(AWS) | Elong % | 18.000, 0.000
SPECIAL OTHERS | CNM(SPL) M | U3 - Electrodes - MS | CNM(SPL)M 4.00 X 450(55) | Mechanical Prop(AWS) | Test Cond as Per | AWS/SFA-5.5 : E 12018 M
SPECIAL OTHERS | CNM(SPL) M | U3 - Electrodes - MS | CNM(SPL)M 4.00 X 450(55) | Mechanical Prop(AWS) | CVN Temp C | -50
SPECIAL OTHERS | CNM(SPL) M | U3 - Electrodes - MS | CNM(SPL)M 4.00 X 450(55) | Mechanical Prop(AWS) | Fillet Weld Test | Satisfactory
SPECIAL OTHERS | CNM(SPL) M | U3 - Electrodes - MS | CNM(SPL)M 5.00 X 450(35) | Mechanical Prop (EN) | Test Condition2 - EN | EN ISO 18275-B:E 83 18-N4C2M2 A H5
SPECIAL OTHERS | CNM(SPL) M | U3 - Electrodes - MS | CNM(SPL)M 5.00 X 450(35) | Mechanical Prop(AWS) | Radiography | Satisfactory
SPECIAL OTHERS | CNM(SPL) M | U3 - Electrodes - MS | CNM(SPL)M 5.00 X 450(35) | Mechanical Prop(AWS) | YS(Kgf/mm2) | 745.000, 0.000
SPECIAL OTHERS | CNM(SPL) M | U3 - Electrodes - MS | CNM(SPL)M 5.00 X 450(35) | Mechanical Prop(AWS) | UTS(Kg/mm2)(Min,Max% | 830.000, 0.000
SPECIAL OTHERS | CNM(SPL) M | U3 - Electrodes - MS | CNM(SPL)M 5.00 X 450(35) | Mechanical Prop(AWS) | Elong % | 18.000, 0.000
SPECIAL OTHERS | CNM(SPL) M | U3 - Electrodes - MS | CNM(SPL)M 5.00 X 450(35) | Mechanical Prop(AWS) | Test Cond as Per | AWS/SFA-5.5 : E 12018 M
SPECIAL OTHERS | CNM(SPL) M | U3 - Electrodes - MS | CNM(SPL)M 5.00 X 450(35) | Mechanical Prop(AWS) | CVN Temp C | -50
SPECIAL OTHERS | CNM(SPL) M | U3 - Electrodes - MS | CNM(SPL)M 5.00 X 450(35) | Mechanical Prop(AWS) | Fillet Weld Test | Satisfactory
SPECIAL OTHERS | COROTHERME | U3 - Electrodes - MS | COROTHERME 3.15 X 350 (3 Kg) | Chemical Composition | C(Min,Max)% | 0.000, 0.120
SPECIAL OTHERS | COROTHERME | U3 - Electrodes - MS | COROTHERME 3.15 X 350 (3 Kg) | Chemical Composition | Mn(Min,Max)% | 0.400, 0.700
SPECIAL OTHERS | COROTHERME | U3 - Electrodes - MS | COROTHERME 3.15 X 350 (3 Kg) | Chemical Composition | Si (Min,Max)% | 0.400, 0.700
SPECIAL OTHERS | COROTHERME | U3 - Electrodes - MS | COROTHERME 3.15 X 350 (3 Kg) | Chemical Composition | S (Min,Max)% | 0.000, 0.025
SPECIAL OTHERS | COROTHERME | U3 - Electrodes - MS | COROTHERME 3.15 X 350 (3 Kg) | Chemical Composition | P (Min,Max)% | 0.000, 0.025
SPECIAL OTHERS | COROTHERME | U3 - Electrodes - MS | COROTHERME 3.15 X 350 (3 Kg) | Chemical Composition | Cr(Min,Max)% | 0.150, 0.300
SPECIAL OTHERS | COROTHERME | U3 - Electrodes - MS | COROTHERME 3.15 X 350 (3 Kg) | Chemical Composition | Ni(Min,Max)% | 0.200, 0.400
SPECIAL OTHERS | COROTHERME | U3 - Electrodes - MS | COROTHERME 3.15 X 350 (3 Kg) | Chemical Composition | Cu(Min, Max) | 0.300, 0.600
SPECIAL OTHERS | COROTHERME | U3 - Electrodes - MS | COROTHERME 3.15 X 350 (3 Kg) | Chemical Composition | V(Min ,Max%) | 0.000, 0.080
SPECIAL OTHERS | COROTHERME | U3 - Electrodes - MS | COROTHERME 3.15 X 350 (3 Kg) | Mechanical Prop (EN) | Test Condition2 - EN | EN ISO 2560-A E 46 2 Z B 3 2
SPECIAL OTHERS | COROTHERME | U3 - Electrodes - MS | COROTHERME 3.15 X 350 (3 Kg) | Mechanical Prop(AWS) | Radiography | Satisfactory
SPECIAL OTHERS | COROTHERME | U3 - Electrodes - MS | COROTHERME 3.15 X 350 (3 Kg) | Mechanical Prop(AWS) | YS(Kgf/mm2) | 415.000, 0.000
SPECIAL OTHERS | COROTHERME | U3 - Electrodes - MS | COROTHERME 3.15 X 350 (3 Kg) | Mechanical Prop(AWS) | UTS(Kg/mm2)(Min,Max% | 490.000, 680.000
SPECIAL OTHERS | COROTHERME | U3 - Electrodes - MS | COROTHERME 3.15 X 350 (3 Kg) | Mechanical Prop(AWS) | Elong % | 22.000, 0.000
SPECIAL OTHERS | COROTHERME | U3 - Electrodes - MS | COROTHERME 3.15 X 350 (3 Kg) | Mechanical Prop(AWS) | CVN Impact | 27 Joules (Min)
SPECIAL OTHERS | COROTHERME | U3 - Electrodes - MS | COROTHERME 3.15 X 350 (3 Kg) | Mechanical Prop(AWS) | Test Cond as Per | AWS/SFA-5.5 : E 7018 W1
SPECIAL OTHERS | COROTHERME | U3 - Electrodes - MS | COROTHERME 3.15 X 350 (3 Kg) | Mechanical Prop(AWS) | Moisture | 0.000, 0.200
SPECIAL OTHERS | COROTHERME | U3 - Electrodes - MS | COROTHERME 3.15 X 350 (3 Kg) | Mechanical Prop(AWS) | CVN Temp C | -20
SPECIAL OTHERS | COROTHERME | U3 - Electrodes - MS | COROTHERME 3.15 X 350 (3 Kg) | Mechanical Prop(AWS) | Hydrogen Ml/100gm | 3
SPECIAL OTHERS | COROTHERME | U3 - Electrodes - MS | COROTHERME 3.15 X 350 (3 Kg) | Mechanical Prop(AWS) | Fillet Weld Test | Satisfactory
SPECIAL OTHERS | COROTHERME | U3 - Electrodes - MS | COROTHERME 4.00 X 450 (3.5 KG) | Chemical Composition | C(Min,Max)% | 0.000, 0.120
SPECIAL OTHERS | COROTHERME | U3 - Electrodes - MS | COROTHERME 4.00 X 450 (3.5 KG) | Chemical Composition | Mn(Min,Max)% | 0.400, 0.700
SPECIAL OTHERS | COROTHERME | U3 - Electrodes - MS | COROTHERME 4.00 X 450 (3.5 KG) | Chemical Composition | Si (Min,Max)% | 0.400, 0.700
SPECIAL OTHERS | COROTHERME | U3 - Electrodes - MS | COROTHERME 4.00 X 450 (3.5 KG) | Chemical Composition | S (Min,Max)% | 0.000, 0.025
SPECIAL OTHERS | COROTHERME | U3 - Electrodes - MS | COROTHERME 4.00 X 450 (3.5 KG) | Chemical Composition | P (Min,Max)% | 0.000, 0.025
SPECIAL OTHERS | COROTHERME | U3 - Electrodes - MS | COROTHERME 4.00 X 450 (3.5 KG) | Chemical Composition | Cr(Min,Max)% | 0.150, 0.300
SPECIAL OTHERS | COROTHERME | U3 - Electrodes - MS | COROTHERME 4.00 X 450 (3.5 KG) | Chemical Composition | Ni(Min,Max)% | 0.200, 0.400
SPECIAL OTHERS | COROTHERME | U3 - Electrodes - MS | COROTHERME 4.00 X 450 (3.5 KG) | Chemical Composition | Cu(Min, Max) | 0.300, 0.600
SPECIAL OTHERS | COROTHERME | U3 - Electrodes - MS | COROTHERME 4.00 X 450 (3.5 KG) | Chemical Composition | V(Min ,Max%) | 0.000, 0.080
SPECIAL OTHERS | COROTHERME | U3 - Electrodes - MS | COROTHERME 4.00 X 450 (3.5 KG) | Mechanical Prop (EN) | Test Condition2 - EN | EN ISO 2560-A E 46 2 Z B 3 2
SPECIAL OTHERS | COROTHERME | U3 - Electrodes - MS | COROTHERME 4.00 X 450 (3.5 KG) | Mechanical Prop(AWS) | Radiography | Satisfactory
SPECIAL OTHERS | COROTHERME | U3 - Electrodes - MS | COROTHERME 4.00 X 450 (3.5 KG) | Mechanical Prop(AWS) | YS(Kgf/mm2) | 415.000, 0.000
SPECIAL OTHERS | COROTHERME | U3 - Electrodes - MS | COROTHERME 4.00 X 450 (3.5 KG) | Mechanical Prop(AWS) | UTS(Kg/mm2)(Min,Max% | 490.000, 680.000
SPECIAL OTHERS | COROTHERME | U3 - Electrodes - MS | COROTHERME 4.00 X 450 (3.5 KG) | Mechanical Prop(AWS) | Elong % | 22.000, 0.000
SPECIAL OTHERS | COROTHERME | U3 - Electrodes - MS | COROTHERME 4.00 X 450 (3.5 KG) | Mechanical Prop(AWS) | CVN Impact | 27 Joules (Min)
SPECIAL OTHERS | COROTHERME | U3 - Electrodes - MS | COROTHERME 4.00 X 450 (3.5 KG) | Mechanical Prop(AWS) | Test Cond as Per | AWS/SFA-5.5 : E 7018 W1
SPECIAL OTHERS | COROTHERME | U3 - Electrodes - MS | COROTHERME 4.00 X 450 (3.5 KG) | Mechanical Prop(AWS) | Moisture | 0.000, 0.200
SPECIAL OTHERS | COROTHERME | U3 - Electrodes - MS | COROTHERME 4.00 X 450 (3.5 KG) | Mechanical Prop(AWS) | CVN Temp C | -20
SPECIAL OTHERS | COROTHERME | U3 - Electrodes - MS | COROTHERME 4.00 X 450 (3.5 KG) | Mechanical Prop(AWS) | Hydrogen Ml/100gm | 3
SPECIAL OTHERS | COROTHERME | U3 - Electrodes - MS | COROTHERME 4.00 X 450 (3.5 KG) | Mechanical Prop(AWS) | Fillet Weld Test | Satisfactory
SPECIAL OTHERS | Corotherme(spl) | U3 - Electrodes - MS | COROTHERME(SPL) 2.50 X 350 | Chemical Composition | C(Min,Max)% | 0.000, 0.120
SPECIAL OTHERS | Corotherme(spl) | U3 - Electrodes - MS | COROTHERME(SPL) 2.50 X 350 | Chemical Composition | Mn(Min,Max)% | 0.50, 1.30
SPECIAL OTHERS | Corotherme(spl) | U3 - Electrodes - MS | COROTHERME(SPL) 2.50 X 350 | Chemical Composition | Si (Min,Max)% | 0.350, 0.800
SPECIAL OTHERS | Corotherme(spl) | U3 - Electrodes - MS | COROTHERME(SPL) 2.50 X 350 | Chemical Composition | S (Min,Max)% | 0.000, 0.030
SPECIAL OTHERS | Corotherme(spl) | U3 - Electrodes - MS | COROTHERME(SPL) 2.50 X 350 | Chemical Composition | P (Min,Max)% | 0.000, 0.030
SPECIAL OTHERS | Corotherme(spl) | U3 - Electrodes - MS | COROTHERME(SPL) 2.50 X 350 | Chemical Composition | Cr(Min,Max)% | 0.450, 0.700
SPECIAL OTHERS | Corotherme(spl) | U3 - Electrodes - MS | COROTHERME(SPL) 2.50 X 350 | Chemical Composition | Ni(Min,Max)% | 0.400, 0.800
SPECIAL OTHERS | Corotherme(spl) | U3 - Electrodes - MS | COROTHERME(SPL) 2.50 X 350 | Chemical Composition | Cu(Min, Max) | 0.300, 0.750
SPECIAL OTHERS | Corotherme(spl) | U3 - Electrodes - MS | COROTHERME(SPL) 2.50 X 350 | Mechanical Prop (EN) | Test Condition2 - EN | EN ISO 2560-A E 46 2 Z B 3 2
SPECIAL OTHERS | Corotherme(spl) | U3 - Electrodes - MS | COROTHERME(SPL) 2.50 X 350 | Mechanical Prop(AWS) | Radiography | Satisfactory
SPECIAL OTHERS | Corotherme(spl) | U3 - Electrodes - MS | COROTHERME(SPL) 2.50 X 350 | Mechanical Prop(AWS) | YS(Kgf/mm2) | 460.000, 0.000
SPECIAL OTHERS | Corotherme(spl) | U3 - Electrodes - MS | COROTHERME(SPL) 2.50 X 350 | Mechanical Prop(AWS) | UTS(Kg/mm2)(Min,Max% | 550.000, 680.000
SPECIAL OTHERS | Corotherme(spl) | U3 - Electrodes - MS | COROTHERME(SPL) 2.50 X 350 | Mechanical Prop(AWS) | Elong % | 20.000, 0.000
SPECIAL OTHERS | Corotherme(spl) | U3 - Electrodes - MS | COROTHERME(SPL) 2.50 X 350 | Mechanical Prop(AWS) | CVN Impact | 47 Joules (Min)
SPECIAL OTHERS | Corotherme(spl) | U3 - Electrodes - MS | COROTHERME(SPL) 2.50 X 350 | Mechanical Prop(AWS) | Test Cond as Per | AWS/SFA-5.5 : E 8018 W2
SPECIAL OTHERS | Corotherme(spl) | U3 - Electrodes - MS | COROTHERME(SPL) 2.50 X 350 | Mechanical Prop(AWS) | Moisture | 0.000, 0.200
SPECIAL OTHERS | Corotherme(spl) | U3 - Electrodes - MS | COROTHERME(SPL) 2.50 X 350 | Mechanical Prop(AWS) | CVN Temp C | -20
SPECIAL OTHERS | Corotherme(spl) | U3 - Electrodes - MS | COROTHERME(SPL) 2.50 X 350 | Mechanical Prop(AWS) | Hydrogen Ml/100gm | 3
SPECIAL OTHERS | Corotherme(spl) | U3 - Electrodes - MS | COROTHERME(SPL) 2.50 X 350 | Mechanical Prop(AWS) | Fillet Weld Test | Satisfactory
SPECIAL OTHERS | Corotherme(spl) | U3 - Electrodes - MS | COROTHERME(SPL) 3.15 X 350 | Chemical Composition | C(Min,Max)% | 0.000, 0.120
SPECIAL OTHERS | Corotherme(spl) | U3 - Electrodes - MS | COROTHERME(SPL) 3.15 X 350 | Chemical Composition | Mn(Min,Max)% | 0.50, 1.30
SPECIAL OTHERS | Corotherme(spl) | U3 - Electrodes - MS | COROTHERME(SPL) 3.15 X 350 | Chemical Composition | Si (Min,Max)% | 0.350, 0.800
SPECIAL OTHERS | Corotherme(spl) | U3 - Electrodes - MS | COROTHERME(SPL) 3.15 X 350 | Chemical Composition | S (Min,Max)% | 0.000, 0.030
SPECIAL OTHERS | Corotherme(spl) | U3 - Electrodes - MS | COROTHERME(SPL) 3.15 X 350 | Chemical Composition | P (Min,Max)% | 0.000, 0.030
SPECIAL OTHERS | Corotherme(spl) | U3 - Electrodes - MS | COROTHERME(SPL) 3.15 X 350 | Chemical Composition | Cr(Min,Max)% | 0.450, 0.700
SPECIAL OTHERS | Corotherme(spl) | U3 - Electrodes - MS | COROTHERME(SPL) 3.15 X 350 | Chemical Composition | Ni(Min,Max)% | 0.400, 0.800
SPECIAL OTHERS | Corotherme(spl) | U3 - Electrodes - MS | COROTHERME(SPL) 3.15 X 350 | Chemical Composition | Cu(Min, Max) | 0.300, 0.750
SPECIAL OTHERS | Corotherme(spl) | U3 - Electrodes - MS | COROTHERME(SPL) 3.15 X 350 | Mechanical Prop (EN) | Test Condition2 - EN | EN ISO 2560-A E 46 2 Z B 3 2
SPECIAL OTHERS | Corotherme(spl) | U3 - Electrodes - MS | COROTHERME(SPL) 3.15 X 350 | Mechanical Prop(AWS) | Radiography | Satisfactory
SPECIAL OTHERS | Corotherme(spl) | U3 - Electrodes - MS | COROTHERME(SPL) 3.15 X 350 | Mechanical Prop(AWS) | YS(Kgf/mm2) | 460.000, 0.000
SPECIAL OTHERS | Corotherme(spl) | U3 - Electrodes - MS | COROTHERME(SPL) 3.15 X 350 | Mechanical Prop(AWS) | UTS(Kg/mm2)(Min,Max% | 550.000, 680.000
SPECIAL OTHERS | Corotherme(spl) | U3 - Electrodes - MS | COROTHERME(SPL) 3.15 X 350 | Mechanical Prop(AWS) | Elong % | 20.000, 0.000
SPECIAL OTHERS | Corotherme(spl) | U3 - Electrodes - MS | COROTHERME(SPL) 3.15 X 350 | Mechanical Prop(AWS) | CVN Impact | 47 Joules (Min)
SPECIAL OTHERS | Corotherme(spl) | U3 - Electrodes - MS | COROTHERME(SPL) 3.15 X 350 | Mechanical Prop(AWS) | Test Cond as Per | AWS/SFA-5.5 : E 8018 W2
SPECIAL OTHERS | Corotherme(spl) | U3 - Electrodes - MS | COROTHERME(SPL) 3.15 X 350 | Mechanical Prop(AWS) | Moisture | 0.000, 0.200
SPECIAL OTHERS | Corotherme(spl) | U3 - Electrodes - MS | COROTHERME(SPL) 3.15 X 350 | Mechanical Prop(AWS) | CVN Temp C | -20
SPECIAL OTHERS | Corotherme(spl) | U3 - Electrodes - MS | COROTHERME(SPL) 3.15 X 350 | Mechanical Prop(AWS) | Hydrogen Ml/100gm | 3
SPECIAL OTHERS | Corotherme(spl) | U3 - Electrodes - MS | COROTHERME(SPL) 3.15 X 350 | Mechanical Prop(AWS) | Fillet Weld Test | Satisfactory
SPECIAL OTHERS | Corotherme(spl) | U1 and U3 - Electrodes - MS Common | COROTHERME(SPL) 3.15 X 450 | Chemical Composition | C(Min,Max)% | 0.000, 0.120
SPECIAL OTHERS | Corotherme(spl) | U1 and U3 - Electrodes - MS Common | COROTHERME(SPL) 3.15 X 450 | Chemical Composition | Mn(Min,Max)% | 0.50, 1.30
SPECIAL OTHERS | Corotherme(spl) | U1 and U3 - Electrodes - MS Common | COROTHERME(SPL) 3.15 X 450 | Chemical Composition | Si (Min,Max)% | 0.350, 0.800
SPECIAL OTHERS | Corotherme(spl) | U1 and U3 - Electrodes - MS Common | COROTHERME(SPL) 3.15 X 450 | Chemical Composition | S (Min,Max)% | 0.000, 0.030
SPECIAL OTHERS | Corotherme(spl) | U1 and U3 - Electrodes - MS Common | COROTHERME(SPL) 3.15 X 450 | Chemical Composition | P (Min,Max)% | 0.000, 0.030
SPECIAL OTHERS | Corotherme(spl) | U1 and U3 - Electrodes - MS Common | COROTHERME(SPL) 3.15 X 450 | Chemical Composition | Cr(Min,Max)% | 0.450, 0.700
SPECIAL OTHERS | Corotherme(spl) | U1 and U3 - Electrodes - MS Common | COROTHERME(SPL) 3.15 X 450 | Chemical Composition | Ni(Min,Max)% | 0.400, 0.800
SPECIAL OTHERS | Corotherme(spl) | U1 and U3 - Electrodes - MS Common | COROTHERME(SPL) 3.15 X 450 | Chemical Composition | Cu(Min, Max) | 0.300, 0.750
SPECIAL OTHERS | Corotherme(spl) | U1 and U3 - Electrodes - MS Common | COROTHERME(SPL) 3.15 X 450 | Mechanical Prop (EN) | Test Condition2 - EN | EN ISO 2560-A E 46 2 Z B 3 2
SPECIAL OTHERS | Corotherme(spl) | U1 and U3 - Electrodes - MS Common | COROTHERME(SPL) 3.15 X 450 | Mechanical Prop(AWS) | Radiography | Satisfactory
SPECIAL OTHERS | Corotherme(spl) | U1 and U3 - Electrodes - MS Common | COROTHERME(SPL) 3.15 X 450 | Mechanical Prop(AWS) | YS(Kgf/mm2) | 460.000, 0.000
SPECIAL OTHERS | Corotherme(spl) | U1 and U3 - Electrodes - MS Common | COROTHERME(SPL) 3.15 X 450 | Mechanical Prop(AWS) | UTS(Kg/mm2)(Min,Max% | 550.000, 680.000
SPECIAL OTHERS | Corotherme(spl) | U1 and U3 - Electrodes - MS Common | COROTHERME(SPL) 3.15 X 450 | Mechanical Prop(AWS) | Elong % | 20.000, 0.000
SPECIAL OTHERS | Corotherme(spl) | U1 and U3 - Electrodes - MS Common | COROTHERME(SPL) 3.15 X 450 | Mechanical Prop(AWS) | CVN Impact | 47 Joules (Min)
SPECIAL OTHERS | Corotherme(spl) | U1 and U3 - Electrodes - MS Common | COROTHERME(SPL) 3.15 X 450 | Mechanical Prop(AWS) | Test Cond as Per | AWS/SFA-5.5 : E 8018 W2
SPECIAL OTHERS | Corotherme(spl) | U1 and U3 - Electrodes - MS Common | COROTHERME(SPL) 3.15 X 450 | Mechanical Prop(AWS) | Moisture | 0.000, 0.200
SPECIAL OTHERS | Corotherme(spl) | U1 and U3 - Electrodes - MS Common | COROTHERME(SPL) 3.15 X 450 | Mechanical Prop(AWS) | CVN Temp C | -20
SPECIAL OTHERS | Corotherme(spl) | U1 and U3 - Electrodes - MS Common | COROTHERME(SPL) 3.15 X 450 | Mechanical Prop(AWS) | Hydrogen Ml/100gm | 3
SPECIAL OTHERS | Corotherme(spl) | U1 and U3 - Electrodes - MS Common | COROTHERME(SPL) 3.15 X 450 | Mechanical Prop(AWS) | Fillet Weld Test | Satisfactory
SPECIAL OTHERS | Corotherme(spl) | U3 - Electrodes - MS | COROTHERME(SPL) 4.00 X 450 | Chemical Composition | C(Min,Max)% | 0.000, 0.120
SPECIAL OTHERS | Corotherme(spl) | U3 - Electrodes - MS | COROTHERME(SPL) 4.00 X 450 | Chemical Composition | Mn(Min,Max)% | 0.50, 1.30
SPECIAL OTHERS | Corotherme(spl) | U3 - Electrodes - MS | COROTHERME(SPL) 4.00 X 450 | Chemical Composition | Si (Min,Max)% | 0.350, 0.800
SPECIAL OTHERS | Corotherme(spl) | U3 - Electrodes - MS | COROTHERME(SPL) 4.00 X 450 | Chemical Composition | S (Min,Max)% | 0.000, 0.030
SPECIAL OTHERS | Corotherme(spl) | U3 - Electrodes - MS | COROTHERME(SPL) 4.00 X 450 | Chemical Composition | P (Min,Max)% | 0.000, 0.030
SPECIAL OTHERS | Corotherme(spl) | U3 - Electrodes - MS | COROTHERME(SPL) 4.00 X 450 | Chemical Composition | Cr(Min,Max)% | 0.450, 0.700
SPECIAL OTHERS | Corotherme(spl) | U3 - Electrodes - MS | COROTHERME(SPL) 4.00 X 450 | Chemical Composition | Ni(Min,Max)% | 0.400, 0.800
SPECIAL OTHERS | Corotherme(spl) | U3 - Electrodes - MS | COROTHERME(SPL) 4.00 X 450 | Chemical Composition | Cu(Min, Max) | 0.300, 0.750
SPECIAL OTHERS | Corotherme(spl) | U3 - Electrodes - MS | COROTHERME(SPL) 4.00 X 450 | Mechanical Prop (EN) | Test Condition2 - EN | EN ISO 2560-A E 46 2 Z B 3 2
SPECIAL OTHERS | Corotherme(spl) | U3 - Electrodes - MS | COROTHERME(SPL) 4.00 X 450 | Mechanical Prop(AWS) | Radiography | Satisfactory
SPECIAL OTHERS | Corotherme(spl) | U3 - Electrodes - MS | COROTHERME(SPL) 4.00 X 450 | Mechanical Prop(AWS) | YS(Kgf/mm2) | 460.000, 0.000
SPECIAL OTHERS | Corotherme(spl) | U3 - Electrodes - MS | COROTHERME(SPL) 4.00 X 450 | Mechanical Prop(AWS) | UTS(Kg/mm2)(Min,Max% | 550.000, 680.000
SPECIAL OTHERS | Corotherme(spl) | U3 - Electrodes - MS | COROTHERME(SPL) 4.00 X 450 | Mechanical Prop(AWS) | Elong % | 20.000, 0.000
SPECIAL OTHERS | Corotherme(spl) | U3 - Electrodes - MS | COROTHERME(SPL) 4.00 X 450 | Mechanical Prop(AWS) | CVN Impact | 47 Joules (Min)
SPECIAL OTHERS | Corotherme(spl) | U3 - Electrodes - MS | COROTHERME(SPL) 4.00 X 450 | Mechanical Prop(AWS) | Test Cond as Per | AWS/SFA-5.5 : E 8018 W2
SPECIAL OTHERS | Corotherme(spl) | U3 - Electrodes - MS | COROTHERME(SPL) 4.00 X 450 | Mechanical Prop(AWS) | Moisture | 0.000, 0.200
SPECIAL OTHERS | Corotherme(spl) | U3 - Electrodes - MS | COROTHERME(SPL) 4.00 X 450 | Mechanical Prop(AWS) | CVN Temp C | -20
SPECIAL OTHERS | Corotherme(spl) | U3 - Electrodes - MS | COROTHERME(SPL) 4.00 X 450 | Mechanical Prop(AWS) | Hydrogen Ml/100gm | 3
SPECIAL OTHERS | Corotherme(spl) | U3 - Electrodes - MS | COROTHERME(SPL) 4.00 X 450 | Mechanical Prop(AWS) | Fillet Weld Test | Satisfactory
SPECIAL OTHERS | Corotherme(spl) | U3 - Electrodes - MS | COROTHERME(SPL) 5.00 X 450 | Chemical Composition | C(Min,Max)% | 0.000, 0.120
SPECIAL OTHERS | Corotherme(spl) | U3 - Electrodes - MS | COROTHERME(SPL) 5.00 X 450 | Chemical Composition | Mn(Min,Max)% | 0.50, 1.30
SPECIAL OTHERS | Corotherme(spl) | U3 - Electrodes - MS | COROTHERME(SPL) 5.00 X 450 | Chemical Composition | Si (Min,Max)% | 0.350, 0.800
SPECIAL OTHERS | Corotherme(spl) | U3 - Electrodes - MS | COROTHERME(SPL) 5.00 X 450 | Chemical Composition | S (Min,Max)% | 0.000, 0.030
SPECIAL OTHERS | Corotherme(spl) | U3 - Electrodes - MS | COROTHERME(SPL) 5.00 X 450 | Chemical Composition | P (Min,Max)% | 0.000, 0.030
SPECIAL OTHERS | Corotherme(spl) | U3 - Electrodes - MS | COROTHERME(SPL) 5.00 X 450 | Chemical Composition | Cr(Min,Max)% | 0.450, 0.700
SPECIAL OTHERS | Corotherme(spl) | U3 - Electrodes - MS | COROTHERME(SPL) 5.00 X 450 | Chemical Composition | Ni(Min,Max)% | 0.400, 0.800
SPECIAL OTHERS | Corotherme(spl) | U3 - Electrodes - MS | COROTHERME(SPL) 5.00 X 450 | Chemical Composition | Cu(Min, Max) | 0.300, 0.750
SPECIAL OTHERS | Corotherme(spl) | U3 - Electrodes - MS | COROTHERME(SPL) 5.00 X 450 | Mechanical Prop (EN) | Test Condition2 - EN | EN ISO 2560-A E 46 2 Z B 3 2
SPECIAL OTHERS | Corotherme(spl) | U3 - Electrodes - MS | COROTHERME(SPL) 5.00 X 450 | Mechanical Prop(AWS) | Radiography | Satisfactory
SPECIAL OTHERS | Corotherme(spl) | U3 - Electrodes - MS | COROTHERME(SPL) 5.00 X 450 | Mechanical Prop(AWS) | YS(Kgf/mm2) | 460.000, 0.000
SPECIAL OTHERS | Corotherme(spl) | U3 - Electrodes - MS | COROTHERME(SPL) 5.00 X 450 | Mechanical Prop(AWS) | UTS(Kg/mm2)(Min,Max% | 550.000, 680.000
SPECIAL OTHERS | Corotherme(spl) | U3 - Electrodes - MS | COROTHERME(SPL) 5.00 X 450 | Mechanical Prop(AWS) | Elong % | 20.000, 0.000
SPECIAL OTHERS | Corotherme(spl) | U3 - Electrodes - MS | COROTHERME(SPL) 5.00 X 450 | Mechanical Prop(AWS) | CVN Impact | 47 Joules (Min)
SPECIAL OTHERS | Corotherme(spl) | U3 - Electrodes - MS | COROTHERME(SPL) 5.00 X 450 | Mechanical Prop(AWS) | Test Cond as Per | AWS/SFA-5.5 : E 8018 W2
SPECIAL OTHERS | Corotherme(spl) | U3 - Electrodes - MS | COROTHERME(SPL) 5.00 X 450 | Mechanical Prop(AWS) | Moisture | 0.000, 0.200
SPECIAL OTHERS | Corotherme(spl) | U3 - Electrodes - MS | COROTHERME(SPL) 5.00 X 450 | Mechanical Prop(AWS) | CVN Temp C | -20
SPECIAL OTHERS | Corotherme(spl) | U3 - Electrodes - MS | COROTHERME(SPL) 5.00 X 450 | Mechanical Prop(AWS) | Hydrogen Ml/100gm | 3
SPECIAL OTHERS | Corotherme(spl) | U3 - Electrodes - MS | COROTHERME(SPL) 5.00 X 450 | Mechanical Prop(AWS) | Fillet Weld Test | Satisfactory
SPECIAL OTHERS | Cutting Electrodes | U3 - Electrodes - MS | CUTTING ELECTRODE 3.15 X 350 | Special Prop | Special Prop 1 | CUTTING ELECTRODE
SPECIAL OTHERS | Cutting Electrodes | U3 - Electrodes - MS | CUTTING ELECTRODE 3.15 X 350 | Special Prop | Special Prop 2 | TEST CERTIFICATE NOT REQUIRED
SPECIAL OTHERS | Cutting Electrodes | U3 - Electrodes - MS | CUTTING ELECTRODE 4.00 X 350 (3KG) | Special Prop | Special Prop 1 | CUTTING ELECTRODE
SPECIAL OTHERS | Cutting Electrodes | U3 - Electrodes - MS | CUTTING ELECTRODE 4.00 X 350 (3KG) | Special Prop | Special Prop 2 | TEST CERTIFICATE NOT REQUIRED
SPECIAL OTHERS | Cutting Electrodes | U3 - Electrodes - MS | CUTTING ELECTRODE 4.00 X 350(65PCS) | Special Prop | Special Prop 1 | CUTTING ELECTRODE
SPECIAL OTHERS | Cutting Electrodes | U3 - Electrodes - MS | CUTTING ELECTRODE 4.00 X 350(65PCS) | Special Prop | Special Prop 2 | TEST CERTIFICATE NOT REQUIRED
SPECIAL OTHERS | D & H 45-S | U3 - Electrodes - MS | D&H 45-S 2.50 X 350 (3KG) | Chemical Composition | C(Min,Max)% | 0.000, 0.080
SPECIAL OTHERS | D & H 45-S | U3 - Electrodes - MS | D&H 45-S 2.50 X 350 (3KG) | Chemical Composition | Mn(Min,Max)% | 0.00, 0.50
SPECIAL OTHERS | D & H 45-S | U3 - Electrodes - MS | D&H 45-S 2.50 X 350 (3KG) | Chemical Composition | Si (Min,Max)% | 0.000, 0.050
SPECIAL OTHERS | D & H 45-S | U3 - Electrodes - MS | D&H 45-S 2.50 X 350 (3KG) | Chemical Composition | S (Min,Max)% | 0.000, 0.030
SPECIAL OTHERS | D & H 45-S | U3 - Electrodes - MS | D&H 45-S 2.50 X 350 (3KG) | Chemical Composition | P (Min,Max)% | 0.000, 0.030
SPECIAL OTHERS | D & H 45-S | U3 - Electrodes - MS | D&H 45-S 3.15 X 450(3KG) | Chemical Composition | C(Min,Max)% | 0.000, 0.080
SPECIAL OTHERS | D & H 45-S | U3 - Electrodes - MS | D&H 45-S 3.15 X 450(3KG) | Chemical Composition | Mn(Min,Max)% | 0.00, 0.50
SPECIAL OTHERS | D & H 45-S | U3 - Electrodes - MS | D&H 45-S 3.15 X 450(3KG) | Chemical Composition | Si (Min,Max)% | 0.000, 0.050
SPECIAL OTHERS | D & H 45-S | U3 - Electrodes - MS | D&H 45-S 3.15 X 450(3KG) | Chemical Composition | S (Min,Max)% | 0.000, 0.030
SPECIAL OTHERS | D & H 45-S | U3 - Electrodes - MS | D&H 45-S 3.15 X 450(3KG) | Chemical Composition | P (Min,Max)% | 0.000, 0.030
SPECIAL OTHERS | D & H 45-S | U3 - Electrodes - MS | D&H 45-S 3.15 X 450(5KG) | Chemical Composition | C(Min,Max)% | 0.000, 0.080
SPECIAL OTHERS | D & H 45-S | U3 - Electrodes - MS | D&H 45-S 3.15 X 450(5KG) | Chemical Composition | Mn(Min,Max)% | 0.00, 0.50
SPECIAL OTHERS | D & H 45-S | U3 - Electrodes - MS | D&H 45-S 3.15 X 450(5KG) | Chemical Composition | Si (Min,Max)% | 0.000, 0.050
SPECIAL OTHERS | D & H 45-S | U3 - Electrodes - MS | D&H 45-S 3.15 X 450(5KG) | Chemical Composition | S (Min,Max)% | 0.000, 0.030
SPECIAL OTHERS | D & H 45-S | U3 - Electrodes - MS | D&H 45-S 3.15 X 450(5KG) | Chemical Composition | P (Min,Max)% | 0.000, 0.030
SPECIAL OTHERS | D & H 45-S | U1 and U3 - Electrodes - MS Common | D&H 45-S 4.00 X 450 (3KG) | Chemical Composition | C(Min,Max)% | 0.000, 0.080
SPECIAL OTHERS | D & H 45-S | U1 and U3 - Electrodes - MS Common | D&H 45-S 4.00 X 450 (3KG) | Chemical Composition | Mn(Min,Max)% | 0.00, 0.50
SPECIAL OTHERS | D & H 45-S | U1 and U3 - Electrodes - MS Common | D&H 45-S 4.00 X 450 (3KG) | Chemical Composition | Si (Min,Max)% | 0.000, 0.100
SPECIAL OTHERS | D & H 45-S | U1 and U3 - Electrodes - MS Common | D&H 45-S 4.00 X 450 (3KG) | Chemical Composition | S (Min,Max)% | 0.000, 0.030
SPECIAL OTHERS | D & H 45-S | U1 and U3 - Electrodes - MS Common | D&H 45-S 4.00 X 450 (3KG) | Chemical Composition | P (Min,Max)% | 0.000, 0.030
SPECIAL OTHERS | D & H 45-S | U3 - Electrodes - MS | D&H 45-S 4.00 X 450 (4KG) | Chemical Composition | C(Min,Max)% | 0.000, 0.080
SPECIAL OTHERS | D & H 45-S | U3 - Electrodes - MS | D&H 45-S 4.00 X 450 (4KG) | Chemical Composition | Mn(Min,Max)% | 0.00, 0.50
SPECIAL OTHERS | D & H 45-S | U3 - Electrodes - MS | D&H 45-S 4.00 X 450 (4KG) | Chemical Composition | Si (Min,Max)% | 0.000, 0.050
SPECIAL OTHERS | D & H 45-S | U3 - Electrodes - MS | D&H 45-S 4.00 X 450 (4KG) | Chemical Composition | S (Min,Max)% | 0.000, 0.030
SPECIAL OTHERS | D & H 45-S | U3 - Electrodes - MS | D&H 45-S 4.00 X 450 (4KG) | Chemical Composition | P (Min,Max)% | 0.000, 0.030
SPECIAL OTHERS | D & H 45-S | Non Moving Finished Goods | D&H 45-S 4.00 X 450 (5KG) | Chemical Composition | C(Min,Max)% | 0.000, 0.080
SPECIAL OTHERS | D & H 45-S | Non Moving Finished Goods | D&H 45-S 4.00 X 450 (5KG) | Chemical Composition | Mn(Min,Max)% | 0.00, 0.50
SPECIAL OTHERS | D & H 45-S | Non Moving Finished Goods | D&H 45-S 4.00 X 450 (5KG) | Chemical Composition | Si (Min,Max)% | 0.000, 0.100
SPECIAL OTHERS | D & H 45-S | Non Moving Finished Goods | D&H 45-S 4.00 X 450 (5KG) | Chemical Composition | S (Min,Max)% | 0.000, 0.030
SPECIAL OTHERS | D & H 45-S | Non Moving Finished Goods | D&H 45-S 4.00 X 450 (5KG) | Chemical Composition | P (Min,Max)% | 0.000, 0.030
SPECIAL OTHERS | D & H 45-S | U1 and U3 - Electrodes - MS Common | D&H 45-S 5.00 X 450 (3KG) | Chemical Composition | C(Min,Max)% | 0.000, 0.080
SPECIAL OTHERS | D & H 45-S | U1 and U3 - Electrodes - MS Common | D&H 45-S 5.00 X 450 (3KG) | Chemical Composition | Mn(Min,Max)% | 0.00, 0.50
SPECIAL OTHERS | D & H 45-S | U1 and U3 - Electrodes - MS Common | D&H 45-S 5.00 X 450 (3KG) | Chemical Composition | Si (Min,Max)% | 0.000, 0.050
SPECIAL OTHERS | D & H 45-S | U1 and U3 - Electrodes - MS Common | D&H 45-S 5.00 X 450 (3KG) | Chemical Composition | S (Min,Max)% | 0.000, 0.030
SPECIAL OTHERS | D & H 45-S | U1 and U3 - Electrodes - MS Common | D&H 45-S 5.00 X 450 (3KG) | Chemical Composition | P (Min,Max)% | 0.000, 0.030
SPECIAL OTHERS | D & H 45-S | U3 - Electrodes - MS | D&H 45-S 5.00 X 450 (4KG) | Chemical Composition | C(Min,Max)% | 0.000, 0.080
SPECIAL OTHERS | D & H 45-S | U3 - Electrodes - MS | D&H 45-S 5.00 X 450 (4KG) | Chemical Composition | Mn(Min,Max)% | 0.00, 0.50
SPECIAL OTHERS | D & H 45-S | U3 - Electrodes - MS | D&H 45-S 5.00 X 450 (4KG) | Chemical Composition | Si (Min,Max)% | 0.000, 0.050
SPECIAL OTHERS | D & H 45-S | U3 - Electrodes - MS | D&H 45-S 5.00 X 450 (4KG) | Chemical Composition | S (Min,Max)% | 0.000, 0.030
SPECIAL OTHERS | D & H 45-S | U3 - Electrodes - MS | D&H 45-S 5.00 X 450 (4KG) | Chemical Composition | P (Min,Max)% | 0.000, 0.030
SPECIAL OTHERS | D & H 45-S | U3 - Electrodes - MS | D&H 45-S 5.00 X 450 (5KG) | Chemical Composition | C(Min,Max)% | 0.000, 0.080
SPECIAL OTHERS | D & H 45-S | U3 - Electrodes - MS | D&H 45-S 5.00 X 450 (5KG) | Chemical Composition | Mn(Min,Max)% | 0.00, 0.50
SPECIAL OTHERS | D & H 45-S | U3 - Electrodes - MS | D&H 45-S 5.00 X 450 (5KG) | Chemical Composition | Si (Min,Max)% | 0.000, 0.050
SPECIAL OTHERS | D & H 45-S | U3 - Electrodes - MS | D&H 45-S 5.00 X 450 (5KG) | Chemical Composition | S (Min,Max)% | 0.000, 0.030
SPECIAL OTHERS | D & H 45-S | U3 - Electrodes - MS | D&H 45-S 5.00 X 450 (5KG) | Chemical Composition | P (Min,Max)% | 0.000, 0.030
SPECIAL OTHERS | D & H 45-S-LH | U3 - Electrodes - MS | D&H 45-S(LH) 3.15 X 450 (4KG) | Chemical Composition | C(Min,Max)% | 0.000, 0.080
SPECIAL OTHERS | D & H 45-S-LH | U3 - Electrodes - MS | D&H 45-S(LH) 3.15 X 450 (4KG) | Chemical Composition | Mn(Min,Max)% | 0.00, 0.75
SPECIAL OTHERS | D & H 45-S-LH | U3 - Electrodes - MS | D&H 45-S(LH) 3.15 X 450 (4KG) | Chemical Composition | Si (Min,Max)% | 0.000, 0.050
SPECIAL OTHERS | D & H 45-S-LH | U3 - Electrodes - MS | D&H 45-S(LH) 3.15 X 450 (4KG) | Chemical Composition | S (Min,Max)% | 0.000, 0.030
SPECIAL OTHERS | D & H 45-S-LH | U3 - Electrodes - MS | D&H 45-S(LH) 3.15 X 450 (4KG) | Chemical Composition | P (Min,Max)% | 0.000, 0.030
SPECIAL OTHERS | D & H 45-S-LH | U3 - Electrodes - MS | D&H 45-S(LH) 4.00 X 450 (4KG) | Chemical Composition | C(Min,Max)% | 0.000, 0.080
SPECIAL OTHERS | D & H 45-S-LH | U3 - Electrodes - MS | D&H 45-S(LH) 4.00 X 450 (4KG) | Chemical Composition | Mn(Min,Max)% | 0.00, 0.75
SPECIAL OTHERS | D & H 45-S-LH | U3 - Electrodes - MS | D&H 45-S(LH) 4.00 X 450 (4KG) | Chemical Composition | Si (Min,Max)% | 0.000, 0.050
SPECIAL OTHERS | D & H 45-S-LH | U3 - Electrodes - MS | D&H 45-S(LH) 4.00 X 450 (4KG) | Chemical Composition | S (Min,Max)% | 0.000, 0.030
SPECIAL OTHERS | D & H 45-S-LH | U3 - Electrodes - MS | D&H 45-S(LH) 4.00 X 450 (4KG) | Chemical Composition | P (Min,Max)% | 0.000, 0.030
SPECIAL OTHERS | D & H 45-S-LH | U3 - Electrodes - MS | D&H 45-S(LH) 5.00 X 450 (4KG) | Chemical Composition | C(Min,Max)% | 0.000, 0.080
SPECIAL OTHERS | D & H 45-S-LH | U3 - Electrodes - MS | D&H 45-S(LH) 5.00 X 450 (4KG) | Chemical Composition | Mn(Min,Max)% | 0.00, 0.75
SPECIAL OTHERS | D & H 45-S-LH | U3 - Electrodes - MS | D&H 45-S(LH) 5.00 X 450 (4KG) | Chemical Composition | Si (Min,Max)% | 0.000, 0.050
SPECIAL OTHERS | D & H 45-S-LH | U3 - Electrodes - MS | D&H 45-S(LH) 5.00 X 450 (4KG) | Chemical Composition | S (Min,Max)% | 0.000, 0.030
SPECIAL OTHERS | D & H 45-S-LH | U3 - Electrodes - MS | D&H 45-S(LH) 5.00 X 450 (4KG) | Chemical Composition | P (Min,Max)% | 0.000, 0.030
SPECIAL OTHERS | D & H 958 | U3 - Electrodes - MS | D&H 958 4.00 X 450 (3KG) | Chemical Composition | C(Min,Max)% | 0.350, 0.500
SPECIAL OTHERS | D & H 958 | U3 - Electrodes - MS | D&H 958 4.00 X 450 (3KG) | Chemical Composition | Mn(Min,Max)% | 0.500, 1.000
SPECIAL OTHERS | D & H 958 | U3 - Electrodes - MS | D&H 958 4.00 X 450 (3KG) | Chemical Composition | Si (Min,Max)% | 0.500, 1.000
SPECIAL OTHERS | D & H 958 | U3 - Electrodes - MS | D&H 958 4.00 X 450 (3KG) | Chemical Composition | Cr(Min,Max)% | 5.000, 6.000
SPECIAL OTHERS | D & H 958 | U3 - Electrodes - MS | D&H 958 4.00 X 450 (3KG) | Chemical Composition | Mo(Min,Max)% | 1.500, 2.000
SPECIAL OTHERS | D & H 958 | U3 - Electrodes - MS | D&H 958 4.00 X 450 (3KG) | Chemical Composition | V(Min ,Max%) | 0.400, 0.600
SPECIAL OTHERS | D & H 958 | U3 - Electrodes - MS | D&H 958 4.00 X 450 (3KG) | Chemical Composition | W | 1.000, 2.000
SPECIAL OTHERS | D & H 958 | U3 - Electrodes - MS | D&H 958 4.00 X 450 (3KG) | Mechanical Prop(AWS) | Hardness | 55-59 RC
SPECIAL OTHERS | Ferrovite | U3 - Electrodes - MS | FERROVITE 3.15 X 450 | Chemical Composition | C(Min,Max)% | 0.000, 0.150
SPECIAL OTHERS | Ferrovite | U3 - Electrodes - MS | FERROVITE 3.15 X 450 | Chemical Composition | Mn(Min,Max)% | 0.00, 1.25
SPECIAL OTHERS | Ferrovite | U3 - Electrodes - MS | FERROVITE 3.15 X 450 | Chemical Composition | Si (Min,Max)% | 0.000, 0.900
SPECIAL OTHERS | Ferrovite | U3 - Electrodes - MS | FERROVITE 3.15 X 450 | Chemical Composition | S (Min,Max)% | 0.000, 0.035
SPECIAL OTHERS | Ferrovite | U3 - Electrodes - MS | FERROVITE 3.15 X 450 | Chemical Composition | P (Min,Max)% | 0.000, 0.035
SPECIAL OTHERS | Ferrovite | U3 - Electrodes - MS | FERROVITE 3.15 X 450 | Chemical Composition | Cr(Min,Max)% | 0.000, 0.200
SPECIAL OTHERS | Ferrovite | U3 - Electrodes - MS | FERROVITE 3.15 X 450 | Chemical Composition | Ni(Min,Max)% | 0.000, 0.300
SPECIAL OTHERS | Ferrovite | U3 - Electrodes - MS | FERROVITE 3.15 X 450 | Chemical Composition | Mo(Min,Max)% | 0.000, 0.300
SPECIAL OTHERS | Ferrovite | U3 - Electrodes - MS | FERROVITE 3.15 X 450 | Chemical Composition | Cb(Min,Max)% | 0.000, 0.050
SPECIAL OTHERS | Ferrovite | U3 - Electrodes - MS | FERROVITE 3.15 X 450 | Chemical Composition | Cu(Min, Max) | 0.000, 0.300
SPECIAL OTHERS | Ferrovite | U3 - Electrodes - MS | FERROVITE 3.15 X 450 | Chemical Composition | V(Min ,Max%) | 0.000, 0.050
SPECIAL OTHERS | Ferrovite | U3 - Electrodes - MS | FERROVITE 3.15 X 450 | Mechanical Prop (EN) | Test Condition2 - EN | EN ISO 2560-A E 35 0 R 5 2
SPECIAL OTHERS | Ferrovite | U3 - Electrodes - MS | FERROVITE 3.15 X 450 | Mechanical Prop(AWS) | Radiography | Satisfactory
SPECIAL OTHERS | Ferrovite | U3 - Electrodes - MS | FERROVITE 3.15 X 450 | Mechanical Prop(AWS) | YS(Kgf/mm2) | 400.000, 0.000
SPECIAL OTHERS | Ferrovite | U3 - Electrodes - MS | FERROVITE 3.15 X 450 | Mechanical Prop(AWS) | UTS(Kg/mm2)(Min,Max% | 490.000, 570.000
SPECIAL OTHERS | Ferrovite | U3 - Electrodes - MS | FERROVITE 3.15 X 450 | Mechanical Prop(AWS) | Elong % | 22.000, 0.000
SPECIAL OTHERS | Ferrovite | U3 - Electrodes - MS | FERROVITE 3.15 X 450 | Mechanical Prop(AWS) | CVN Impact | 47 J (Min)
SPECIAL OTHERS | Ferrovite | U3 - Electrodes - MS | FERROVITE 3.15 X 450 | Mechanical Prop(AWS) | Test Cond as Per | AWS/SFA-5.1 : E 7024
SPECIAL OTHERS | Ferrovite | U3 - Electrodes - MS | FERROVITE 3.15 X 450 | Mechanical Prop(AWS) | CVN Temp C | 0
SPECIAL OTHERS | Ferrovite | U3 - Electrodes - MS | FERROVITE 3.15 X 450 | Mechanical Prop(AWS) | Fillet Weld Test | Satisfactory
SPECIAL OTHERS | Ferrovite | Export FG Sample Item | FERROVITE 3.20 X 450(1KG) | Chemical Composition | C(Min,Max)% | 0.000, 0.150
SPECIAL OTHERS | Ferrovite | Export FG Sample Item | FERROVITE 3.20 X 450(1KG) | Chemical Composition | Mn(Min,Max)% | 0.00, 1.25
SPECIAL OTHERS | Ferrovite | Export FG Sample Item | FERROVITE 3.20 X 450(1KG) | Chemical Composition | Si (Min,Max)% | 0.000, 0.900
SPECIAL OTHERS | Ferrovite | Export FG Sample Item | FERROVITE 3.20 X 450(1KG) | Chemical Composition | S (Min,Max)% | 0.000, 0.035
SPECIAL OTHERS | Ferrovite | Export FG Sample Item | FERROVITE 3.20 X 450(1KG) | Chemical Composition | P (Min,Max)% | 0.000, 0.035
SPECIAL OTHERS | Ferrovite | Export FG Sample Item | FERROVITE 3.20 X 450(1KG) | Chemical Composition | Cr(Min,Max)% | 0.000, 0.200
SPECIAL OTHERS | Ferrovite | Export FG Sample Item | FERROVITE 3.20 X 450(1KG) | Chemical Composition | Ni(Min,Max)% | 0.000, 0.300
SPECIAL OTHERS | Ferrovite | Export FG Sample Item | FERROVITE 3.20 X 450(1KG) | Chemical Composition | Mo(Min,Max)% | 0.000, 0.300
SPECIAL OTHERS | Ferrovite | Export FG Sample Item | FERROVITE 3.20 X 450(1KG) | Chemical Composition | Cb(Min,Max)% | 0.000, 0.050
SPECIAL OTHERS | Ferrovite | Export FG Sample Item | FERROVITE 3.20 X 450(1KG) | Chemical Composition | Cu(Min, Max) | 0.000, 0.300
SPECIAL OTHERS | Ferrovite | Export FG Sample Item | FERROVITE 3.20 X 450(1KG) | Chemical Composition | V(Min ,Max%) | 0.000, 0.050
SPECIAL OTHERS | Ferrovite | Export FG Sample Item | FERROVITE 3.20 X 450(1KG) | Mechanical Prop (EN) | Test Condition2 - EN | EN ISO 2560-A E 35 0 R 5 2
SPECIAL OTHERS | Ferrovite | Export FG Sample Item | FERROVITE 3.20 X 450(1KG) | Mechanical Prop(AWS) | Radiography | Satisfactory
SPECIAL OTHERS | Ferrovite | Export FG Sample Item | FERROVITE 3.20 X 450(1KG) | Mechanical Prop(AWS) | YS(Kgf/mm2) | 400.000, 0.000
SPECIAL OTHERS | Ferrovite | Export FG Sample Item | FERROVITE 3.20 X 450(1KG) | Mechanical Prop(AWS) | UTS(Kg/mm2)(Min,Max% | 490.000, 570.000
SPECIAL OTHERS | Ferrovite | Export FG Sample Item | FERROVITE 3.20 X 450(1KG) | Mechanical Prop(AWS) | Elong % | 22.000, 0.000
SPECIAL OTHERS | Ferrovite | Export FG Sample Item | FERROVITE 3.20 X 450(1KG) | Mechanical Prop(AWS) | CVN Impact | 47 J (Min)
SPECIAL OTHERS | Ferrovite | Export FG Sample Item | FERROVITE 3.20 X 450(1KG) | Mechanical Prop(AWS) | Test Cond as Per | AWS/SFA-5.1 : E 7024
SPECIAL OTHERS | Ferrovite | Export FG Sample Item | FERROVITE 3.20 X 450(1KG) | Mechanical Prop(AWS) | CVN Temp C | 0
SPECIAL OTHERS | Ferrovite | Export FG Sample Item | FERROVITE 3.20 X 450(1KG) | Mechanical Prop(AWS) | Fillet Weld Test | Satisfactory
SPECIAL OTHERS | Ferrovite -B | U3 - Electrodes - MS | FERROVITE-B 4.00 X 450 (40) | Chemical Composition | C(Min,Max)% | 0.000, 0.150
SPECIAL OTHERS | Ferrovite -B | U3 - Electrodes - MS | FERROVITE-B 4.00 X 450 (40) | Chemical Composition | Mn(Min,Max)% | 0.000, 1.600
SPECIAL OTHERS | Ferrovite -B | U3 - Electrodes - MS | FERROVITE-B 4.00 X 450 (40) | Chemical Composition | Si (Min,Max)% | 0.000, 0.900
SPECIAL OTHERS | Ferrovite -B | U3 - Electrodes - MS | FERROVITE-B 4.00 X 450 (40) | Chemical Composition | S (Min,Max)% | 0.000, 0.030
SPECIAL OTHERS | Ferrovite -B | U3 - Electrodes - MS | FERROVITE-B 4.00 X 450 (40) | Chemical Composition | P (Min,Max)% | 0.000, 0.030
SPECIAL OTHERS | Ferrovite -B | U3 - Electrodes - MS | FERROVITE-B 4.00 X 450 (40) | Chemical Composition | Cr(Min,Max)% | 0.000, 0.200
SPECIAL OTHERS | Ferrovite -B | U3 - Electrodes - MS | FERROVITE-B 4.00 X 450 (40) | Chemical Composition | Ni(Min,Max)% | 0.000, 0.300
SPECIAL OTHERS | Ferrovite -B | U3 - Electrodes - MS | FERROVITE-B 4.00 X 450 (40) | Chemical Composition | Mo(Min,Max)% | 0.000, 0.300
SPECIAL OTHERS | Ferrovite -B | U3 - Electrodes - MS | FERROVITE-B 4.00 X 450 (40) | Chemical Composition | V(Min ,Max%) | 0.000, 0.080
SPECIAL OTHERS | Ferrovite -B | U3 - Electrodes - MS | FERROVITE-B 4.00 X 450 (40) | Mechanical Prop(AWS) | Radiography | Satisfactory
SPECIAL OTHERS | Ferrovite -B | U3 - Electrodes - MS | FERROVITE-B 4.00 X 450 (40) | Mechanical Prop(AWS) | YS(Kgf/mm2) | 43.000, 0.000
SPECIAL OTHERS | Ferrovite -B | U3 - Electrodes - MS | FERROVITE-B 4.00 X 450 (40) | Mechanical Prop(AWS) | UTS(Kg/mm2)(Min,Max% | 51.000, 0.000
SPECIAL OTHERS | Ferrovite -B | U3 - Electrodes - MS | FERROVITE-B 4.00 X 450 (40) | Mechanical Prop(AWS) | Elong % | 22.000, 0.000
SPECIAL OTHERS | Ferrovite -B | U3 - Electrodes - MS | FERROVITE-B 4.00 X 450 (40) | Mechanical Prop(AWS) | CVN Impact | 27 Joules
SPECIAL OTHERS | Ferrovite -B | U3 - Electrodes - MS | FERROVITE-B 4.00 X 450 (40) | Mechanical Prop(AWS) | Test Cond as Per | AWS/SFA-5.1 : E 7028
SPECIAL OTHERS | Ferrovite -B | U3 - Electrodes - MS | FERROVITE-B 4.00 X 450 (40) | Mechanical Prop(AWS) | CVN Temp C | -20
SPECIAL OTHERS | Ferrovite -B | U3 - Electrodes - MS | FERROVITE-B 4.00 X 450 (40) | Mechanical Prop(AWS) | Fillet Weld Test | Satisfactory
SPECIAL OTHERS | Indotherme | U1 and U3 - Electrodes - MS Common | INDOTHERME 2.50 X 350 | Chemical Composition | C(Min,Max)% | 0.000, 0.150
SPECIAL OTHERS | Indotherme | U1 and U3 - Electrodes - MS Common | INDOTHERME 2.50 X 350 | Chemical Composition | Mn(Min,Max)% | 0.00, 1.60
SPECIAL OTHERS | Indotherme | U1 and U3 - Electrodes - MS Common | INDOTHERME 2.50 X 350 | Chemical Composition | Si (Min,Max)% | 0.000, 0.750
SPECIAL OTHERS | Indotherme | U1 and U3 - Electrodes - MS Common | INDOTHERME 2.50 X 350 | Chemical Composition | S (Min,Max)% | 0.000, 0.035
SPECIAL OTHERS | Indotherme | U1 and U3 - Electrodes - MS Common | INDOTHERME 2.50 X 350 | Chemical Composition | P (Min,Max)% | 0.000, 0.035
SPECIAL OTHERS | Indotherme | U1 and U3 - Electrodes - MS Common | INDOTHERME 2.50 X 350 | Chemical Composition | Cr(Min,Max)% | 0.000, 0.200
SPECIAL OTHERS | Indotherme | U1 and U3 - Electrodes - MS Common | INDOTHERME 2.50 X 350 | Chemical Composition | Ni(Min,Max)% | 0.000, 0.300
SPECIAL OTHERS | Indotherme | U1 and U3 - Electrodes - MS Common | INDOTHERME 2.50 X 350 | Chemical Composition | Mo(Min,Max)% | 0.000, 0.300
SPECIAL OTHERS | Indotherme | U1 and U3 - Electrodes - MS Common | INDOTHERME 2.50 X 350 | Chemical Composition | V(Min ,Max%) | 0.000, 0.080
SPECIAL OTHERS | Indotherme | U1 and U3 - Electrodes - MS Common | INDOTHERME 2.50 X 350 | Mechanical Prop(AWS) | Radiography | Satisfactory
SPECIAL OTHERS | Indotherme | U1 and U3 - Electrodes - MS Common | INDOTHERME 2.50 X 350 | Mechanical Prop(AWS) | YS(Kgf/mm2) | 400.000, 0.000
SPECIAL OTHERS | Indotherme | U1 and U3 - Electrodes - MS Common | INDOTHERME 2.50 X 350 | Mechanical Prop(AWS) | UTS(Kg/mm2)(Min,Max% | 490.000, 0.000
SPECIAL OTHERS | Indotherme | U1 and U3 - Electrodes - MS Common | INDOTHERME 2.50 X 350 | Mechanical Prop(AWS) | Elong % | 22.000, 0.000
SPECIAL OTHERS | Indotherme | U1 and U3 - Electrodes - MS Common | INDOTHERME 2.50 X 350 | Mechanical Prop(AWS) | CVN Impact | 27 Joules (Min)
SPECIAL OTHERS | Indotherme | U1 and U3 - Electrodes - MS Common | INDOTHERME 2.50 X 350 | Mechanical Prop(AWS) | Test Cond as Per | IS:814-2004 EB 5426 H2X
SPECIAL OTHERS | Indotherme | U1 and U3 - Electrodes - MS Common | INDOTHERME 2.50 X 350 | Mechanical Prop(AWS) | Moisture | 0.000, 0.600
SPECIAL OTHERS | Indotherme | U1 and U3 - Electrodes - MS Common | INDOTHERME 2.50 X 350 | Mechanical Prop(AWS) | CVN Temp C | -30
SPECIAL OTHERS | Indotherme | U1 and U3 - Electrodes - MS Common | INDOTHERME 2.50 X 350 | Mechanical Prop(AWS) | Test Condition1 | AWS/SFA-5.1 : E 7016
SPECIAL OTHERS | Indotherme | U1 and U3 - Electrodes - MS Common | INDOTHERME 2.50 X 350 | Mechanical Prop(AWS) | Hydrogen Ml/100gm | 5
SPECIAL OTHERS | Indotherme | U1 and U3 - Electrodes - MS Common | INDOTHERME 2.50 X 350 | Mechanical Prop(AWS) | Fillet Weld Test | Satisfactory
SPECIAL OTHERS | Indotherme | U1 and U3 - Electrodes - MS Common | INDOTHERME 2.50 X 350 | Specification | Mn+Cr+Ni+Mo+V | Mn+Cr+Ni+Mo+V : Mn+Cr+Ni+Mo+V : < 1.75%
SPECIAL OTHERS | Indotherme | Export FG Sample Item | INDOTHERME 2.50 X 350 (1KG) | Chemical Composition | C(Min,Max)% | 0.000, 0.150
SPECIAL OTHERS | Indotherme | Export FG Sample Item | INDOTHERME 2.50 X 350 (1KG) | Chemical Composition | Mn(Min,Max)% | 0.00, 1.60
SPECIAL OTHERS | Indotherme | Export FG Sample Item | INDOTHERME 2.50 X 350 (1KG) | Chemical Composition | Si (Min,Max)% | 0.000, 0.750
SPECIAL OTHERS | Indotherme | Export FG Sample Item | INDOTHERME 2.50 X 350 (1KG) | Chemical Composition | S (Min,Max)% | 0.000, 0.035
SPECIAL OTHERS | Indotherme | Export FG Sample Item | INDOTHERME 2.50 X 350 (1KG) | Chemical Composition | P (Min,Max)% | 0.000, 0.035
SPECIAL OTHERS | Indotherme | Export FG Sample Item | INDOTHERME 2.50 X 350 (1KG) | Chemical Composition | Cr(Min,Max)% | 0.000, 0.200
SPECIAL OTHERS | Indotherme | Export FG Sample Item | INDOTHERME 2.50 X 350 (1KG) | Chemical Composition | Ni(Min,Max)% | 0.000, 0.300
SPECIAL OTHERS | Indotherme | Export FG Sample Item | INDOTHERME 2.50 X 350 (1KG) | Chemical Composition | Mo(Min,Max)% | 0.000, 0.300
SPECIAL OTHERS | Indotherme | Export FG Sample Item | INDOTHERME 2.50 X 350 (1KG) | Chemical Composition | V(Min ,Max%) | 0.000, 0.080
SPECIAL OTHERS | Indotherme | Export FG Sample Item | INDOTHERME 2.50 X 350 (1KG) | Mechanical Prop(AWS) | Radiography | Satisfactory
SPECIAL OTHERS | Indotherme | Export FG Sample Item | INDOTHERME 2.50 X 350 (1KG) | Mechanical Prop(AWS) | YS(Kgf/mm2) | 400.000, 0.000
SPECIAL OTHERS | Indotherme | Export FG Sample Item | INDOTHERME 2.50 X 350 (1KG) | Mechanical Prop(AWS) | UTS(Kg/mm2)(Min,Max% | 490.000, 0.000
SPECIAL OTHERS | Indotherme | Export FG Sample Item | INDOTHERME 2.50 X 350 (1KG) | Mechanical Prop(AWS) | Elong % | 22.000, 0.000
SPECIAL OTHERS | Indotherme | Export FG Sample Item | INDOTHERME 2.50 X 350 (1KG) | Mechanical Prop(AWS) | CVN Impact | 27 Joules (Min)
SPECIAL OTHERS | Indotherme | Export FG Sample Item | INDOTHERME 2.50 X 350 (1KG) | Mechanical Prop(AWS) | Test Cond as Per | IS:814-2004 EB 5426 H2X
SPECIAL OTHERS | Indotherme | Export FG Sample Item | INDOTHERME 2.50 X 350 (1KG) | Mechanical Prop(AWS) | Moisture | 0.000, 0.600
SPECIAL OTHERS | Indotherme | Export FG Sample Item | INDOTHERME 2.50 X 350 (1KG) | Mechanical Prop(AWS) | CVN Temp C | -30
SPECIAL OTHERS | Indotherme | Export FG Sample Item | INDOTHERME 2.50 X 350 (1KG) | Mechanical Prop(AWS) | Test Condition1 | AWS/SFA-5.1 : E 7016
SPECIAL OTHERS | Indotherme | Export FG Sample Item | INDOTHERME 2.50 X 350 (1KG) | Mechanical Prop(AWS) | Hydrogen Ml/100gm | 5
SPECIAL OTHERS | Indotherme | Export FG Sample Item | INDOTHERME 2.50 X 350 (1KG) | Mechanical Prop(AWS) | Fillet Weld Test | Satisfactory
SPECIAL OTHERS | Indotherme | Export FG Sample Item | INDOTHERME 2.50 X 350 (1KG) | Specification | Mn+Cr+Ni+Mo+V | Mn+Cr+Ni+Mo+V : Mn+Cr+Ni+Mo+V : < 1.75%
SPECIAL OTHERS | Indotherme | U2 - Electrodes - MS | INDOTHERME 2.50 X 350 (4KG) | Chemical Composition | C(Min,Max)% | 0.000, 0.150
SPECIAL OTHERS | Indotherme | U2 - Electrodes - MS | INDOTHERME 2.50 X 350 (4KG) | Chemical Composition | Mn(Min,Max)% | 0.00, 1.60
SPECIAL OTHERS | Indotherme | U2 - Electrodes - MS | INDOTHERME 2.50 X 350 (4KG) | Chemical Composition | Si (Min,Max)% | 0.000, 0.750
SPECIAL OTHERS | Indotherme | U2 - Electrodes - MS | INDOTHERME 2.50 X 350 (4KG) | Chemical Composition | S (Min,Max)% | 0.000, 0.035
SPECIAL OTHERS | Indotherme | U2 - Electrodes - MS | INDOTHERME 2.50 X 350 (4KG) | Chemical Composition | P (Min,Max)% | 0.000, 0.035
SPECIAL OTHERS | Indotherme | U2 - Electrodes - MS | INDOTHERME 2.50 X 350 (4KG) | Chemical Composition | Cr(Min,Max)% | 0.000, 0.200
SPECIAL OTHERS | Indotherme | U2 - Electrodes - MS | INDOTHERME 2.50 X 350 (4KG) | Chemical Composition | Ni(Min,Max)% | 0.000, 0.300
SPECIAL OTHERS | Indotherme | U2 - Electrodes - MS | INDOTHERME 2.50 X 350 (4KG) | Chemical Composition | Mo(Min,Max)% | 0.000, 0.300
SPECIAL OTHERS | Indotherme | U2 - Electrodes - MS | INDOTHERME 2.50 X 350 (4KG) | Chemical Composition | V(Min ,Max%) | 0.000, 0.080
SPECIAL OTHERS | Indotherme | U2 - Electrodes - MS | INDOTHERME 2.50 X 350 (4KG) | Mechanical Prop(AWS) | Radiography | Satisfactory
SPECIAL OTHERS | Indotherme | U2 - Electrodes - MS | INDOTHERME 2.50 X 350 (4KG) | Mechanical Prop(AWS) | YS(Kgf/mm2) | 400.000, 0.000
SPECIAL OTHERS | Indotherme | U2 - Electrodes - MS | INDOTHERME 2.50 X 350 (4KG) | Mechanical Prop(AWS) | UTS(Kg/mm2)(Min,Max% | 490.000, 0.000
SPECIAL OTHERS | Indotherme | U2 - Electrodes - MS | INDOTHERME 2.50 X 350 (4KG) | Mechanical Prop(AWS) | Elong % | 22.000, 0.000
SPECIAL OTHERS | Indotherme | U2 - Electrodes - MS | INDOTHERME 2.50 X 350 (4KG) | Mechanical Prop(AWS) | CVN Impact | 27 Joules (Min)
SPECIAL OTHERS | Indotherme | U2 - Electrodes - MS | INDOTHERME 2.50 X 350 (4KG) | Mechanical Prop(AWS) | Test Cond as Per | IS:814-2004 EB 5426 H2X
SPECIAL OTHERS | Indotherme | U2 - Electrodes - MS | INDOTHERME 2.50 X 350 (4KG) | Mechanical Prop(AWS) | Moisture | 0.000, 0.600
SPECIAL OTHERS | Indotherme | U2 - Electrodes - MS | INDOTHERME 2.50 X 350 (4KG) | Mechanical Prop(AWS) | CVN Temp C | -30
SPECIAL OTHERS | Indotherme | U2 - Electrodes - MS | INDOTHERME 2.50 X 350 (4KG) | Mechanical Prop(AWS) | Test Condition1 | AWS/SFA-5.1 : E 7016
SPECIAL OTHERS | Indotherme | U2 - Electrodes - MS | INDOTHERME 2.50 X 350 (4KG) | Mechanical Prop(AWS) | Hydrogen Ml/100gm | 5
SPECIAL OTHERS | Indotherme | U2 - Electrodes - MS | INDOTHERME 2.50 X 350 (4KG) | Mechanical Prop(AWS) | Fillet Weld Test | Satisfactory
SPECIAL OTHERS | Indotherme | U2 - Electrodes - MS | INDOTHERME 2.50 X 350 (4KG) | Specification | Mn+Cr+Ni+Mo+V | Mn+Cr+Ni+Mo+V : Mn+Cr+Ni+Mo+V : < 1.75%
SPECIAL OTHERS | Indotherme | U1 and U3 - Electrodes - MS Common | INDOTHERME 3.15 X 450 (3.5KG) | Chemical Composition | C(Min,Max)% | 0.000, 0.150
SPECIAL OTHERS | Indotherme | U1 and U3 - Electrodes - MS Common | INDOTHERME 3.15 X 450 (3.5KG) | Chemical Composition | Mn(Min,Max)% | 0.00, 1.60
SPECIAL OTHERS | Indotherme | U1 and U3 - Electrodes - MS Common | INDOTHERME 3.15 X 450 (3.5KG) | Chemical Composition | Si (Min,Max)% | 0.000, 0.750
SPECIAL OTHERS | Indotherme | U1 and U3 - Electrodes - MS Common | INDOTHERME 3.15 X 450 (3.5KG) | Chemical Composition | S (Min,Max)% | 0.000, 0.035
SPECIAL OTHERS | Indotherme | U1 and U3 - Electrodes - MS Common | INDOTHERME 3.15 X 450 (3.5KG) | Chemical Composition | P (Min,Max)% | 0.000, 0.035
SPECIAL OTHERS | Indotherme | U1 and U3 - Electrodes - MS Common | INDOTHERME 3.15 X 450 (3.5KG) | Chemical Composition | Cr(Min,Max)% | 0.000, 0.200
SPECIAL OTHERS | Indotherme | U1 and U3 - Electrodes - MS Common | INDOTHERME 3.15 X 450 (3.5KG) | Chemical Composition | Ni(Min,Max)% | 0.000, 0.300
SPECIAL OTHERS | Indotherme | U1 and U3 - Electrodes - MS Common | INDOTHERME 3.15 X 450 (3.5KG) | Chemical Composition | Mo(Min,Max)% | 0.000, 0.300
SPECIAL OTHERS | Indotherme | U1 and U3 - Electrodes - MS Common | INDOTHERME 3.15 X 450 (3.5KG) | Chemical Composition | V(Min ,Max%) | 0.000, 0.080
SPECIAL OTHERS | Indotherme | U1 and U3 - Electrodes - MS Common | INDOTHERME 3.15 X 450 (3.5KG) | Mechanical Prop(AWS) | Radiography | Satisfactory
SPECIAL OTHERS | Indotherme | U1 and U3 - Electrodes - MS Common | INDOTHERME 3.15 X 450 (3.5KG) | Mechanical Prop(AWS) | YS(Kgf/mm2) | 400.000, 0.000
SPECIAL OTHERS | Indotherme | U1 and U3 - Electrodes - MS Common | INDOTHERME 3.15 X 450 (3.5KG) | Mechanical Prop(AWS) | UTS(Kg/mm2)(Min,Max% | 490.000, 0.000
SPECIAL OTHERS | Indotherme | U1 and U3 - Electrodes - MS Common | INDOTHERME 3.15 X 450 (3.5KG) | Mechanical Prop(AWS) | Elong % | 22.000, 0.000
SPECIAL OTHERS | Indotherme | U1 and U3 - Electrodes - MS Common | INDOTHERME 3.15 X 450 (3.5KG) | Mechanical Prop(AWS) | CVN Impact | 27 Joules (Min)
SPECIAL OTHERS | Indotherme | U1 and U3 - Electrodes - MS Common | INDOTHERME 3.15 X 450 (3.5KG) | Mechanical Prop(AWS) | Test Cond as Per | IS:814-2004 EB 5426 H2X
SPECIAL OTHERS | Indotherme | U1 and U3 - Electrodes - MS Common | INDOTHERME 3.15 X 450 (3.5KG) | Mechanical Prop(AWS) | Moisture | 0.000, 0.600
SPECIAL OTHERS | Indotherme | U1 and U3 - Electrodes - MS Common | INDOTHERME 3.15 X 450 (3.5KG) | Mechanical Prop(AWS) | CVN Temp C | -30
SPECIAL OTHERS | Indotherme | U1 and U3 - Electrodes - MS Common | INDOTHERME 3.15 X 450 (3.5KG) | Mechanical Prop(AWS) | Test Condition1 | AWS/SFA-5.1 : E 7016
SPECIAL OTHERS | Indotherme | U1 and U3 - Electrodes - MS Common | INDOTHERME 3.15 X 450 (3.5KG) | Mechanical Prop(AWS) | Hydrogen Ml/100gm | 5
SPECIAL OTHERS | Indotherme | U1 and U3 - Electrodes - MS Common | INDOTHERME 3.15 X 450 (3.5KG) | Mechanical Prop(AWS) | Fillet Weld Test | Satisfactory
SPECIAL OTHERS | Indotherme | U1 and U3 - Electrodes - MS Common | INDOTHERME 3.15 X 450 (3.5KG) | Specification | Mn+Cr+Ni+Mo+V | Mn+Cr+Ni+Mo+V : Mn+Cr+Ni+Mo+V : < 1.75%
SPECIAL OTHERS | Indotherme | U1 and U3 - Electrodes - MS Common | INDOTHERME 3.15 X 450(75) | Chemical Composition | C(Min,Max)% | 0.000, 0.150
SPECIAL OTHERS | Indotherme | U1 and U3 - Electrodes - MS Common | INDOTHERME 3.15 X 450(75) | Chemical Composition | Mn(Min,Max)% | 0.00, 1.60
SPECIAL OTHERS | Indotherme | U1 and U3 - Electrodes - MS Common | INDOTHERME 3.15 X 450(75) | Chemical Composition | Si (Min,Max)% | 0.000, 0.750
SPECIAL OTHERS | Indotherme | U1 and U3 - Electrodes - MS Common | INDOTHERME 3.15 X 450(75) | Chemical Composition | S (Min,Max)% | 0.000, 0.035
SPECIAL OTHERS | Indotherme | U1 and U3 - Electrodes - MS Common | INDOTHERME 3.15 X 450(75) | Chemical Composition | P (Min,Max)% | 0.000, 0.035
SPECIAL OTHERS | Indotherme | U1 and U3 - Electrodes - MS Common | INDOTHERME 3.15 X 450(75) | Chemical Composition | Cr(Min,Max)% | 0.000, 0.200
SPECIAL OTHERS | Indotherme | U1 and U3 - Electrodes - MS Common | INDOTHERME 3.15 X 450(75) | Chemical Composition | Ni(Min,Max)% | 0.000, 0.300
SPECIAL OTHERS | Indotherme | U1 and U3 - Electrodes - MS Common | INDOTHERME 3.15 X 450(75) | Chemical Composition | Mo(Min,Max)% | 0.000, 0.300
SPECIAL OTHERS | Indotherme | U1 and U3 - Electrodes - MS Common | INDOTHERME 3.15 X 450(75) | Chemical Composition | V(Min ,Max%) | 0.000, 0.080
SPECIAL OTHERS | Indotherme | U1 and U3 - Electrodes - MS Common | INDOTHERME 3.15 X 450(75) | Mechanical Prop(AWS) | Radiography | Satisfactory
SPECIAL OTHERS | Indotherme | U1 and U3 - Electrodes - MS Common | INDOTHERME 3.15 X 450(75) | Mechanical Prop(AWS) | YS(Kgf/mm2) | 400.000, 0.000
SPECIAL OTHERS | Indotherme | U1 and U3 - Electrodes - MS Common | INDOTHERME 3.15 X 450(75) | Mechanical Prop(AWS) | UTS(Kg/mm2)(Min,Max% | 490.000, 0.000
SPECIAL OTHERS | Indotherme | U1 and U3 - Electrodes - MS Common | INDOTHERME 3.15 X 450(75) | Mechanical Prop(AWS) | Elong % | 22.000, 0.000
SPECIAL OTHERS | Indotherme | U1 and U3 - Electrodes - MS Common | INDOTHERME 3.15 X 450(75) | Mechanical Prop(AWS) | CVN Impact | 27 Joules (Min)
SPECIAL OTHERS | Indotherme | U1 and U3 - Electrodes - MS Common | INDOTHERME 3.15 X 450(75) | Mechanical Prop(AWS) | Test Cond as Per | IS:814-2004 EB 5426 H2X
SPECIAL OTHERS | Indotherme | U1 and U3 - Electrodes - MS Common | INDOTHERME 3.15 X 450(75) | Mechanical Prop(AWS) | Moisture | 0.000, 0.600
SPECIAL OTHERS | Indotherme | U1 and U3 - Electrodes - MS Common | INDOTHERME 3.15 X 450(75) | Mechanical Prop(AWS) | CVN Temp C | -30
SPECIAL OTHERS | Indotherme | U1 and U3 - Electrodes - MS Common | INDOTHERME 3.15 X 450(75) | Mechanical Prop(AWS) | Test Condition1 | AWS/SFA-5.1 : E 7016
SPECIAL OTHERS | Indotherme | U1 and U3 - Electrodes - MS Common | INDOTHERME 3.15 X 450(75) | Mechanical Prop(AWS) | Hydrogen Ml/100gm | 5
SPECIAL OTHERS | Indotherme | U1 and U3 - Electrodes - MS Common | INDOTHERME 3.15 X 450(75) | Mechanical Prop(AWS) | Fillet Weld Test | Satisfactory
SPECIAL OTHERS | Indotherme | U1 and U3 - Electrodes - MS Common | INDOTHERME 3.15 X 450(75) | Specification | Mn+Cr+Ni+Mo+V | Mn+Cr+Ni+Mo+V : Mn+Cr+Ni+Mo+V : < 1.75%
SPECIAL OTHERS | Indotherme | Export FG Sample Item | INDOTHERME 3.20 X 450 (1KG) | Chemical Composition | C(Min,Max)% | 0.000, 0.150
SPECIAL OTHERS | Indotherme | Export FG Sample Item | INDOTHERME 3.20 X 450 (1KG) | Chemical Composition | Mn(Min,Max)% | 0.00, 1.60
SPECIAL OTHERS | Indotherme | Export FG Sample Item | INDOTHERME 3.20 X 450 (1KG) | Chemical Composition | Si (Min,Max)% | 0.000, 0.750
SPECIAL OTHERS | Indotherme | Export FG Sample Item | INDOTHERME 3.20 X 450 (1KG) | Chemical Composition | S (Min,Max)% | 0.000, 0.035
SPECIAL OTHERS | Indotherme | Export FG Sample Item | INDOTHERME 3.20 X 450 (1KG) | Chemical Composition | P (Min,Max)% | 0.000, 0.035
SPECIAL OTHERS | Indotherme | Export FG Sample Item | INDOTHERME 3.20 X 450 (1KG) | Chemical Composition | Cr(Min,Max)% | 0.000, 0.200
SPECIAL OTHERS | Indotherme | Export FG Sample Item | INDOTHERME 3.20 X 450 (1KG) | Chemical Composition | Ni(Min,Max)% | 0.000, 0.300
SPECIAL OTHERS | Indotherme | Export FG Sample Item | INDOTHERME 3.20 X 450 (1KG) | Chemical Composition | Mo(Min,Max)% | 0.000, 0.300
SPECIAL OTHERS | Indotherme | Export FG Sample Item | INDOTHERME 3.20 X 450 (1KG) | Chemical Composition | V(Min ,Max%) | 0.000, 0.080
SPECIAL OTHERS | Indotherme | Export FG Sample Item | INDOTHERME 3.20 X 450 (1KG) | Mechanical Prop(AWS) | Radiography | Satisfactory
SPECIAL OTHERS | Indotherme | Export FG Sample Item | INDOTHERME 3.20 X 450 (1KG) | Mechanical Prop(AWS) | YS(Kgf/mm2) | 400.000, 0.000
SPECIAL OTHERS | Indotherme | Export FG Sample Item | INDOTHERME 3.20 X 450 (1KG) | Mechanical Prop(AWS) | UTS(Kg/mm2)(Min,Max% | 490.000, 0.000
SPECIAL OTHERS | Indotherme | Export FG Sample Item | INDOTHERME 3.20 X 450 (1KG) | Mechanical Prop(AWS) | Elong % | 22.000, 0.000
SPECIAL OTHERS | Indotherme | Export FG Sample Item | INDOTHERME 3.20 X 450 (1KG) | Mechanical Prop(AWS) | CVN Impact | 27 Joules (Min)
SPECIAL OTHERS | Indotherme | Export FG Sample Item | INDOTHERME 3.20 X 450 (1KG) | Mechanical Prop(AWS) | Test Cond as Per | IS:814-2004 EB 5426 H2X
SPECIAL OTHERS | Indotherme | Export FG Sample Item | INDOTHERME 3.20 X 450 (1KG) | Mechanical Prop(AWS) | Moisture | 0.000, 0.600
SPECIAL OTHERS | Indotherme | Export FG Sample Item | INDOTHERME 3.20 X 450 (1KG) | Mechanical Prop(AWS) | CVN Temp C | -30
SPECIAL OTHERS | Indotherme | Export FG Sample Item | INDOTHERME 3.20 X 450 (1KG) | Mechanical Prop(AWS) | Test Condition1 | AWS/SFA-5.1 : E 7016
SPECIAL OTHERS | Indotherme | Export FG Sample Item | INDOTHERME 3.20 X 450 (1KG) | Mechanical Prop(AWS) | Hydrogen Ml/100gm | 5
SPECIAL OTHERS | Indotherme | Export FG Sample Item | INDOTHERME 3.20 X 450 (1KG) | Mechanical Prop(AWS) | Fillet Weld Test | Satisfactory
SPECIAL OTHERS | Indotherme | Export FG Sample Item | INDOTHERME 3.20 X 450 (1KG) | Specification | Mn+Cr+Ni+Mo+V | Mn+Cr+Ni+Mo+V : Mn+Cr+Ni+Mo+V : < 1.75%
SPECIAL OTHERS | Indotherme | U1 and U3 - Electrodes - MS Common | INDOTHERME 3.20 X 450 (5KG) | Chemical Composition | C(Min,Max)% | 0.000, 0.150
SPECIAL OTHERS | Indotherme | U1 and U3 - Electrodes - MS Common | INDOTHERME 3.20 X 450 (5KG) | Chemical Composition | Mn(Min,Max)% | 0.00, 1.60
SPECIAL OTHERS | Indotherme | U1 and U3 - Electrodes - MS Common | INDOTHERME 3.20 X 450 (5KG) | Chemical Composition | Si (Min,Max)% | 0.000, 0.750
SPECIAL OTHERS | Indotherme | U1 and U3 - Electrodes - MS Common | INDOTHERME 3.20 X 450 (5KG) | Chemical Composition | S (Min,Max)% | 0.000, 0.035
SPECIAL OTHERS | Indotherme | U1 and U3 - Electrodes - MS Common | INDOTHERME 3.20 X 450 (5KG) | Chemical Composition | P (Min,Max)% | 0.000, 0.035
SPECIAL OTHERS | Indotherme | U1 and U3 - Electrodes - MS Common | INDOTHERME 3.20 X 450 (5KG) | Chemical Composition | Cr(Min,Max)% | 0.000, 0.200
SPECIAL OTHERS | Indotherme | U1 and U3 - Electrodes - MS Common | INDOTHERME 3.20 X 450 (5KG) | Chemical Composition | Ni(Min,Max)% | 0.000, 0.300
SPECIAL OTHERS | Indotherme | U1 and U3 - Electrodes - MS Common | INDOTHERME 3.20 X 450 (5KG) | Chemical Composition | Mo(Min,Max)% | 0.000, 0.300
SPECIAL OTHERS | Indotherme | U1 and U3 - Electrodes - MS Common | INDOTHERME 3.20 X 450 (5KG) | Chemical Composition | V(Min ,Max%) | 0.000, 0.080
SPECIAL OTHERS | Indotherme | U1 and U3 - Electrodes - MS Common | INDOTHERME 3.20 X 450 (5KG) | Mechanical Prop(AWS) | Radiography | Satisfactory
SPECIAL OTHERS | Indotherme | U1 and U3 - Electrodes - MS Common | INDOTHERME 3.20 X 450 (5KG) | Mechanical Prop(AWS) | YS(Kgf/mm2) | 400.000, 0.000
SPECIAL OTHERS | Indotherme | U1 and U3 - Electrodes - MS Common | INDOTHERME 3.20 X 450 (5KG) | Mechanical Prop(AWS) | UTS(Kg/mm2)(Min,Max% | 490.000, 0.000
SPECIAL OTHERS | Indotherme | U1 and U3 - Electrodes - MS Common | INDOTHERME 3.20 X 450 (5KG) | Mechanical Prop(AWS) | Elong % | 22.000, 0.000
SPECIAL OTHERS | Indotherme | U1 and U3 - Electrodes - MS Common | INDOTHERME 3.20 X 450 (5KG) | Mechanical Prop(AWS) | CVN Impact | 27 Joules (Min)
SPECIAL OTHERS | Indotherme | U1 and U3 - Electrodes - MS Common | INDOTHERME 3.20 X 450 (5KG) | Mechanical Prop(AWS) | Test Cond as Per | IS:814-2004 EB 5426 H2X
SPECIAL OTHERS | Indotherme | U1 and U3 - Electrodes - MS Common | INDOTHERME 3.20 X 450 (5KG) | Mechanical Prop(AWS) | Moisture | 0.000, 0.600
SPECIAL OTHERS | Indotherme | U1 and U3 - Electrodes - MS Common | INDOTHERME 3.20 X 450 (5KG) | Mechanical Prop(AWS) | CVN Temp C | -30
SPECIAL OTHERS | Indotherme | U1 and U3 - Electrodes - MS Common | INDOTHERME 3.20 X 450 (5KG) | Mechanical Prop(AWS) | Test Condition1 | AWS/SFA-5.1 : E 7016
SPECIAL OTHERS | Indotherme | U1 and U3 - Electrodes - MS Common | INDOTHERME 3.20 X 450 (5KG) | Mechanical Prop(AWS) | Hydrogen Ml/100gm | 5
SPECIAL OTHERS | Indotherme | U1 and U3 - Electrodes - MS Common | INDOTHERME 3.20 X 450 (5KG) | Mechanical Prop(AWS) | Fillet Weld Test | Satisfactory
SPECIAL OTHERS | Indotherme | U1 and U3 - Electrodes - MS Common | INDOTHERME 3.20 X 450 (5KG) | Specification | Mn+Cr+Ni+Mo+V | Mn+Cr+Ni+Mo+V : Mn+Cr+Ni+Mo+V : < 1.75%
SPECIAL OTHERS | Indotherme | U1 and U3 - Electrodes - MS Common | INDOTHERME 4.00 X 450 (3KG) | Chemical Composition | C(Min,Max)% | 0.000, 0.150
SPECIAL OTHERS | Indotherme | U1 and U3 - Electrodes - MS Common | INDOTHERME 4.00 X 450 (3KG) | Chemical Composition | Mn(Min,Max)% | 0.00, 1.60
SPECIAL OTHERS | Indotherme | U1 and U3 - Electrodes - MS Common | INDOTHERME 4.00 X 450 (3KG) | Chemical Composition | Si (Min,Max)% | 0.000, 0.750
SPECIAL OTHERS | Indotherme | U1 and U3 - Electrodes - MS Common | INDOTHERME 4.00 X 450 (3KG) | Chemical Composition | S (Min,Max)% | 0.000, 0.035
SPECIAL OTHERS | Indotherme | U1 and U3 - Electrodes - MS Common | INDOTHERME 4.00 X 450 (3KG) | Chemical Composition | P (Min,Max)% | 0.000, 0.035
SPECIAL OTHERS | Indotherme | U1 and U3 - Electrodes - MS Common | INDOTHERME 4.00 X 450 (3KG) | Chemical Composition | Cr(Min,Max)% | 0.000, 0.200
SPECIAL OTHERS | Indotherme | U1 and U3 - Electrodes - MS Common | INDOTHERME 4.00 X 450 (3KG) | Chemical Composition | Ni(Min,Max)% | 0.000, 0.300
SPECIAL OTHERS | Indotherme | U1 and U3 - Electrodes - MS Common | INDOTHERME 4.00 X 450 (3KG) | Chemical Composition | Mo(Min,Max)% | 0.000, 0.300
SPECIAL OTHERS | Indotherme | U1 and U3 - Electrodes - MS Common | INDOTHERME 4.00 X 450 (3KG) | Chemical Composition | V(Min ,Max%) | 0.000, 0.080
SPECIAL OTHERS | Indotherme | U1 and U3 - Electrodes - MS Common | INDOTHERME 4.00 X 450 (3KG) | Mechanical Prop(AWS) | Radiography | Satisfactory
SPECIAL OTHERS | Indotherme | U1 and U3 - Electrodes - MS Common | INDOTHERME 4.00 X 450 (3KG) | Mechanical Prop(AWS) | YS(Kgf/mm2) | 400.000, 0.000
SPECIAL OTHERS | Indotherme | U1 and U3 - Electrodes - MS Common | INDOTHERME 4.00 X 450 (3KG) | Mechanical Prop(AWS) | UTS(Kg/mm2)(Min,Max% | 490.000, 0.000
SPECIAL OTHERS | Indotherme | U1 and U3 - Electrodes - MS Common | INDOTHERME 4.00 X 450 (3KG) | Mechanical Prop(AWS) | Elong % | 22.000, 0.000
SPECIAL OTHERS | Indotherme | U1 and U3 - Electrodes - MS Common | INDOTHERME 4.00 X 450 (3KG) | Mechanical Prop(AWS) | CVN Impact | 27 Joules (Min)
SPECIAL OTHERS | Indotherme | U1 and U3 - Electrodes - MS Common | INDOTHERME 4.00 X 450 (3KG) | Mechanical Prop(AWS) | Test Cond as Per | IS:814-2004 EB 5426 H2X
SPECIAL OTHERS | Indotherme | U1 and U3 - Electrodes - MS Common | INDOTHERME 4.00 X 450 (3KG) | Mechanical Prop(AWS) | Moisture | 0.000, 0.600
SPECIAL OTHERS | Indotherme | U1 and U3 - Electrodes - MS Common | INDOTHERME 4.00 X 450 (3KG) | Mechanical Prop(AWS) | CVN Temp C | -30
SPECIAL OTHERS | Indotherme | U1 and U3 - Electrodes - MS Common | INDOTHERME 4.00 X 450 (3KG) | Mechanical Prop(AWS) | Test Condition1 | AWS/SFA-5.1 : E 7016
SPECIAL OTHERS | Indotherme | U1 and U3 - Electrodes - MS Common | INDOTHERME 4.00 X 450 (3KG) | Mechanical Prop(AWS) | Hydrogen Ml/100gm | 5
SPECIAL OTHERS | Indotherme | U1 and U3 - Electrodes - MS Common | INDOTHERME 4.00 X 450 (3KG) | Mechanical Prop(AWS) | Fillet Weld Test | Satisfactory
SPECIAL OTHERS | Indotherme | U1 and U3 - Electrodes - MS Common | INDOTHERME 4.00 X 450 (3KG) | Specification | Mn+Cr+Ni+Mo+V | Mn+Cr+Ni+Mo+V : Mn+Cr+Ni+Mo+V : < 1.75%
SPECIAL OTHERS | Indotherme | U1 and U3 - Electrodes - MS Common | INDOTHERME 4.00 X 450 (5KG) | Chemical Composition | C(Min,Max)% | 0.000, 0.150
SPECIAL OTHERS | Indotherme | U1 and U3 - Electrodes - MS Common | INDOTHERME 4.00 X 450 (5KG) | Chemical Composition | Mn(Min,Max)% | 0.00, 1.60
SPECIAL OTHERS | Indotherme | U1 and U3 - Electrodes - MS Common | INDOTHERME 4.00 X 450 (5KG) | Chemical Composition | Si (Min,Max)% | 0.000, 0.750
SPECIAL OTHERS | Indotherme | U1 and U3 - Electrodes - MS Common | INDOTHERME 4.00 X 450 (5KG) | Chemical Composition | S (Min,Max)% | 0.000, 0.035
SPECIAL OTHERS | Indotherme | U1 and U3 - Electrodes - MS Common | INDOTHERME 4.00 X 450 (5KG) | Chemical Composition | P (Min,Max)% | 0.000, 0.035
SPECIAL OTHERS | Indotherme | U1 and U3 - Electrodes - MS Common | INDOTHERME 4.00 X 450 (5KG) | Chemical Composition | Cr(Min,Max)% | 0.000, 0.200
SPECIAL OTHERS | Indotherme | U1 and U3 - Electrodes - MS Common | INDOTHERME 4.00 X 450 (5KG) | Chemical Composition | Ni(Min,Max)% | 0.000, 0.300
SPECIAL OTHERS | Indotherme | U1 and U3 - Electrodes - MS Common | INDOTHERME 4.00 X 450 (5KG) | Chemical Composition | Mo(Min,Max)% | 0.000, 0.300
SPECIAL OTHERS | Indotherme | U1 and U3 - Electrodes - MS Common | INDOTHERME 4.00 X 450 (5KG) | Chemical Composition | V(Min ,Max%) | 0.000, 0.080
SPECIAL OTHERS | Indotherme | U1 and U3 - Electrodes - MS Common | INDOTHERME 4.00 X 450 (5KG) | Mechanical Prop(AWS) | Radiography | Satisfactory
SPECIAL OTHERS | Indotherme | U1 and U3 - Electrodes - MS Common | INDOTHERME 4.00 X 450 (5KG) | Mechanical Prop(AWS) | YS(Kgf/mm2) | 400.000, 0.000
SPECIAL OTHERS | Indotherme | U1 and U3 - Electrodes - MS Common | INDOTHERME 4.00 X 450 (5KG) | Mechanical Prop(AWS) | UTS(Kg/mm2)(Min,Max% | 490.000, 0.000
SPECIAL OTHERS | Indotherme | U1 and U3 - Electrodes - MS Common | INDOTHERME 4.00 X 450 (5KG) | Mechanical Prop(AWS) | Elong % | 22.000, 0.000
SPECIAL OTHERS | Indotherme | U1 and U3 - Electrodes - MS Common | INDOTHERME 4.00 X 450 (5KG) | Mechanical Prop(AWS) | CVN Impact | 27 Joules (Min)
SPECIAL OTHERS | Indotherme | U1 and U3 - Electrodes - MS Common | INDOTHERME 4.00 X 450 (5KG) | Mechanical Prop(AWS) | Test Cond as Per | IS:814-2004 EB 5426 H2X
SPECIAL OTHERS | Indotherme | U1 and U3 - Electrodes - MS Common | INDOTHERME 4.00 X 450 (5KG) | Mechanical Prop(AWS) | Moisture | 0.000, 0.600
SPECIAL OTHERS | Indotherme | U1 and U3 - Electrodes - MS Common | INDOTHERME 4.00 X 450 (5KG) | Mechanical Prop(AWS) | CVN Temp C | -30
SPECIAL OTHERS | Indotherme | U1 and U3 - Electrodes - MS Common | INDOTHERME 4.00 X 450 (5KG) | Mechanical Prop(AWS) | Test Condition1 | AWS/SFA-5.1 : E 7016
SPECIAL OTHERS | Indotherme | U1 and U3 - Electrodes - MS Common | INDOTHERME 4.00 X 450 (5KG) | Mechanical Prop(AWS) | Hydrogen Ml/100gm | 5
SPECIAL OTHERS | Indotherme | U1 and U3 - Electrodes - MS Common | INDOTHERME 4.00 X 450 (5KG) | Mechanical Prop(AWS) | Fillet Weld Test | Satisfactory
SPECIAL OTHERS | Indotherme | U1 and U3 - Electrodes - MS Common | INDOTHERME 4.00 X 450 (5KG) | Specification | Mn+Cr+Ni+Mo+V | Mn+Cr+Ni+Mo+V : Mn+Cr+Ni+Mo+V : < 1.75%
SPECIAL OTHERS | Indotherme | U1 and U3 - Electrodes - MS Common | INDOTHERME 4.00 X 450(55) | Chemical Composition | C(Min,Max)% | 0.000, 0.150
SPECIAL OTHERS | Indotherme | U1 and U3 - Electrodes - MS Common | INDOTHERME 4.00 X 450(55) | Chemical Composition | Mn(Min,Max)% | 0.00, 1.60
SPECIAL OTHERS | Indotherme | U1 and U3 - Electrodes - MS Common | INDOTHERME 4.00 X 450(55) | Chemical Composition | Si (Min,Max)% | 0.000, 0.750
SPECIAL OTHERS | Indotherme | U1 and U3 - Electrodes - MS Common | INDOTHERME 4.00 X 450(55) | Chemical Composition | S (Min,Max)% | 0.000, 0.035
SPECIAL OTHERS | Indotherme | U1 and U3 - Electrodes - MS Common | INDOTHERME 4.00 X 450(55) | Chemical Composition | P (Min,Max)% | 0.000, 0.035
SPECIAL OTHERS | Indotherme | U1 and U3 - Electrodes - MS Common | INDOTHERME 4.00 X 450(55) | Chemical Composition | Cr(Min,Max)% | 0.000, 0.200
SPECIAL OTHERS | Indotherme | U1 and U3 - Electrodes - MS Common | INDOTHERME 4.00 X 450(55) | Chemical Composition | Ni(Min,Max)% | 0.000, 0.300
SPECIAL OTHERS | Indotherme | U1 and U3 - Electrodes - MS Common | INDOTHERME 4.00 X 450(55) | Chemical Composition | Mo(Min,Max)% | 0.000, 0.300
SPECIAL OTHERS | Indotherme | U1 and U3 - Electrodes - MS Common | INDOTHERME 4.00 X 450(55) | Chemical Composition | V(Min ,Max%) | 0.000, 0.080
SPECIAL OTHERS | Indotherme | U1 and U3 - Electrodes - MS Common | INDOTHERME 4.00 X 450(55) | Mechanical Prop(AWS) | Radiography | Satisfactory
SPECIAL OTHERS | Indotherme | U1 and U3 - Electrodes - MS Common | INDOTHERME 4.00 X 450(55) | Mechanical Prop(AWS) | YS(Kgf/mm2) | 400.000, 0.000
SPECIAL OTHERS | Indotherme | U1 and U3 - Electrodes - MS Common | INDOTHERME 4.00 X 450(55) | Mechanical Prop(AWS) | UTS(Kg/mm2)(Min,Max% | 490.000, 0.000
SPECIAL OTHERS | Indotherme | U1 and U3 - Electrodes - MS Common | INDOTHERME 4.00 X 450(55) | Mechanical Prop(AWS) | Elong % | 22.000, 0.000
SPECIAL OTHERS | Indotherme | U1 and U3 - Electrodes - MS Common | INDOTHERME 4.00 X 450(55) | Mechanical Prop(AWS) | CVN Impact | 27 Joules (Min)
SPECIAL OTHERS | Indotherme | U1 and U3 - Electrodes - MS Common | INDOTHERME 4.00 X 450(55) | Mechanical Prop(AWS) | Test Cond as Per | IS:814-2004 EB 5426 H2X
SPECIAL OTHERS | Indotherme | U1 and U3 - Electrodes - MS Common | INDOTHERME 4.00 X 450(55) | Mechanical Prop(AWS) | Moisture | 0.000, 0.600
SPECIAL OTHERS | Indotherme | U1 and U3 - Electrodes - MS Common | INDOTHERME 4.00 X 450(55) | Mechanical Prop(AWS) | CVN Temp C | -30
SPECIAL OTHERS | Indotherme | U1 and U3 - Electrodes - MS Common | INDOTHERME 4.00 X 450(55) | Mechanical Prop(AWS) | Test Condition1 | AWS/SFA-5.1 : E 7016
SPECIAL OTHERS | Indotherme | U1 and U3 - Electrodes - MS Common | INDOTHERME 4.00 X 450(55) | Mechanical Prop(AWS) | Hydrogen Ml/100gm | 5
SPECIAL OTHERS | Indotherme | U1 and U3 - Electrodes - MS Common | INDOTHERME 4.00 X 450(55) | Mechanical Prop(AWS) | Fillet Weld Test | Satisfactory
SPECIAL OTHERS | Indotherme | U1 and U3 - Electrodes - MS Common | INDOTHERME 4.00 X 450(55) | Specification | Mn+Cr+Ni+Mo+V | Mn+Cr+Ni+Mo+V : Mn+Cr+Ni+Mo+V : < 1.75%
SPECIAL OTHERS | Indotherme | U1 and U3 - Electrodes - MS Common | INDOTHERME 5.00 X 450(35PCS) | Chemical Composition | C(Min,Max)% | 0.000, 0.150
SPECIAL OTHERS | Indotherme | U1 and U3 - Electrodes - MS Common | INDOTHERME 5.00 X 450(35PCS) | Chemical Composition | Mn(Min,Max)% | 0.00, 1.60
SPECIAL OTHERS | Indotherme | U1 and U3 - Electrodes - MS Common | INDOTHERME 5.00 X 450(35PCS) | Chemical Composition | Si (Min,Max)% | 0.000, 0.750
SPECIAL OTHERS | Indotherme | U1 and U3 - Electrodes - MS Common | INDOTHERME 5.00 X 450(35PCS) | Chemical Composition | S (Min,Max)% | 0.000, 0.035
SPECIAL OTHERS | Indotherme | U1 and U3 - Electrodes - MS Common | INDOTHERME 5.00 X 450(35PCS) | Chemical Composition | P (Min,Max)% | 0.000, 0.035
SPECIAL OTHERS | Indotherme | U1 and U3 - Electrodes - MS Common | INDOTHERME 5.00 X 450(35PCS) | Chemical Composition | Cr(Min,Max)% | 0.000, 0.200
SPECIAL OTHERS | Indotherme | U1 and U3 - Electrodes - MS Common | INDOTHERME 5.00 X 450(35PCS) | Chemical Composition | Ni(Min,Max)% | 0.000, 0.300
SPECIAL OTHERS | Indotherme | U1 and U3 - Electrodes - MS Common | INDOTHERME 5.00 X 450(35PCS) | Chemical Composition | Mo(Min,Max)% | 0.000, 0.300
SPECIAL OTHERS | Indotherme | U1 and U3 - Electrodes - MS Common | INDOTHERME 5.00 X 450(35PCS) | Chemical Composition | V(Min ,Max%) | 0.000, 0.080
SPECIAL OTHERS | Indotherme | U1 and U3 - Electrodes - MS Common | INDOTHERME 5.00 X 450(35PCS) | Mechanical Prop(AWS) | Radiography | Satisfactory
SPECIAL OTHERS | Indotherme | U1 and U3 - Electrodes - MS Common | INDOTHERME 5.00 X 450(35PCS) | Mechanical Prop(AWS) | YS(Kgf/mm2) | 400.000, 0.000
SPECIAL OTHERS | Indotherme | U1 and U3 - Electrodes - MS Common | INDOTHERME 5.00 X 450(35PCS) | Mechanical Prop(AWS) | UTS(Kg/mm2)(Min,Max% | 490.000, 0.000
SPECIAL OTHERS | Indotherme | U1 and U3 - Electrodes - MS Common | INDOTHERME 5.00 X 450(35PCS) | Mechanical Prop(AWS) | Elong % | 22.000, 0.000
SPECIAL OTHERS | Indotherme | U1 and U3 - Electrodes - MS Common | INDOTHERME 5.00 X 450(35PCS) | Mechanical Prop(AWS) | CVN Impact | 27 Joules (Min)
SPECIAL OTHERS | Indotherme | U1 and U3 - Electrodes - MS Common | INDOTHERME 5.00 X 450(35PCS) | Mechanical Prop(AWS) | Test Cond as Per | IS:814-2004 EB 5426 H2X
SPECIAL OTHERS | Indotherme | U1 and U3 - Electrodes - MS Common | INDOTHERME 5.00 X 450(35PCS) | Mechanical Prop(AWS) | Moisture | 0.000, 0.600
SPECIAL OTHERS | Indotherme | U1 and U3 - Electrodes - MS Common | INDOTHERME 5.00 X 450(35PCS) | Mechanical Prop(AWS) | CVN Temp C | -30
SPECIAL OTHERS | Indotherme | U1 and U3 - Electrodes - MS Common | INDOTHERME 5.00 X 450(35PCS) | Mechanical Prop(AWS) | Test Condition1 | AWS/SFA-5.1 : E 7016
SPECIAL OTHERS | Indotherme | U1 and U3 - Electrodes - MS Common | INDOTHERME 5.00 X 450(35PCS) | Mechanical Prop(AWS) | Hydrogen Ml/100gm | 5
SPECIAL OTHERS | Indotherme | U1 and U3 - Electrodes - MS Common | INDOTHERME 5.00 X 450(35PCS) | Mechanical Prop(AWS) | Fillet Weld Test | Satisfactory
SPECIAL OTHERS | Indotherme | U1 and U3 - Electrodes - MS Common | INDOTHERME 5.00 X 450(35PCS) | Specification | Mn+Cr+Ni+Mo+V | Mn+Cr+Ni+Mo+V : Mn+Cr+Ni+Mo+V : < 1.75%
SPECIAL OTHERS | Indotherme-CS | U3 - Electrodes - MS | INDOTHERME-CS 3.15 X 450(75) | Chemical Composition | C(Min,Max)% | 0.000, 0.150
SPECIAL OTHERS | Indotherme-CS | U3 - Electrodes - MS | INDOTHERME-CS 3.15 X 450(75) | Chemical Composition | Mn(Min,Max)% | 0.00, 1.60
SPECIAL OTHERS | Indotherme-CS | U3 - Electrodes - MS | INDOTHERME-CS 3.15 X 450(75) | Chemical Composition | Si (Min,Max)% | 0.000, 0.750
SPECIAL OTHERS | Indotherme-CS | U3 - Electrodes - MS | INDOTHERME-CS 3.15 X 450(75) | Chemical Composition | S (Min,Max)% | 0.000, 0.035
SPECIAL OTHERS | Indotherme-CS | U3 - Electrodes - MS | INDOTHERME-CS 3.15 X 450(75) | Chemical Composition | P (Min,Max)% | 0.000, 0.035
SPECIAL OTHERS | Indotherme-CS | U3 - Electrodes - MS | INDOTHERME-CS 3.15 X 450(75) | Chemical Composition | Cr(Min,Max)% | 0.000, 0.200
SPECIAL OTHERS | Indotherme-CS | U3 - Electrodes - MS | INDOTHERME-CS 3.15 X 450(75) | Chemical Composition | Ni(Min,Max)% | 0.000, 0.300
SPECIAL OTHERS | Indotherme-CS | U3 - Electrodes - MS | INDOTHERME-CS 3.15 X 450(75) | Chemical Composition | Mo(Min,Max)% | 0.000, 0.300
SPECIAL OTHERS | Indotherme-CS | U3 - Electrodes - MS | INDOTHERME-CS 3.15 X 450(75) | Chemical Composition | V(Min ,Max%) | 0.000, 0.080
SPECIAL OTHERS | Indotherme-CS | U3 - Electrodes - MS | INDOTHERME-CS 3.15 X 450(75) | Mechanical Prop(AWS) | Radiography | Satisfactory
SPECIAL OTHERS | Indotherme-CS | U3 - Electrodes - MS | INDOTHERME-CS 3.15 X 450(75) | Mechanical Prop(AWS) | YS(Kgf/mm2) | 400.000, 0.000
SPECIAL OTHERS | Indotherme-CS | U3 - Electrodes - MS | INDOTHERME-CS 3.15 X 450(75) | Mechanical Prop(AWS) | UTS(Kg/mm2)(Min,Max% | 490.000, 0.000
SPECIAL OTHERS | Indotherme-CS | U3 - Electrodes - MS | INDOTHERME-CS 3.15 X 450(75) | Mechanical Prop(AWS) | Elong % | 22.000, 0.000
SPECIAL OTHERS | Indotherme-CS | U3 - Electrodes - MS | INDOTHERME-CS 3.15 X 450(75) | Mechanical Prop(AWS) | CVN Impact | 27 Joules (Min)
SPECIAL OTHERS | Indotherme-CS | U3 - Electrodes - MS | INDOTHERME-CS 3.15 X 450(75) | Mechanical Prop(AWS) | Test Cond as Per | IS:814-2004 EB 5426 H2X
SPECIAL OTHERS | Indotherme-CS | U3 - Electrodes - MS | INDOTHERME-CS 3.15 X 450(75) | Mechanical Prop(AWS) | Moisture | 0.000, 0.600
SPECIAL OTHERS | Indotherme-CS | U3 - Electrodes - MS | INDOTHERME-CS 3.15 X 450(75) | Mechanical Prop(AWS) | CVN Temp C | -30
SPECIAL OTHERS | Indotherme-CS | U3 - Electrodes - MS | INDOTHERME-CS 3.15 X 450(75) | Mechanical Prop(AWS) | Test Condition1 | AWS/SFA-5.1 : E 7016
SPECIAL OTHERS | Indotherme-CS | U3 - Electrodes - MS | INDOTHERME-CS 3.15 X 450(75) | Mechanical Prop(AWS) | Hydrogen Ml/100gm | 5
SPECIAL OTHERS | Indotherme-CS | U3 - Electrodes - MS | INDOTHERME-CS 3.15 X 450(75) | Mechanical Prop(AWS) | Fillet Weld Test | Satisfactory
SPECIAL OTHERS | Indotherme-CS | U3 - Electrodes - MS | INDOTHERME-CS 3.15 X 450(75) | Specification | Mn+Cr+Ni+Mo+V | Mn+Cr+Ni+Mo+V : Mn+Cr+Ni+Mo+V : < 1.75%
SPECIAL OTHERS | Indotherme-CS | U3 - Electrodes - MS | INDOTHERME-CS 4.00 X 450(55) | Chemical Composition | C(Min,Max)% | 0.000, 0.150
SPECIAL OTHERS | Indotherme-CS | U3 - Electrodes - MS | INDOTHERME-CS 4.00 X 450(55) | Chemical Composition | Mn(Min,Max)% | 0.00, 1.60
SPECIAL OTHERS | Indotherme-CS | U3 - Electrodes - MS | INDOTHERME-CS 4.00 X 450(55) | Chemical Composition | Si (Min,Max)% | 0.000, 0.750
SPECIAL OTHERS | Indotherme-CS | U3 - Electrodes - MS | INDOTHERME-CS 4.00 X 450(55) | Chemical Composition | S (Min,Max)% | 0.000, 0.035
SPECIAL OTHERS | Indotherme-CS | U3 - Electrodes - MS | INDOTHERME-CS 4.00 X 450(55) | Chemical Composition | P (Min,Max)% | 0.000, 0.035
SPECIAL OTHERS | Indotherme-CS | U3 - Electrodes - MS | INDOTHERME-CS 4.00 X 450(55) | Chemical Composition | Cr(Min,Max)% | 0.000, 0.200
SPECIAL OTHERS | Indotherme-CS | U3 - Electrodes - MS | INDOTHERME-CS 4.00 X 450(55) | Chemical Composition | Ni(Min,Max)% | 0.000, 0.300
SPECIAL OTHERS | Indotherme-CS | U3 - Electrodes - MS | INDOTHERME-CS 4.00 X 450(55) | Chemical Composition | Mo(Min,Max)% | 0.000, 0.300
SPECIAL OTHERS | Indotherme-CS | U3 - Electrodes - MS | INDOTHERME-CS 4.00 X 450(55) | Chemical Composition | V(Min ,Max%) | 0.000, 0.080
SPECIAL OTHERS | Indotherme-CS | U3 - Electrodes - MS | INDOTHERME-CS 4.00 X 450(55) | Mechanical Prop(AWS) | Radiography | Satisfactory
SPECIAL OTHERS | Indotherme-CS | U3 - Electrodes - MS | INDOTHERME-CS 4.00 X 450(55) | Mechanical Prop(AWS) | YS(Kgf/mm2) | 400.000, 0.000
SPECIAL OTHERS | Indotherme-CS | U3 - Electrodes - MS | INDOTHERME-CS 4.00 X 450(55) | Mechanical Prop(AWS) | UTS(Kg/mm2)(Min,Max% | 490.000, 0.000
SPECIAL OTHERS | Indotherme-CS | U3 - Electrodes - MS | INDOTHERME-CS 4.00 X 450(55) | Mechanical Prop(AWS) | Elong % | 22.000, 0.000
SPECIAL OTHERS | Indotherme-CS | U3 - Electrodes - MS | INDOTHERME-CS 4.00 X 450(55) | Mechanical Prop(AWS) | CVN Impact | 27 Joules (Min)
SPECIAL OTHERS | Indotherme-CS | U3 - Electrodes - MS | INDOTHERME-CS 4.00 X 450(55) | Mechanical Prop(AWS) | Test Cond as Per | IS:814-2004 EB 5426 H2X
SPECIAL OTHERS | Indotherme-CS | U3 - Electrodes - MS | INDOTHERME-CS 4.00 X 450(55) | Mechanical Prop(AWS) | Moisture | 0.000, 0.600
SPECIAL OTHERS | Indotherme-CS | U3 - Electrodes - MS | INDOTHERME-CS 4.00 X 450(55) | Mechanical Prop(AWS) | CVN Temp C | -30
SPECIAL OTHERS | Indotherme-CS | U3 - Electrodes - MS | INDOTHERME-CS 4.00 X 450(55) | Mechanical Prop(AWS) | Test Condition1 | AWS/SFA-5.1 : E 7016
SPECIAL OTHERS | Indotherme-CS | U3 - Electrodes - MS | INDOTHERME-CS 4.00 X 450(55) | Mechanical Prop(AWS) | Hydrogen Ml/100gm | 5
SPECIAL OTHERS | Indotherme-CS | U3 - Electrodes - MS | INDOTHERME-CS 4.00 X 450(55) | Mechanical Prop(AWS) | Fillet Weld Test | Satisfactory
SPECIAL OTHERS | Indotherme-CS | U3 - Electrodes - MS | INDOTHERME-CS 4.00 X 450(55) | Specification | Mn+Cr+Ni+Mo+V | Mn+Cr+Ni+Mo+V : Mn+Cr+Ni+Mo+V : < 1.75%
SPECIAL OTHERS | Indotherme-NI | Non Moving Finished Goods | INDOTHERME-NI 2.50 X 350 (3KG) | Chemical Composition | C(Min,Max)% | 0.000, 0.100
SPECIAL OTHERS | Indotherme-NI | Non Moving Finished Goods | INDOTHERME-NI 2.50 X 350 (3KG) | Chemical Composition | Mn(Min,Max)% | 0.800, 1.350
SPECIAL OTHERS | Indotherme-NI | Non Moving Finished Goods | INDOTHERME-NI 2.50 X 350 (3KG) | Chemical Composition | Si (Min,Max)% | 0.000, 0.800
SPECIAL OTHERS | Indotherme-NI | Non Moving Finished Goods | INDOTHERME-NI 2.50 X 350 (3KG) | Chemical Composition | S (Min,Max)% | 0.000, 0.030
SPECIAL OTHERS | Indotherme-NI | Non Moving Finished Goods | INDOTHERME-NI 2.50 X 350 (3KG) | Chemical Composition | P (Min,Max)% | 0.000, 0.030
SPECIAL OTHERS | Indotherme-NI | Non Moving Finished Goods | INDOTHERME-NI 2.50 X 350 (3KG) | Chemical Composition | Ni(Min,Max)% | 0.500, 1.000
SPECIAL OTHERS | Indotherme-NI | Non Moving Finished Goods | INDOTHERME-NI 2.50 X 350 (3KG) | Mechanical Prop(AWS) | Radiography | Satisfactory
SPECIAL OTHERS | Indotherme-NI | Non Moving Finished Goods | INDOTHERME-NI 2.50 X 350 (3KG) | Mechanical Prop(AWS) | YS(Kgf/mm2) | 390.000, 0.000
SPECIAL OTHERS | Indotherme-NI | Non Moving Finished Goods | INDOTHERME-NI 2.50 X 350 (3KG) | Mechanical Prop(AWS) | UTS(Kg/mm2)(Min,Max% | 490.000, 0.000
SPECIAL OTHERS | Indotherme-NI | Non Moving Finished Goods | INDOTHERME-NI 2.50 X 350 (3KG) | Mechanical Prop(AWS) | Elong % | 22.000, 0.000
SPECIAL OTHERS | Indotherme-NI | Non Moving Finished Goods | INDOTHERME-NI 2.50 X 350 (3KG) | Mechanical Prop(AWS) | CVN Impact | 27 Joules (mm)
SPECIAL OTHERS | Indotherme-NI | Non Moving Finished Goods | INDOTHERME-NI 2.50 X 350 (3KG) | Mechanical Prop(AWS) | Test Cond as Per | AWS/SFA -5.5 :E -7016 G
SPECIAL OTHERS | Indotherme-NI | Non Moving Finished Goods | INDOTHERME-NI 2.50 X 350 (3KG) | Mechanical Prop(AWS) | CVN Temp C | -30
SPECIAL OTHERS | Indotherme-NI | Non Moving Finished Goods | INDOTHERME-NI 2.50 X 350 (3KG) | Mechanical Prop(AWS) | Fillet Weld Test | Satisfactory
SPECIAL OTHERS | Indotherme-NI | Non Moving Finished Goods | INDOTHERME-NI 3.15 X 450 (4KG) | Chemical Composition | C(Min,Max)% | 0.000, 0.100
SPECIAL OTHERS | Indotherme-NI | Non Moving Finished Goods | INDOTHERME-NI 3.15 X 450 (4KG) | Chemical Composition | Mn(Min,Max)% | 0.800, 2.000
SPECIAL OTHERS | Indotherme-NI | Non Moving Finished Goods | INDOTHERME-NI 3.15 X 450 (4KG) | Chemical Composition | Si (Min,Max)% | 0.000, 0.800
SPECIAL OTHERS | Indotherme-NI | Non Moving Finished Goods | INDOTHERME-NI 3.15 X 450 (4KG) | Chemical Composition | S (Min,Max)% | 0.000, 0.030
SPECIAL OTHERS | Indotherme-NI | Non Moving Finished Goods | INDOTHERME-NI 3.15 X 450 (4KG) | Chemical Composition | P (Min,Max)% | 0.000, 0.030
SPECIAL OTHERS | Indotherme-NI | Non Moving Finished Goods | INDOTHERME-NI 3.15 X 450 (4KG) | Chemical Composition | Ni(Min,Max)% | 0.500, 1.000
SPECIAL OTHERS | Indotherme-NI | Non Moving Finished Goods | INDOTHERME-NI 3.15 X 450 (4KG) | Mechanical Prop(AWS) | Radiography | Satisfactory
SPECIAL OTHERS | Indotherme-NI | Non Moving Finished Goods | INDOTHERME-NI 3.15 X 450 (4KG) | Mechanical Prop(AWS) | YS(Kgf/mm2) | 390.000, 0.000
SPECIAL OTHERS | Indotherme-NI | Non Moving Finished Goods | INDOTHERME-NI 3.15 X 450 (4KG) | Mechanical Prop(AWS) | UTS(Kg/mm2)(Min,Max% | 490.000, 0.000
SPECIAL OTHERS | Indotherme-NI | Non Moving Finished Goods | INDOTHERME-NI 3.15 X 450 (4KG) | Mechanical Prop(AWS) | Elong % | 22.000, 0.000
SPECIAL OTHERS | Indotherme-NI | Non Moving Finished Goods | INDOTHERME-NI 3.15 X 450 (4KG) | Mechanical Prop(AWS) | CVN Impact | 27 Joules (mm)
SPECIAL OTHERS | Indotherme-NI | Non Moving Finished Goods | INDOTHERME-NI 3.15 X 450 (4KG) | Mechanical Prop(AWS) | Test Cond as Per | AWS/SFA -5.5 :E -7016 G
SPECIAL OTHERS | Indotherme-NI | Non Moving Finished Goods | INDOTHERME-NI 3.15 X 450 (4KG) | Mechanical Prop(AWS) | CVN Temp C | -30
SPECIAL OTHERS | Indotherme-NI | Non Moving Finished Goods | INDOTHERME-NI 3.15 X 450 (4KG) | Mechanical Prop(AWS) | Fillet Weld Test | Satisfactory
SPECIAL OTHERS | Medio -S | U2 - Electrodes - MS | MEDIO-S 2.50 X 350 | Chemical Composition | C(Min,Max)% | 0.000, 0.200
SPECIAL OTHERS | Medio -S | U2 - Electrodes - MS | MEDIO-S 2.50 X 350 | Chemical Composition | Mn(Min,Max)% | 0.000, 1.200
SPECIAL OTHERS | Medio -S | U2 - Electrodes - MS | MEDIO-S 2.50 X 350 | Chemical Composition | Si (Min,Max)% | 0.000, 1.000
SPECIAL OTHERS | Medio -S | U2 - Electrodes - MS | MEDIO-S 2.50 X 350 | Chemical Composition | Cr(Min,Max)% | 0.000, 0.200
SPECIAL OTHERS | Medio -S | U2 - Electrodes - MS | MEDIO-S 2.50 X 350 | Chemical Composition | Ni(Min,Max)% | 0.000, 0.300
SPECIAL OTHERS | Medio -S | U2 - Electrodes - MS | MEDIO-S 2.50 X 350 | Chemical Composition | Mo(Min,Max)% | 0.000, 0.300
SPECIAL OTHERS | Medio -S | U2 - Electrodes - MS | MEDIO-S 2.50 X 350 | Chemical Composition | V(Min ,Max%) | 0.000, 0.080
SPECIAL OTHERS | Medio -S | U2 - Electrodes - MS | MEDIO-S 2.50 X 350 | Mechanical Prop(AWS) | Radiography | Satisfactory
SPECIAL OTHERS | Medio -S | U2 - Electrodes - MS | MEDIO-S 2.50 X 350 | Mechanical Prop(AWS) | YS(Kgf/mm2) | 330.000, 0.000
SPECIAL OTHERS | Medio -S | U2 - Electrodes - MS | MEDIO-S 2.50 X 350 | Mechanical Prop(AWS) | UTS(Kg/mm2)(Min,Max% | 430.000, 0.000
SPECIAL OTHERS | Medio -S | U2 - Electrodes - MS | MEDIO-S 2.50 X 350 | Mechanical Prop(AWS) | Elong % | 17.000, 0.000
SPECIAL OTHERS | Medio -S | U2 - Electrodes - MS | MEDIO-S 2.50 X 350 | Mechanical Prop(AWS) | Test Cond as Per | AWS/SFA-5.1 : E 6013
SPECIAL OTHERS | Medio -S | U2 - Electrodes - MS | MEDIO-S 2.50 X 350 | Mechanical Prop(AWS) | Fillet Weld Test | Satisfactory
SPECIAL OTHERS | Medio -S | U2 - Electrodes - MS | MEDIO-S 3.15 X 450 | Chemical Composition | C(Min,Max)% | 0.000, 0.200
SPECIAL OTHERS | Medio -S | U2 - Electrodes - MS | MEDIO-S 3.15 X 450 | Chemical Composition | Mn(Min,Max)% | 0.000, 1.200
SPECIAL OTHERS | Medio -S | U2 - Electrodes - MS | MEDIO-S 3.15 X 450 | Chemical Composition | Si (Min,Max)% | 0.000, 1.000
SPECIAL OTHERS | Medio -S | U2 - Electrodes - MS | MEDIO-S 3.15 X 450 | Chemical Composition | Cr(Min,Max)% | 0.000, 0.200
SPECIAL OTHERS | Medio -S | U2 - Electrodes - MS | MEDIO-S 3.15 X 450 | Chemical Composition | Ni(Min,Max)% | 0.000, 0.300
SPECIAL OTHERS | Medio -S | U2 - Electrodes - MS | MEDIO-S 3.15 X 450 | Chemical Composition | Mo(Min,Max)% | 0.000, 0.300
SPECIAL OTHERS | Medio -S | U2 - Electrodes - MS | MEDIO-S 3.15 X 450 | Chemical Composition | V(Min ,Max%) | 0.000, 0.080
SPECIAL OTHERS | Medio -S | U2 - Electrodes - MS | MEDIO-S 3.15 X 450 | Mechanical Prop(AWS) | Radiography | Satisfactory
SPECIAL OTHERS | Medio -S | U2 - Electrodes - MS | MEDIO-S 3.15 X 450 | Mechanical Prop(AWS) | YS(Kgf/mm2) | 330.000, 0.000
SPECIAL OTHERS | Medio -S | U2 - Electrodes - MS | MEDIO-S 3.15 X 450 | Mechanical Prop(AWS) | UTS(Kg/mm2)(Min,Max% | 430.000, 0.000
SPECIAL OTHERS | Medio -S | U2 - Electrodes - MS | MEDIO-S 3.15 X 450 | Mechanical Prop(AWS) | Elong % | 17.000, 0.000
SPECIAL OTHERS | Medio -S | U2 - Electrodes - MS | MEDIO-S 3.15 X 450 | Mechanical Prop(AWS) | Test Cond as Per | AWS/SFA-5.1 : E 6013
SPECIAL OTHERS | Medio -S | U2 - Electrodes - MS | MEDIO-S 3.15 X 450 | Mechanical Prop(AWS) | Fillet Weld Test | Satisfactory
SPECIAL OTHERS | Medio -S | U2 - Electrodes - MS | MEDIO-S 3.15 X 450 (4KG) | Chemical Composition | C(Min,Max)% | 0.000, 0.200
SPECIAL OTHERS | Medio -S | U2 - Electrodes - MS | MEDIO-S 3.15 X 450 (4KG) | Chemical Composition | Mn(Min,Max)% | 0.000, 1.200
SPECIAL OTHERS | Medio -S | U2 - Electrodes - MS | MEDIO-S 3.15 X 450 (4KG) | Chemical Composition | Si (Min,Max)% | 0.000, 1.000
SPECIAL OTHERS | Medio -S | U2 - Electrodes - MS | MEDIO-S 3.15 X 450 (4KG) | Chemical Composition | Cr(Min,Max)% | 0.000, 0.200
SPECIAL OTHERS | Medio -S | U2 - Electrodes - MS | MEDIO-S 3.15 X 450 (4KG) | Chemical Composition | Ni(Min,Max)% | 0.000, 0.300
SPECIAL OTHERS | Medio -S | U2 - Electrodes - MS | MEDIO-S 3.15 X 450 (4KG) | Chemical Composition | Mo(Min,Max)% | 0.000, 0.300
SPECIAL OTHERS | Medio -S | U2 - Electrodes - MS | MEDIO-S 3.15 X 450 (4KG) | Chemical Composition | V(Min ,Max%) | 0.000, 0.080
SPECIAL OTHERS | Medio -S | U2 - Electrodes - MS | MEDIO-S 3.15 X 450 (4KG) | Mechanical Prop(AWS) | Radiography | Satisfactory
SPECIAL OTHERS | Medio -S | U2 - Electrodes - MS | MEDIO-S 3.15 X 450 (4KG) | Mechanical Prop(AWS) | YS(Kgf/mm2) | 330.000, 0.000
SPECIAL OTHERS | Medio -S | U2 - Electrodes - MS | MEDIO-S 3.15 X 450 (4KG) | Mechanical Prop(AWS) | UTS(Kg/mm2)(Min,Max% | 430.000, 0.000
SPECIAL OTHERS | Medio -S | U2 - Electrodes - MS | MEDIO-S 3.15 X 450 (4KG) | Mechanical Prop(AWS) | Elong % | 17.000, 0.000
SPECIAL OTHERS | Medio -S | U2 - Electrodes - MS | MEDIO-S 3.15 X 450 (4KG) | Mechanical Prop(AWS) | Test Cond as Per | AWS/SFA-5.1 : E 6013
SPECIAL OTHERS | Medio -S | U2 - Electrodes - MS | MEDIO-S 3.15 X 450 (4KG) | Mechanical Prop(AWS) | Fillet Weld Test | Satisfactory
SPECIAL OTHERS | Medio -S | U2 - Electrodes - MS | MEDIO-S 4.00 X 450 | Chemical Composition | C(Min,Max)% | 0.000, 0.200
SPECIAL OTHERS | Medio -S | U2 - Electrodes - MS | MEDIO-S 4.00 X 450 | Chemical Composition | Mn(Min,Max)% | 0.000, 1.200
SPECIAL OTHERS | Medio -S | U2 - Electrodes - MS | MEDIO-S 4.00 X 450 | Chemical Composition | Si (Min,Max)% | 0.000, 1.000
SPECIAL OTHERS | Medio -S | U2 - Electrodes - MS | MEDIO-S 4.00 X 450 | Chemical Composition | Cr(Min,Max)% | 0.000, 0.200
SPECIAL OTHERS | Medio -S | U2 - Electrodes - MS | MEDIO-S 4.00 X 450 | Chemical Composition | Ni(Min,Max)% | 0.000, 0.300
SPECIAL OTHERS | Medio -S | U2 - Electrodes - MS | MEDIO-S 4.00 X 450 | Chemical Composition | Mo(Min,Max)% | 0.000, 0.300
SPECIAL OTHERS | Medio -S | U2 - Electrodes - MS | MEDIO-S 4.00 X 450 | Chemical Composition | V(Min ,Max%) | 0.000, 0.080
SPECIAL OTHERS | Medio -S | U2 - Electrodes - MS | MEDIO-S 4.00 X 450 | Mechanical Prop(AWS) | Radiography | Satisfactory
SPECIAL OTHERS | Medio -S | U2 - Electrodes - MS | MEDIO-S 4.00 X 450 | Mechanical Prop(AWS) | YS(Kgf/mm2) | 330.000, 0.000
SPECIAL OTHERS | Medio -S | U2 - Electrodes - MS | MEDIO-S 4.00 X 450 | Mechanical Prop(AWS) | UTS(Kg/mm2)(Min,Max% | 430.000, 0.000
SPECIAL OTHERS | Medio -S | U2 - Electrodes - MS | MEDIO-S 4.00 X 450 | Mechanical Prop(AWS) | Elong % | 17.000, 0.000
SPECIAL OTHERS | Medio -S | U2 - Electrodes - MS | MEDIO-S 4.00 X 450 | Mechanical Prop(AWS) | Test Cond as Per | AWS/SFA-5.1 : E 6013
SPECIAL OTHERS | Medio -S | U2 - Electrodes - MS | MEDIO-S 4.00 X 450 | Mechanical Prop(AWS) | Fillet Weld Test | Satisfactory
SPECIAL OTHERS | Nimotherme-1 | U1 and U3 - Electrodes - MS Common | NIMOTHERME-1 3.15 X 350 | Chemical Composition | C(Min,Max)% | 0.000, 0.120
SPECIAL OTHERS | Nimotherme-1 | U1 and U3 - Electrodes - MS Common | NIMOTHERME-1 3.15 X 350 | Chemical Composition | Mn(Min,Max)% | 0.40, 1.25
SPECIAL OTHERS | Nimotherme-1 | U1 and U3 - Electrodes - MS Common | NIMOTHERME-1 3.15 X 350 | Chemical Composition | Si (Min,Max)% | 0.000, 0.800
SPECIAL OTHERS | Nimotherme-1 | U1 and U3 - Electrodes - MS Common | NIMOTHERME-1 3.15 X 350 | Chemical Composition | S (Min,Max)% | 0.000, 0.030
SPECIAL OTHERS | Nimotherme-1 | U1 and U3 - Electrodes - MS Common | NIMOTHERME-1 3.15 X 350 | Chemical Composition | P (Min,Max)% | 0.000, 0.030
SPECIAL OTHERS | Nimotherme-1 | U1 and U3 - Electrodes - MS Common | NIMOTHERME-1 3.15 X 350 | Chemical Composition | Cr(Min,Max)% | 0.000, 0.150
SPECIAL OTHERS | Nimotherme-1 | U1 and U3 - Electrodes - MS Common | NIMOTHERME-1 3.15 X 350 | Chemical Composition | Ni(Min,Max)% | 0.800, 1.100
SPECIAL OTHERS | Nimotherme-1 | U1 and U3 - Electrodes - MS Common | NIMOTHERME-1 3.15 X 350 | Chemical Composition | Mo(Min,Max)% | 0.000, 0.350
SPECIAL OTHERS | Nimotherme-1 | U1 and U3 - Electrodes - MS Common | NIMOTHERME-1 3.15 X 350 | Chemical Composition | V(Min ,Max%) | 0.000, 0.050
SPECIAL OTHERS | Nimotherme-1 | U1 and U3 - Electrodes - MS Common | NIMOTHERME-1 3.15 X 350 | Mechanical Prop(AWS) | Radiography | Satisfactory
SPECIAL OTHERS | Nimotherme-1 | U1 and U3 - Electrodes - MS Common | NIMOTHERME-1 3.15 X 350 | Mechanical Prop(AWS) | YS(Kgf/mm2) | 470.000, 550.000
SPECIAL OTHERS | Nimotherme-1 | U1 and U3 - Electrodes - MS Common | NIMOTHERME-1 3.15 X 350 | Mechanical Prop(AWS) | UTS(Kg/mm2)(Min,Max% | 550.000, 0.000
SPECIAL OTHERS | Nimotherme-1 | U1 and U3 - Electrodes - MS Common | NIMOTHERME-1 3.15 X 350 | Mechanical Prop(AWS) | Elong % | 24.000, 0.000
SPECIAL OTHERS | Nimotherme-1 | U1 and U3 - Electrodes - MS Common | NIMOTHERME-1 3.15 X 350 | Mechanical Prop(AWS) | CVN Impact | 27 Joules
SPECIAL OTHERS | Nimotherme-1 | U1 and U3 - Electrodes - MS Common | NIMOTHERME-1 3.15 X 350 | Mechanical Prop(AWS) | Test Cond as Per | AWS/SFA-5.5 :E -8016 C3
SPECIAL OTHERS | Nimotherme-1 | U1 and U3 - Electrodes - MS Common | NIMOTHERME-1 3.15 X 350 | Mechanical Prop(AWS) | CVN Temp C | -40
SPECIAL OTHERS | Nimotherme-1 | U1 and U3 - Electrodes - MS Common | NIMOTHERME-1 3.15 X 350 | Mechanical Prop(AWS) | Fillet Weld Test | Satisfactory
SPECIAL OTHERS | Nimotherme-1 | U3 - Electrodes - MS | NIMOTHERME-1 3.15 X 450 | Chemical Composition | C(Min,Max)% | 0.000, 0.120
SPECIAL OTHERS | Nimotherme-1 | U3 - Electrodes - MS | NIMOTHERME-1 3.15 X 450 | Chemical Composition | Mn(Min,Max)% | 0.40, 1.25
SPECIAL OTHERS | Nimotherme-1 | U3 - Electrodes - MS | NIMOTHERME-1 3.15 X 450 | Chemical Composition | Si (Min,Max)% | 0.000, 0.800
SPECIAL OTHERS | Nimotherme-1 | U3 - Electrodes - MS | NIMOTHERME-1 3.15 X 450 | Chemical Composition | S (Min,Max)% | 0.000, 0.030
SPECIAL OTHERS | Nimotherme-1 | U3 - Electrodes - MS | NIMOTHERME-1 3.15 X 450 | Chemical Composition | P (Min,Max)% | 0.000, 0.030
SPECIAL OTHERS | Nimotherme-1 | U3 - Electrodes - MS | NIMOTHERME-1 3.15 X 450 | Chemical Composition | Cr(Min,Max)% | 0.000, 0.150
SPECIAL OTHERS | Nimotherme-1 | U3 - Electrodes - MS | NIMOTHERME-1 3.15 X 450 | Chemical Composition | Ni(Min,Max)% | 0.800, 1.100
SPECIAL OTHERS | Nimotherme-1 | U3 - Electrodes - MS | NIMOTHERME-1 3.15 X 450 | Chemical Composition | Mo(Min,Max)% | 0.000, 0.350
SPECIAL OTHERS | Nimotherme-1 | U3 - Electrodes - MS | NIMOTHERME-1 3.15 X 450 | Chemical Composition | V(Min ,Max%) | 0.000, 0.050
SPECIAL OTHERS | Nimotherme-1 | U3 - Electrodes - MS | NIMOTHERME-1 3.15 X 450 | Mechanical Prop(AWS) | YS(Kgf/mm2) | 470.000, 550.000
SPECIAL OTHERS | Nimotherme-1 | U3 - Electrodes - MS | NIMOTHERME-1 3.15 X 450 | Mechanical Prop(AWS) | UTS(Kg/mm2)(Min,Max% | 550.000, 0.000
SPECIAL OTHERS | Nimotherme-1 | U3 - Electrodes - MS | NIMOTHERME-1 3.15 X 450 | Mechanical Prop(AWS) | Elong % | 24.000, 0.000
SPECIAL OTHERS | Nimotherme-1 | U3 - Electrodes - MS | NIMOTHERME-1 3.15 X 450 | Mechanical Prop(AWS) | CVN Impact | 27 Joules
SPECIAL OTHERS | Nimotherme-1 | U3 - Electrodes - MS | NIMOTHERME-1 3.15 X 450 | Mechanical Prop(AWS) | Test Cond as Per | AWS/SFA-5.5 :E -8016 C3
SPECIAL OTHERS | Nimotherme-1 | U3 - Electrodes - MS | NIMOTHERME-1 3.15 X 450 | Mechanical Prop(AWS) | CVN Temp C | -40
SPECIAL OTHERS | Nimotherme-1 | U3 - Electrodes - MS | NIMOTHERME-1 3.15 X 450 | Mechanical Prop(AWS) | Fillet Weld Test | Satisfactory
SPECIAL OTHERS | Nimotherme-1(spl) | U3 - Electrodes - MS | NIMOTHERME-1(SPL)3.15 X 450 | Chemical Composition | C(Min,Max)% | 0.000, 0.120
SPECIAL OTHERS | Nimotherme-1(spl) | U3 - Electrodes - MS | NIMOTHERME-1(SPL)3.15 X 450 | Chemical Composition | Mn(Min,Max)% | 0.40, 1.25
SPECIAL OTHERS | Nimotherme-1(spl) | U3 - Electrodes - MS | NIMOTHERME-1(SPL)3.15 X 450 | Chemical Composition | Si (Min,Max)% | 0.000, 0.800
SPECIAL OTHERS | Nimotherme-1(spl) | U3 - Electrodes - MS | NIMOTHERME-1(SPL)3.15 X 450 | Chemical Composition | S (Min,Max)% | 0.000, 0.030
SPECIAL OTHERS | Nimotherme-1(spl) | U3 - Electrodes - MS | NIMOTHERME-1(SPL)3.15 X 450 | Chemical Composition | P (Min,Max)% | 0.000, 0.030
SPECIAL OTHERS | Nimotherme-1(spl) | U3 - Electrodes - MS | NIMOTHERME-1(SPL)3.15 X 450 | Chemical Composition | Cr(Min,Max)% | 0.000, 0.150
SPECIAL OTHERS | Nimotherme-1(spl) | U3 - Electrodes - MS | NIMOTHERME-1(SPL)3.15 X 450 | Chemical Composition | Ni(Min,Max)% | 0.800, 1.100
SPECIAL OTHERS | Nimotherme-1(spl) | U3 - Electrodes - MS | NIMOTHERME-1(SPL)3.15 X 450 | Chemical Composition | Mo(Min,Max)% | 0.000, 0.350
SPECIAL OTHERS | Nimotherme-1(spl) | U3 - Electrodes - MS | NIMOTHERME-1(SPL)3.15 X 450 | Chemical Composition | V(Min ,Max%) | 0.000, 0.050
SPECIAL OTHERS | Nimotherme-1(spl) | U3 - Electrodes - MS | NIMOTHERME-1(SPL)3.15 X 450 | Mechanical Prop(AWS) | Radiography | Satisfactory
SPECIAL OTHERS | Nimotherme-1(spl) | U3 - Electrodes - MS | NIMOTHERME-1(SPL)3.15 X 450 | Mechanical Prop(AWS) | YS(Kgf/mm2) | 470.000, 550.000
SPECIAL OTHERS | Nimotherme-1(spl) | U3 - Electrodes - MS | NIMOTHERME-1(SPL)3.15 X 450 | Mechanical Prop(AWS) | UTS(Kg/mm2)(Min,Max% | 550.000, 0.000
SPECIAL OTHERS | Nimotherme-1(spl) | U3 - Electrodes - MS | NIMOTHERME-1(SPL)3.15 X 450 | Mechanical Prop(AWS) | Elong % | 24.000, 0.000
SPECIAL OTHERS | Nimotherme-1(spl) | U3 - Electrodes - MS | NIMOTHERME-1(SPL)3.15 X 450 | Mechanical Prop(AWS) | CVN Impact | 27 Joules
SPECIAL OTHERS | Nimotherme-1(spl) | U3 - Electrodes - MS | NIMOTHERME-1(SPL)3.15 X 450 | Mechanical Prop(AWS) | Test Cond as Per | AWS/SFA-5.5 :E -8018 C3
SPECIAL OTHERS | Nimotherme-1(spl) | U3 - Electrodes - MS | NIMOTHERME-1(SPL)3.15 X 450 | Mechanical Prop(AWS) | CVN Temp C | -40
SPECIAL OTHERS | Nimotherme-1(spl) | U3 - Electrodes - MS | NIMOTHERME-1(SPL)3.15 X 450 | Mechanical Prop(AWS) | Fillet Weld Test | Satisfactory
SPECIAL OTHERS | Nimotherme-1(spl) | U3 - Electrodes - MS | NIMOTHERME-1(SPL)3.15 X 450 (3.5Kg) | Chemical Composition | C(Min,Max)% | 0.000, 0.120
SPECIAL OTHERS | Nimotherme-1(spl) | U3 - Electrodes - MS | NIMOTHERME-1(SPL)3.15 X 450 (3.5Kg) | Chemical Composition | Mn(Min,Max)% | 0.40, 1.25
SPECIAL OTHERS | Nimotherme-1(spl) | U3 - Electrodes - MS | NIMOTHERME-1(SPL)3.15 X 450 (3.5Kg) | Chemical Composition | Si (Min,Max)% | 0.000, 0.800
SPECIAL OTHERS | Nimotherme-1(spl) | U3 - Electrodes - MS | NIMOTHERME-1(SPL)3.15 X 450 (3.5Kg) | Chemical Composition | S (Min,Max)% | 0.000, 0.030
SPECIAL OTHERS | Nimotherme-1(spl) | U3 - Electrodes - MS | NIMOTHERME-1(SPL)3.15 X 450 (3.5Kg) | Chemical Composition | P (Min,Max)% | 0.000, 0.030
SPECIAL OTHERS | Nimotherme-1(spl) | U3 - Electrodes - MS | NIMOTHERME-1(SPL)3.15 X 450 (3.5Kg) | Chemical Composition | Cr(Min,Max)% | 0.000, 0.150
SPECIAL OTHERS | Nimotherme-1(spl) | U3 - Electrodes - MS | NIMOTHERME-1(SPL)3.15 X 450 (3.5Kg) | Chemical Composition | Ni(Min,Max)% | 0.800, 1.100
SPECIAL OTHERS | Nimotherme-1(spl) | U3 - Electrodes - MS | NIMOTHERME-1(SPL)3.15 X 450 (3.5Kg) | Chemical Composition | Mo(Min,Max)% | 0.000, 0.350
SPECIAL OTHERS | Nimotherme-1(spl) | U3 - Electrodes - MS | NIMOTHERME-1(SPL)3.15 X 450 (3.5Kg) | Chemical Composition | V(Min ,Max%) | 0.000, 0.050
SPECIAL OTHERS | Nimotherme-1(spl) | U3 - Electrodes - MS | NIMOTHERME-1(SPL)3.15 X 450 (3.5Kg) | Mechanical Prop(AWS) | Radiography | Satisfactory
SPECIAL OTHERS | Nimotherme-1(spl) | U3 - Electrodes - MS | NIMOTHERME-1(SPL)3.15 X 450 (3.5Kg) | Mechanical Prop(AWS) | YS(Kgf/mm2) | 470.000, 550.000
SPECIAL OTHERS | Nimotherme-1(spl) | U3 - Electrodes - MS | NIMOTHERME-1(SPL)3.15 X 450 (3.5Kg) | Mechanical Prop(AWS) | UTS(Kg/mm2)(Min,Max% | 550.000, 0.000
SPECIAL OTHERS | Nimotherme-1(spl) | U3 - Electrodes - MS | NIMOTHERME-1(SPL)3.15 X 450 (3.5Kg) | Mechanical Prop(AWS) | Elong % | 24.000, 0.000
SPECIAL OTHERS | Nimotherme-1(spl) | U3 - Electrodes - MS | NIMOTHERME-1(SPL)3.15 X 450 (3.5Kg) | Mechanical Prop(AWS) | CVN Impact | 27 Joules
SPECIAL OTHERS | Nimotherme-1(spl) | U3 - Electrodes - MS | NIMOTHERME-1(SPL)3.15 X 450 (3.5Kg) | Mechanical Prop(AWS) | Test Cond as Per | AWS/SFA-5.5 :E -8018 C3
SPECIAL OTHERS | Nimotherme-1(spl) | U3 - Electrodes - MS | NIMOTHERME-1(SPL)3.15 X 450 (3.5Kg) | Mechanical Prop(AWS) | CVN Temp C | -40
SPECIAL OTHERS | Nimotherme-1(spl) | U3 - Electrodes - MS | NIMOTHERME-1(SPL)3.15 X 450 (3.5Kg) | Mechanical Prop(AWS) | Fillet Weld Test | Satisfactory
SPECIAL OTHERS | Nimotherme-1(spl) | U3 - Electrodes - MS | NIMOTHERME-1(SPL)4.00 X 450 | Chemical Composition | C(Min,Max)% | 0.000, 0.120
SPECIAL OTHERS | Nimotherme-1(spl) | U3 - Electrodes - MS | NIMOTHERME-1(SPL)4.00 X 450 | Chemical Composition | Mn(Min,Max)% | 0.40, 1.25
SPECIAL OTHERS | Nimotherme-1(spl) | U3 - Electrodes - MS | NIMOTHERME-1(SPL)4.00 X 450 | Chemical Composition | Si (Min,Max)% | 0.000, 0.800
SPECIAL OTHERS | Nimotherme-1(spl) | U3 - Electrodes - MS | NIMOTHERME-1(SPL)4.00 X 450 | Chemical Composition | S (Min,Max)% | 0.000, 0.030
SPECIAL OTHERS | Nimotherme-1(spl) | U3 - Electrodes - MS | NIMOTHERME-1(SPL)4.00 X 450 | Chemical Composition | P (Min,Max)% | 0.000, 0.030
SPECIAL OTHERS | Nimotherme-1(spl) | U3 - Electrodes - MS | NIMOTHERME-1(SPL)4.00 X 450 | Chemical Composition | Cr(Min,Max)% | 0.000, 0.150
SPECIAL OTHERS | Nimotherme-1(spl) | U3 - Electrodes - MS | NIMOTHERME-1(SPL)4.00 X 450 | Chemical Composition | Ni(Min,Max)% | 0.800, 1.100
SPECIAL OTHERS | Nimotherme-1(spl) | U3 - Electrodes - MS | NIMOTHERME-1(SPL)4.00 X 450 | Chemical Composition | Mo(Min,Max)% | 0.000, 0.350
SPECIAL OTHERS | Nimotherme-1(spl) | U3 - Electrodes - MS | NIMOTHERME-1(SPL)4.00 X 450 | Chemical Composition | V(Min ,Max%) | 0.000, 0.050
SPECIAL OTHERS | Nimotherme-1(spl) | U3 - Electrodes - MS | NIMOTHERME-1(SPL)4.00 X 450 | Mechanical Prop(AWS) | Radiography | Satisfactory
SPECIAL OTHERS | Nimotherme-1(spl) | U3 - Electrodes - MS | NIMOTHERME-1(SPL)4.00 X 450 | Mechanical Prop(AWS) | YS(Kgf/mm2) | 470.000, 550.000
SPECIAL OTHERS | Nimotherme-1(spl) | U3 - Electrodes - MS | NIMOTHERME-1(SPL)4.00 X 450 | Mechanical Prop(AWS) | UTS(Kg/mm2)(Min,Max% | 550.000, 0.000
SPECIAL OTHERS | Nimotherme-1(spl) | U3 - Electrodes - MS | NIMOTHERME-1(SPL)4.00 X 450 | Mechanical Prop(AWS) | Elong % | 24.000, 0.000
SPECIAL OTHERS | Nimotherme-1(spl) | U3 - Electrodes - MS | NIMOTHERME-1(SPL)4.00 X 450 | Mechanical Prop(AWS) | CVN Impact | 27 Joules
SPECIAL OTHERS | Nimotherme-1(spl) | U3 - Electrodes - MS | NIMOTHERME-1(SPL)4.00 X 450 | Mechanical Prop(AWS) | Test Cond as Per | AWS/SFA-5.5 :E -8018 C3
SPECIAL OTHERS | Nimotherme-1(spl) | U3 - Electrodes - MS | NIMOTHERME-1(SPL)4.00 X 450 | Mechanical Prop(AWS) | CVN Temp C | -40
SPECIAL OTHERS | Nimotherme-1(spl) | U3 - Electrodes - MS | NIMOTHERME-1(SPL)4.00 X 450 | Mechanical Prop(AWS) | Fillet Weld Test | Satisfactory
SPECIAL OTHERS | Nimotherme-1(spl) | U3 - Electrodes - MS | NIMOTHERME-1(SPL)4.00 X 450 (3.5Kg) | Chemical Composition | C(Min,Max)% | 0.000, 0.120
SPECIAL OTHERS | Nimotherme-1(spl) | U3 - Electrodes - MS | NIMOTHERME-1(SPL)4.00 X 450 (3.5Kg) | Chemical Composition | Mn(Min,Max)% | 0.40, 1.25
SPECIAL OTHERS | Nimotherme-1(spl) | U3 - Electrodes - MS | NIMOTHERME-1(SPL)4.00 X 450 (3.5Kg) | Chemical Composition | Si (Min,Max)% | 0.000, 0.800
SPECIAL OTHERS | Nimotherme-1(spl) | U3 - Electrodes - MS | NIMOTHERME-1(SPL)4.00 X 450 (3.5Kg) | Chemical Composition | S (Min,Max)% | 0.000, 0.030
SPECIAL OTHERS | Nimotherme-1(spl) | U3 - Electrodes - MS | NIMOTHERME-1(SPL)4.00 X 450 (3.5Kg) | Chemical Composition | P (Min,Max)% | 0.000, 0.030
SPECIAL OTHERS | Nimotherme-1(spl) | U3 - Electrodes - MS | NIMOTHERME-1(SPL)4.00 X 450 (3.5Kg) | Chemical Composition | Cr(Min,Max)% | 0.000, 0.150
SPECIAL OTHERS | Nimotherme-1(spl) | U3 - Electrodes - MS | NIMOTHERME-1(SPL)4.00 X 450 (3.5Kg) | Chemical Composition | Ni(Min,Max)% | 0.800, 1.100
SPECIAL OTHERS | Nimotherme-1(spl) | U3 - Electrodes - MS | NIMOTHERME-1(SPL)4.00 X 450 (3.5Kg) | Chemical Composition | Mo(Min,Max)% | 0.000, 0.350
SPECIAL OTHERS | Nimotherme-1(spl) | U3 - Electrodes - MS | NIMOTHERME-1(SPL)4.00 X 450 (3.5Kg) | Chemical Composition | V(Min ,Max%) | 0.000, 0.050
SPECIAL OTHERS | Nimotherme-1(spl) | U3 - Electrodes - MS | NIMOTHERME-1(SPL)4.00 X 450 (3.5Kg) | Mechanical Prop(AWS) | Radiography | Satisfactory
SPECIAL OTHERS | Nimotherme-1(spl) | U3 - Electrodes - MS | NIMOTHERME-1(SPL)4.00 X 450 (3.5Kg) | Mechanical Prop(AWS) | YS(Kgf/mm2) | 470.000, 550.000
SPECIAL OTHERS | Nimotherme-1(spl) | U3 - Electrodes - MS | NIMOTHERME-1(SPL)4.00 X 450 (3.5Kg) | Mechanical Prop(AWS) | UTS(Kg/mm2)(Min,Max% | 550.000, 0.000
SPECIAL OTHERS | Nimotherme-1(spl) | U3 - Electrodes - MS | NIMOTHERME-1(SPL)4.00 X 450 (3.5Kg) | Mechanical Prop(AWS) | Elong % | 24.000, 0.000
SPECIAL OTHERS | Nimotherme-1(spl) | U3 - Electrodes - MS | NIMOTHERME-1(SPL)4.00 X 450 (3.5Kg) | Mechanical Prop(AWS) | CVN Impact | 27 Joules
SPECIAL OTHERS | Nimotherme-1(spl) | U3 - Electrodes - MS | NIMOTHERME-1(SPL)4.00 X 450 (3.5Kg) | Mechanical Prop(AWS) | Test Cond as Per | AWS/SFA-5.5 :E -8018 C3
SPECIAL OTHERS | Nimotherme-1(spl) | U3 - Electrodes - MS | NIMOTHERME-1(SPL)4.00 X 450 (3.5Kg) | Mechanical Prop(AWS) | CVN Temp C | -40
SPECIAL OTHERS | Nimotherme-1(spl) | U3 - Electrodes - MS | NIMOTHERME-1(SPL)4.00 X 450 (3.5Kg) | Mechanical Prop(AWS) | Fillet Weld Test | Satisfactory
SPECIAL OTHERS | Nimotherme-1(spl) | U1 and U3 - Electrodes - MS Common | NIMOTHERME-1(SPL)5.00 X 450 | Chemical Composition | C(Min,Max)% | 0.000, 0.120
SPECIAL OTHERS | Nimotherme-1(spl) | U1 and U3 - Electrodes - MS Common | NIMOTHERME-1(SPL)5.00 X 450 | Chemical Composition | Mn(Min,Max)% | 0.40, 1.25
SPECIAL OTHERS | Nimotherme-1(spl) | U1 and U3 - Electrodes - MS Common | NIMOTHERME-1(SPL)5.00 X 450 | Chemical Composition | Si (Min,Max)% | 0.000, 0.800
SPECIAL OTHERS | Nimotherme-1(spl) | U1 and U3 - Electrodes - MS Common | NIMOTHERME-1(SPL)5.00 X 450 | Chemical Composition | S (Min,Max)% | 0.000, 0.030
SPECIAL OTHERS | Nimotherme-1(spl) | U1 and U3 - Electrodes - MS Common | NIMOTHERME-1(SPL)5.00 X 450 | Chemical Composition | P (Min,Max)% | 0.000, 0.030
SPECIAL OTHERS | Nimotherme-1(spl) | U1 and U3 - Electrodes - MS Common | NIMOTHERME-1(SPL)5.00 X 450 | Chemical Composition | Cr(Min,Max)% | 0.000, 0.150
SPECIAL OTHERS | Nimotherme-1(spl) | U1 and U3 - Electrodes - MS Common | NIMOTHERME-1(SPL)5.00 X 450 | Chemical Composition | Ni(Min,Max)% | 0.800, 1.100
SPECIAL OTHERS | Nimotherme-1(spl) | U1 and U3 - Electrodes - MS Common | NIMOTHERME-1(SPL)5.00 X 450 | Chemical Composition | Mo(Min,Max)% | 0.000, 0.350
SPECIAL OTHERS | Nimotherme-1(spl) | U1 and U3 - Electrodes - MS Common | NIMOTHERME-1(SPL)5.00 X 450 | Chemical Composition | V(Min ,Max%) | 0.000, 0.050
SPECIAL OTHERS | Nimotherme-1(spl) | U1 and U3 - Electrodes - MS Common | NIMOTHERME-1(SPL)5.00 X 450 | Mechanical Prop(AWS) | Radiography | Satisfactory
SPECIAL OTHERS | Nimotherme-1(spl) | U1 and U3 - Electrodes - MS Common | NIMOTHERME-1(SPL)5.00 X 450 | Mechanical Prop(AWS) | YS(Kgf/mm2) | 470.000, 550.000
SPECIAL OTHERS | Nimotherme-1(spl) | U1 and U3 - Electrodes - MS Common | NIMOTHERME-1(SPL)5.00 X 450 | Mechanical Prop(AWS) | UTS(Kg/mm2)(Min,Max% | 550.000, 0.000
SPECIAL OTHERS | Nimotherme-1(spl) | U1 and U3 - Electrodes - MS Common | NIMOTHERME-1(SPL)5.00 X 450 | Mechanical Prop(AWS) | Elong % | 24.000, 0.000
SPECIAL OTHERS | Nimotherme-1(spl) | U1 and U3 - Electrodes - MS Common | NIMOTHERME-1(SPL)5.00 X 450 | Mechanical Prop(AWS) | CVN Impact | 27 Joules
SPECIAL OTHERS | Nimotherme-1(spl) | U1 and U3 - Electrodes - MS Common | NIMOTHERME-1(SPL)5.00 X 450 | Mechanical Prop(AWS) | Test Cond as Per | AWS/SFA-5.5 :E -8018 C3
SPECIAL OTHERS | Nimotherme-1(spl) | U1 and U3 - Electrodes - MS Common | NIMOTHERME-1(SPL)5.00 X 450 | Mechanical Prop(AWS) | CVN Temp C | -40
SPECIAL OTHERS | Nimotherme-1(spl) | U1 and U3 - Electrodes - MS Common | NIMOTHERME-1(SPL)5.00 X 450 | Mechanical Prop(AWS) | Fillet Weld Test | Satisfactory
SPECIAL OTHERS | NIMOTHERME-1L(MOD) | U3 - Electrodes - MS | NIMOTHERME-1L(MOD) 4.00 X 350(50) | Chemical Composition | C(Min,Max)% | 0.000, 0.080
SPECIAL OTHERS | NIMOTHERME-1L(MOD) | U3 - Electrodes - MS | NIMOTHERME-1L(MOD) 4.00 X 350(50) | Chemical Composition | Mn(Min,Max)% | 0.400, 1.400
SPECIAL OTHERS | NIMOTHERME-1L(MOD) | U3 - Electrodes - MS | NIMOTHERME-1L(MOD) 4.00 X 350(50) | Chemical Composition | Si (Min,Max)% | 0.000, 0.500
SPECIAL OTHERS | NIMOTHERME-1L(MOD) | U3 - Electrodes - MS | NIMOTHERME-1L(MOD) 4.00 X 350(50) | Chemical Composition | S (Min,Max)% | 0.000, 0.030
SPECIAL OTHERS | NIMOTHERME-1L(MOD) | U3 - Electrodes - MS | NIMOTHERME-1L(MOD) 4.00 X 350(50) | Chemical Composition | P (Min,Max)% | 0.000, 0.030
SPECIAL OTHERS | NIMOTHERME-1L(MOD) | U3 - Electrodes - MS | NIMOTHERME-1L(MOD) 4.00 X 350(50) | Chemical Composition | Cr(Min,Max)% | 0.000, 0.150
SPECIAL OTHERS | NIMOTHERME-1L(MOD) | U3 - Electrodes - MS | NIMOTHERME-1L(MOD) 4.00 X 350(50) | Chemical Composition | Ni(Min,Max)% | 0.800, 1.100
SPECIAL OTHERS | NIMOTHERME-1L(MOD) | U3 - Electrodes - MS | NIMOTHERME-1L(MOD) 4.00 X 350(50) | Chemical Composition | Mo(Min,Max)% | 0.000, 0.350
SPECIAL OTHERS | NIMOTHERME-1L(MOD) | U3 - Electrodes - MS | NIMOTHERME-1L(MOD) 4.00 X 350(50) | Chemical Composition | V(Min ,Max%) | 0.000, 0.050
SPECIAL OTHERS | NIMOTHERME-1L(MOD) | U3 - Electrodes - MS | NIMOTHERME-1L(MOD) 4.00 X 350(50) | Mechanical Prop(AWS) | Radiography | Satisfactory
SPECIAL OTHERS | NIMOTHERME-1L(MOD) | U3 - Electrodes - MS | NIMOTHERME-1L(MOD) 4.00 X 350(50) | Mechanical Prop(AWS) | YS(Kgf/mm2) | 390.000, 0.000
SPECIAL OTHERS | NIMOTHERME-1L(MOD) | U3 - Electrodes - MS | NIMOTHERME-1L(MOD) 4.00 X 350(50) | Mechanical Prop(AWS) | UTS(Kg/mm2)(Min,Max% | 490.000, 0.000
SPECIAL OTHERS | NIMOTHERME-1L(MOD) | U3 - Electrodes - MS | NIMOTHERME-1L(MOD) 4.00 X 350(50) | Mechanical Prop(AWS) | Elong % | 22.000, 0.000
SPECIAL OTHERS | NIMOTHERME-1L(MOD) | U3 - Electrodes - MS | NIMOTHERME-1L(MOD) 4.00 X 350(50) | Mechanical Prop(AWS) | CVN Impact | 27 Joule
SPECIAL OTHERS | NIMOTHERME-1L(MOD) | U3 - Electrodes - MS | NIMOTHERME-1L(MOD) 4.00 X 350(50) | Mechanical Prop(AWS) | Test Cond as Per | AWS/SFA-5.5:E 7018-C3L
SPECIAL OTHERS | NIMOTHERME-1L(MOD) | U3 - Electrodes - MS | NIMOTHERME-1L(MOD) 4.00 X 350(50) | Mechanical Prop(AWS) | Moisture | 0.000, 0.400
SPECIAL OTHERS | NIMOTHERME-1L(MOD) | U3 - Electrodes - MS | NIMOTHERME-1L(MOD) 4.00 X 350(50) | Mechanical Prop(AWS) | CVN Temp C | -50
SPECIAL OTHERS | NIMOTHERME-1L(MOD) | U3 - Electrodes - MS | NIMOTHERME-1L(MOD) 4.00 X 350(50) | Mechanical Prop(AWS) | Hydrogen Ml/100gm | 5
SPECIAL OTHERS | NIMOTHERME-1L(MOD) | U3 - Electrodes - MS | NIMOTHERME-1L(MOD) 4.00 X 350(50) | Mechanical Prop(AWS) | Fillet Weld Test | Satisfactory
SPECIAL OTHERS | NIMOTHERME-1L(MOD) | U3 - Electrodes - MS | NIMOTHERME-1L(MOD)2.50 X 350 | Chemical Composition | C(Min,Max)% | 0.000, 0.080
SPECIAL OTHERS | NIMOTHERME-1L(MOD) | U3 - Electrodes - MS | NIMOTHERME-1L(MOD)2.50 X 350 | Chemical Composition | Mn(Min,Max)% | 0.400, 1.400
SPECIAL OTHERS | NIMOTHERME-1L(MOD) | U3 - Electrodes - MS | NIMOTHERME-1L(MOD)2.50 X 350 | Chemical Composition | Si (Min,Max)% | 0.000, 0.500
SPECIAL OTHERS | NIMOTHERME-1L(MOD) | U3 - Electrodes - MS | NIMOTHERME-1L(MOD)2.50 X 350 | Chemical Composition | S (Min,Max)% | 0.000, 0.030
SPECIAL OTHERS | NIMOTHERME-1L(MOD) | U3 - Electrodes - MS | NIMOTHERME-1L(MOD)2.50 X 350 | Chemical Composition | P (Min,Max)% | 0.000, 0.030
SPECIAL OTHERS | NIMOTHERME-1L(MOD) | U3 - Electrodes - MS | NIMOTHERME-1L(MOD)2.50 X 350 | Chemical Composition | Cr(Min,Max)% | 0.000, 0.150
SPECIAL OTHERS | NIMOTHERME-1L(MOD) | U3 - Electrodes - MS | NIMOTHERME-1L(MOD)2.50 X 350 | Chemical Composition | Ni(Min,Max)% | 0.800, 1.100
SPECIAL OTHERS | NIMOTHERME-1L(MOD) | U3 - Electrodes - MS | NIMOTHERME-1L(MOD)2.50 X 350 | Chemical Composition | Mo(Min,Max)% | 0.000, 0.350
SPECIAL OTHERS | NIMOTHERME-1L(MOD) | U3 - Electrodes - MS | NIMOTHERME-1L(MOD)2.50 X 350 | Chemical Composition | V(Min ,Max%) | 0.000, 0.050
SPECIAL OTHERS | NIMOTHERME-1L(MOD) | U3 - Electrodes - MS | NIMOTHERME-1L(MOD)2.50 X 350 | Mechanical Prop(AWS) | Radiography | Satisfactory
SPECIAL OTHERS | NIMOTHERME-1L(MOD) | U3 - Electrodes - MS | NIMOTHERME-1L(MOD)2.50 X 350 | Mechanical Prop(AWS) | YS(Kgf/mm2) | 390.000, 0.000
SPECIAL OTHERS | NIMOTHERME-1L(MOD) | U3 - Electrodes - MS | NIMOTHERME-1L(MOD)2.50 X 350 | Mechanical Prop(AWS) | UTS(Kg/mm2)(Min,Max% | 490.000, 0.000
SPECIAL OTHERS | NIMOTHERME-1L(MOD) | U3 - Electrodes - MS | NIMOTHERME-1L(MOD)2.50 X 350 | Mechanical Prop(AWS) | Elong % | 22.000, 0.000
SPECIAL OTHERS | NIMOTHERME-1L(MOD) | U3 - Electrodes - MS | NIMOTHERME-1L(MOD)2.50 X 350 | Mechanical Prop(AWS) | CVN Impact | 27 Joule
SPECIAL OTHERS | NIMOTHERME-1L(MOD) | U3 - Electrodes - MS | NIMOTHERME-1L(MOD)2.50 X 350 | Mechanical Prop(AWS) | Test Cond as Per | AWS/SFA-5.5:E 7018-C3L
SPECIAL OTHERS | NIMOTHERME-1L(MOD) | U3 - Electrodes - MS | NIMOTHERME-1L(MOD)2.50 X 350 | Mechanical Prop(AWS) | Moisture | 0.000, 0.400
SPECIAL OTHERS | NIMOTHERME-1L(MOD) | U3 - Electrodes - MS | NIMOTHERME-1L(MOD)2.50 X 350 | Mechanical Prop(AWS) | CVN Temp C | -50
SPECIAL OTHERS | NIMOTHERME-1L(MOD) | U3 - Electrodes - MS | NIMOTHERME-1L(MOD)2.50 X 350 | Mechanical Prop(AWS) | Hydrogen Ml/100gm | 5
SPECIAL OTHERS | NIMOTHERME-1L(MOD) | U3 - Electrodes - MS | NIMOTHERME-1L(MOD)2.50 X 350 | Mechanical Prop(AWS) | Fillet Weld Test | Satisfactory
SPECIAL OTHERS | NIMOTHERME-1L(MOD) | U3 - Electrodes - MS | NIMOTHERME-1L(MOD)3.15 X 350 | Chemical Composition | C(Min,Max)% | 0.000, 0.080
SPECIAL OTHERS | NIMOTHERME-1L(MOD) | U3 - Electrodes - MS | NIMOTHERME-1L(MOD)3.15 X 350 | Chemical Composition | Mn(Min,Max)% | 0.400, 1.400
SPECIAL OTHERS | NIMOTHERME-1L(MOD) | U3 - Electrodes - MS | NIMOTHERME-1L(MOD)3.15 X 350 | Chemical Composition | Si (Min,Max)% | 0.000, 0.500
SPECIAL OTHERS | NIMOTHERME-1L(MOD) | U3 - Electrodes - MS | NIMOTHERME-1L(MOD)3.15 X 350 | Chemical Composition | S (Min,Max)% | 0.000, 0.030
SPECIAL OTHERS | NIMOTHERME-1L(MOD) | U3 - Electrodes - MS | NIMOTHERME-1L(MOD)3.15 X 350 | Chemical Composition | P (Min,Max)% | 0.000, 0.030
SPECIAL OTHERS | NIMOTHERME-1L(MOD) | U3 - Electrodes - MS | NIMOTHERME-1L(MOD)3.15 X 350 | Chemical Composition | Cr(Min,Max)% | 0.000, 0.150
SPECIAL OTHERS | NIMOTHERME-1L(MOD) | U3 - Electrodes - MS | NIMOTHERME-1L(MOD)3.15 X 350 | Chemical Composition | Ni(Min,Max)% | 0.800, 1.100
SPECIAL OTHERS | NIMOTHERME-1L(MOD) | U3 - Electrodes - MS | NIMOTHERME-1L(MOD)3.15 X 350 | Chemical Composition | Mo(Min,Max)% | 0.000, 0.350
SPECIAL OTHERS | NIMOTHERME-1L(MOD) | U3 - Electrodes - MS | NIMOTHERME-1L(MOD)3.15 X 350 | Chemical Composition | V(Min ,Max%) | 0.000, 0.050
SPECIAL OTHERS | NIMOTHERME-1L(MOD) | U3 - Electrodes - MS | NIMOTHERME-1L(MOD)3.15 X 350 | Mechanical Prop(AWS) | Radiography | Satisfactory
SPECIAL OTHERS | NIMOTHERME-1L(MOD) | U3 - Electrodes - MS | NIMOTHERME-1L(MOD)3.15 X 350 | Mechanical Prop(AWS) | YS(Kgf/mm2) | 390.000, 0.000
SPECIAL OTHERS | NIMOTHERME-1L(MOD) | U3 - Electrodes - MS | NIMOTHERME-1L(MOD)3.15 X 350 | Mechanical Prop(AWS) | UTS(Kg/mm2)(Min,Max% | 490.000, 0.000
SPECIAL OTHERS | NIMOTHERME-1L(MOD) | U3 - Electrodes - MS | NIMOTHERME-1L(MOD)3.15 X 350 | Mechanical Prop(AWS) | Elong % | 22.000, 0.000
SPECIAL OTHERS | NIMOTHERME-1L(MOD) | U3 - Electrodes - MS | NIMOTHERME-1L(MOD)3.15 X 350 | Mechanical Prop(AWS) | CVN Impact | 27 Joule
SPECIAL OTHERS | NIMOTHERME-1L(MOD) | U3 - Electrodes - MS | NIMOTHERME-1L(MOD)3.15 X 350 | Mechanical Prop(AWS) | Test Cond as Per | AWS/SFA-5.5:E 7018-C3L
SPECIAL OTHERS | NIMOTHERME-1L(MOD) | U3 - Electrodes - MS | NIMOTHERME-1L(MOD)3.15 X 350 | Mechanical Prop(AWS) | Moisture | 0.000, 0.400
SPECIAL OTHERS | NIMOTHERME-1L(MOD) | U3 - Electrodes - MS | NIMOTHERME-1L(MOD)3.15 X 350 | Mechanical Prop(AWS) | CVN Temp C | -50
SPECIAL OTHERS | NIMOTHERME-1L(MOD) | U3 - Electrodes - MS | NIMOTHERME-1L(MOD)3.15 X 350 | Mechanical Prop(AWS) | Hydrogen Ml/100gm | 5
SPECIAL OTHERS | NIMOTHERME-1L(MOD) | U3 - Electrodes - MS | NIMOTHERME-1L(MOD)3.15 X 350 | Mechanical Prop(AWS) | Fillet Weld Test | Satisfactory
SPECIAL OTHERS | Nitherme -2.5 | U3 - Electrodes - MS | NITHERME-2.5 2.50 X 350 | Chemical Composition | C(Min,Max)% | 0.000, 0.120
SPECIAL OTHERS | Nitherme -2.5 | U3 - Electrodes - MS | NITHERME-2.5 2.50 X 350 | Chemical Composition | Mn(Min,Max)% | 0.00, 1.25
SPECIAL OTHERS | Nitherme -2.5 | U3 - Electrodes - MS | NITHERME-2.5 2.50 X 350 | Chemical Composition | Si (Min,Max)% | 0.000, 0.600
SPECIAL OTHERS | Nitherme -2.5 | U3 - Electrodes - MS | NITHERME-2.5 2.50 X 350 | Chemical Composition | S (Min,Max)% | 0.000, 0.030
SPECIAL OTHERS | Nitherme -2.5 | U3 - Electrodes - MS | NITHERME-2.5 2.50 X 350 | Chemical Composition | P (Min,Max)% | 0.000, 0.030
SPECIAL OTHERS | Nitherme -2.5 | U3 - Electrodes - MS | NITHERME-2.5 2.50 X 350 | Chemical Composition | Ni(Min,Max)% | 2.000, 2.750
SPECIAL OTHERS | Nitherme -2.5 | U3 - Electrodes - MS | NITHERME-2.5 2.50 X 350 | Mechanical Prop(AWS) | Radiography | Satisfactory
SPECIAL OTHERS | Nitherme -2.5 | U3 - Electrodes - MS | NITHERME-2.5 2.50 X 350 | Mechanical Prop(AWS) | YS(Kgf/mm2) | 460.000, 0.000
SPECIAL OTHERS | Nitherme -2.5 | U3 - Electrodes - MS | NITHERME-2.5 2.50 X 350 | Mechanical Prop(AWS) | UTS(Kg/mm2)(Min,Max% | 550.000, 0.000
SPECIAL OTHERS | Nitherme -2.5 | U3 - Electrodes - MS | NITHERME-2.5 2.50 X 350 | Mechanical Prop(AWS) | Elong % | 19.000, 0.000
SPECIAL OTHERS | Nitherme -2.5 | U3 - Electrodes - MS | NITHERME-2.5 2.50 X 350 | Mechanical Prop(AWS) | CVN Impact | 27 Joules
SPECIAL OTHERS | Nitherme -2.5 | U3 - Electrodes - MS | NITHERME-2.5 2.50 X 350 | Mechanical Prop(AWS) | Test Cond as Per | AWS/SFA -5.5 : E 8016 -C1
SPECIAL OTHERS | Nitherme -2.5 | U3 - Electrodes - MS | NITHERME-2.5 2.50 X 350 | Mechanical Prop(AWS) | Moisture | 0.000, 0.200
SPECIAL OTHERS | Nitherme -2.5 | U3 - Electrodes - MS | NITHERME-2.5 2.50 X 350 | Mechanical Prop(AWS) | CVN Temp C | -60
SPECIAL OTHERS | Nitherme -2.5 | U3 - Electrodes - MS | NITHERME-2.5 2.50 X 350 | Mechanical Prop(AWS) | Hydrogen Ml/100gm | 5
SPECIAL OTHERS | Nitherme -2.5 | U3 - Electrodes - MS | NITHERME-2.5 2.50 X 350 | Mechanical Prop(AWS) | PWHT | AS per code
SPECIAL OTHERS | Nitherme -2.5 | U3 - Electrodes - MS | NITHERME-2.5 2.50 X 350 | Mechanical Prop(AWS) | Fillet Weld Test | Satisfactory
SPECIAL OTHERS | Nitherme -2.5 | U3 - Electrodes - MS | NITHERME-2.5 3.15 X 350 | Chemical Composition | C(Min,Max)% | 0.000, 0.120
SPECIAL OTHERS | Nitherme -2.5 | U3 - Electrodes - MS | NITHERME-2.5 3.15 X 350 | Chemical Composition | Mn(Min,Max)% | 0.00, 1.25
SPECIAL OTHERS | Nitherme -2.5 | U3 - Electrodes - MS | NITHERME-2.5 3.15 X 350 | Chemical Composition | Si (Min,Max)% | 0.000, 0.600
SPECIAL OTHERS | Nitherme -2.5 | U3 - Electrodes - MS | NITHERME-2.5 3.15 X 350 | Chemical Composition | S (Min,Max)% | 0.000, 0.030
SPECIAL OTHERS | Nitherme -2.5 | U3 - Electrodes - MS | NITHERME-2.5 3.15 X 350 | Chemical Composition | P (Min,Max)% | 0.000, 0.030
SPECIAL OTHERS | Nitherme -2.5 | U3 - Electrodes - MS | NITHERME-2.5 3.15 X 350 | Chemical Composition | Ni(Min,Max)% | 2.000, 2.750
SPECIAL OTHERS | Nitherme -2.5 | U3 - Electrodes - MS | NITHERME-2.5 3.15 X 350 | Mechanical Prop(AWS) | Radiography | Satisfactory
SPECIAL OTHERS | Nitherme -2.5 | U3 - Electrodes - MS | NITHERME-2.5 3.15 X 350 | Mechanical Prop(AWS) | YS(Kgf/mm2) | 460.000, 0.000
SPECIAL OTHERS | Nitherme -2.5 | U3 - Electrodes - MS | NITHERME-2.5 3.15 X 350 | Mechanical Prop(AWS) | UTS(Kg/mm2)(Min,Max% | 550.000, 0.000
SPECIAL OTHERS | Nitherme -2.5 | U3 - Electrodes - MS | NITHERME-2.5 3.15 X 350 | Mechanical Prop(AWS) | Elong % | 19.000, 0.000
SPECIAL OTHERS | Nitherme -2.5 | U3 - Electrodes - MS | NITHERME-2.5 3.15 X 350 | Mechanical Prop(AWS) | CVN Impact | 27 Joules
SPECIAL OTHERS | Nitherme -2.5 | U3 - Electrodes - MS | NITHERME-2.5 3.15 X 350 | Mechanical Prop(AWS) | Test Cond as Per | AWS/SFA -5.5 : E 8016 -C1
SPECIAL OTHERS | Nitherme -2.5 | U3 - Electrodes - MS | NITHERME-2.5 3.15 X 350 | Mechanical Prop(AWS) | CVN Temp C | -60
SPECIAL OTHERS | Nitherme -2.5 | U3 - Electrodes - MS | NITHERME-2.5 3.15 X 350 | Mechanical Prop(AWS) | PWHT | AS per code
SPECIAL OTHERS | Nitherme -2.5 | U3 - Electrodes - MS | NITHERME-2.5 3.15 X 350 | Mechanical Prop(AWS) | Fillet Weld Test | Satisfactory
SPECIAL OTHERS | Nitherme -2.5 | U3 - Electrodes - MS | NITHERME-2.5 4.00 X 350 | Chemical Composition | C(Min,Max)% | 0.000, 0.120
SPECIAL OTHERS | Nitherme -2.5 | U3 - Electrodes - MS | NITHERME-2.5 4.00 X 350 | Chemical Composition | Mn(Min,Max)% | 0.00, 1.25
SPECIAL OTHERS | Nitherme -2.5 | U3 - Electrodes - MS | NITHERME-2.5 4.00 X 350 | Chemical Composition | Si (Min,Max)% | 0.000, 0.600
SPECIAL OTHERS | Nitherme -2.5 | U3 - Electrodes - MS | NITHERME-2.5 4.00 X 350 | Chemical Composition | S (Min,Max)% | 0.000, 0.030
SPECIAL OTHERS | Nitherme -2.5 | U3 - Electrodes - MS | NITHERME-2.5 4.00 X 350 | Chemical Composition | P (Min,Max)% | 0.000, 0.030
SPECIAL OTHERS | Nitherme -2.5 | U3 - Electrodes - MS | NITHERME-2.5 4.00 X 350 | Chemical Composition | Ni(Min,Max)% | 2.000, 2.750
SPECIAL OTHERS | Nitherme -2.5 | U3 - Electrodes - MS | NITHERME-2.5 4.00 X 350 | Mechanical Prop(AWS) | Radiography | Satisfactory
SPECIAL OTHERS | Nitherme -2.5 | U3 - Electrodes - MS | NITHERME-2.5 4.00 X 350 | Mechanical Prop(AWS) | YS(Kgf/mm2) | 460.000, 0.000
SPECIAL OTHERS | Nitherme -2.5 | U3 - Electrodes - MS | NITHERME-2.5 4.00 X 350 | Mechanical Prop(AWS) | UTS(Kg/mm2)(Min,Max% | 550.000, 0.000
SPECIAL OTHERS | Nitherme -2.5 | U3 - Electrodes - MS | NITHERME-2.5 4.00 X 350 | Mechanical Prop(AWS) | Elong % | 19.000, 0.000
SPECIAL OTHERS | Nitherme -2.5 | U3 - Electrodes - MS | NITHERME-2.5 4.00 X 350 | Mechanical Prop(AWS) | CVN Impact | 27 Joules
SPECIAL OTHERS | Nitherme -2.5 | U3 - Electrodes - MS | NITHERME-2.5 4.00 X 350 | Mechanical Prop(AWS) | Test Cond as Per | AWS/SFA -5.5 : E 8016 -C1
SPECIAL OTHERS | Nitherme -2.5 | U3 - Electrodes - MS | NITHERME-2.5 4.00 X 350 | Mechanical Prop(AWS) | CVN Temp C | -60
SPECIAL OTHERS | Nitherme -2.5 | U3 - Electrodes - MS | NITHERME-2.5 4.00 X 350 | Mechanical Prop(AWS) | PWHT | AS per code
SPECIAL OTHERS | Nitherme -2.5 | U3 - Electrodes - MS | NITHERME-2.5 4.00 X 350 | Mechanical Prop(AWS) | Fillet Weld Test | Satisfactory
SPECIAL OTHERS | Nitherme -3.5 | U3 - Electrodes - MS | NITHERME-3.5 4.00 X 350 | Chemical Composition | C(Min,Max)% | 0.000, 0.120
SPECIAL OTHERS | Nitherme -3.5 | U3 - Electrodes - MS | NITHERME-3.5 4.00 X 350 | Chemical Composition | Mn(Min,Max)% | 0.00, 1.25
SPECIAL OTHERS | Nitherme -3.5 | U3 - Electrodes - MS | NITHERME-3.5 4.00 X 350 | Chemical Composition | Si (Min,Max)% | 0.000, 0.500
SPECIAL OTHERS | Nitherme -3.5 | U3 - Electrodes - MS | NITHERME-3.5 4.00 X 350 | Chemical Composition | S (Min,Max)% | 0.000, 0.030
SPECIAL OTHERS | Nitherme -3.5 | U3 - Electrodes - MS | NITHERME-3.5 4.00 X 350 | Chemical Composition | P (Min,Max)% | 0.000, 0.030
SPECIAL OTHERS | Nitherme -3.5 | U3 - Electrodes - MS | NITHERME-3.5 4.00 X 350 | Chemical Composition | Ni(Min,Max)% | 3.000, 3.750
SPECIAL OTHERS | Nitherme -3.5 | U3 - Electrodes - MS | NITHERME-3.5 4.00 X 350 | Mechanical Prop(AWS) | Radiography | Satisfactory
SPECIAL OTHERS | Nitherme -3.5 | U3 - Electrodes - MS | NITHERME-3.5 4.00 X 350 | Mechanical Prop(AWS) | YS(Kgf/mm2) | 390.000, 0.000
SPECIAL OTHERS | Nitherme -3.5 | U3 - Electrodes - MS | NITHERME-3.5 4.00 X 350 | Mechanical Prop(AWS) | UTS(Kg/mm2)(Min,Max% | 520.000, 0.000
SPECIAL OTHERS | Nitherme -3.5 | U3 - Electrodes - MS | NITHERME-3.5 4.00 X 350 | Mechanical Prop(AWS) | Elong % | 19.000, 0.000
SPECIAL OTHERS | Nitherme -3.5 | U3 - Electrodes - MS | NITHERME-3.5 4.00 X 350 | Mechanical Prop(AWS) | Test Cond as Per | AWS/SFA-5.5:E 8016 C2
SPECIAL OTHERS | Nitherme -3.5 | U3 - Electrodes - MS | NITHERME-3.5 4.00 X 350 | Mechanical Prop(AWS) | CVN Temp C | -75
SPECIAL OTHERS | Nitherme -3.5 | U3 - Electrodes - MS | NITHERME-3.5 4.00 X 350 | Mechanical Prop(AWS) | Fillet Weld Test | Satisfactory
SPECIAL OTHERS | Nitherme -3.5(spl) | U3 - Electrodes - MS | NITHERME-3.5(SPL) 3.15 X 350 | Chemical Composition | C(Min,Max)% | 0.000, 0.120
SPECIAL OTHERS | Nitherme -3.5(spl) | U3 - Electrodes - MS | NITHERME-3.5(SPL) 3.15 X 350 | Chemical Composition | Mn(Min,Max)% | 0.00, 1.25
SPECIAL OTHERS | Nitherme -3.5(spl) | U3 - Electrodes - MS | NITHERME-3.5(SPL) 3.15 X 350 | Chemical Composition | Si (Min,Max)% | 0.000, 0.500
SPECIAL OTHERS | Nitherme -3.5(spl) | U3 - Electrodes - MS | NITHERME-3.5(SPL) 3.15 X 350 | Chemical Composition | S (Min,Max)% | 0.000, 0.030
SPECIAL OTHERS | Nitherme -3.5(spl) | U3 - Electrodes - MS | NITHERME-3.5(SPL) 3.15 X 350 | Chemical Composition | P (Min,Max)% | 0.000, 0.030
SPECIAL OTHERS | Nitherme -3.5(spl) | U3 - Electrodes - MS | NITHERME-3.5(SPL) 3.15 X 350 | Chemical Composition | Ni(Min,Max)% | 3.000, 3.750
SPECIAL OTHERS | Nitherme -3.5(spl) | U3 - Electrodes - MS | NITHERME-3.5(SPL) 3.15 X 350 | Mechanical Prop(AWS) | YS(Kgf/mm2) | 390.000, 0.000
SPECIAL OTHERS | Nitherme -3.5(spl) | U3 - Electrodes - MS | NITHERME-3.5(SPL) 3.15 X 350 | Mechanical Prop(AWS) | UTS(Kg/mm2)(Min,Max% | 520.000, 0.000
SPECIAL OTHERS | Nitherme -3.5(spl) | U3 - Electrodes - MS | NITHERME-3.5(SPL) 3.15 X 350 | Mechanical Prop(AWS) | Elong % | 25.000, 0.000
SPECIAL OTHERS | Nitherme -3.5(spl) | U3 - Electrodes - MS | NITHERME-3.5(SPL) 3.15 X 350 | Mechanical Prop(AWS) | Test Cond as Per | AWS/SFA-5.5 : E 8018 C2
SPECIAL OTHERS | Nitherme -3.5(spl) | U3 - Electrodes - MS | NITHERME-3.5(SPL) 3.15 X 350 | Mechanical Prop(AWS) | CVN Temp C | -75
SPECIAL OTHERS | Nitherme -3.5(spl) | U3 - Electrodes - MS | NITHERME-3.5(SPL) 3.15 X 350 | Mechanical Prop(AWS) | Fillet Weld Test | Satisfactory
SPECIAL OTHERS | Nitherme -3.5(spl) | U3 - Electrodes - MS | NITHERME-3.5(SPL) 3.15 X 350(3KG) | Chemical Composition | C(Min,Max)% | 0.000, 0.120
SPECIAL OTHERS | Nitherme -3.5(spl) | U3 - Electrodes - MS | NITHERME-3.5(SPL) 3.15 X 350(3KG) | Chemical Composition | Mn(Min,Max)% | 0.00, 1.25
SPECIAL OTHERS | Nitherme -3.5(spl) | U3 - Electrodes - MS | NITHERME-3.5(SPL) 3.15 X 350(3KG) | Chemical Composition | Si (Min,Max)% | 0.000, 0.800
SPECIAL OTHERS | Nitherme -3.5(spl) | U3 - Electrodes - MS | NITHERME-3.5(SPL) 3.15 X 350(3KG) | Chemical Composition | S (Min,Max)% | 0.000, 0.030
SPECIAL OTHERS | Nitherme -3.5(spl) | U3 - Electrodes - MS | NITHERME-3.5(SPL) 3.15 X 350(3KG) | Chemical Composition | P (Min,Max)% | 0.000, 0.030
SPECIAL OTHERS | Nitherme -3.5(spl) | U3 - Electrodes - MS | NITHERME-3.5(SPL) 3.15 X 350(3KG) | Chemical Composition | Ni(Min,Max)% | 3.000, 3.750
SPECIAL OTHERS | Nitherme -3.5(spl) | U3 - Electrodes - MS | NITHERME-3.5(SPL) 3.15 X 350(3KG) | Mechanical Prop(AWS) | Radiography | Satisfactory
SPECIAL OTHERS | Nitherme -3.5(spl) | U3 - Electrodes - MS | NITHERME-3.5(SPL) 3.15 X 350(3KG) | Mechanical Prop(AWS) | YS(Kgf/mm2) | 460.000, 0.000
SPECIAL OTHERS | Nitherme -3.5(spl) | U3 - Electrodes - MS | NITHERME-3.5(SPL) 3.15 X 350(3KG) | Mechanical Prop(AWS) | UTS(Kg/mm2)(Min,Max% | 550.000, 0.000
SPECIAL OTHERS | Nitherme -3.5(spl) | U3 - Electrodes - MS | NITHERME-3.5(SPL) 3.15 X 350(3KG) | Mechanical Prop(AWS) | Elong % | 19.000, 0.000
SPECIAL OTHERS | Nitherme -3.5(spl) | U3 - Electrodes - MS | NITHERME-3.5(SPL) 3.15 X 350(3KG) | Mechanical Prop(AWS) | CVN Impact | 27 Joule
SPECIAL OTHERS | Nitherme -3.5(spl) | U3 - Electrodes - MS | NITHERME-3.5(SPL) 3.15 X 350(3KG) | Mechanical Prop(AWS) | Test Cond as Per | AWS/SFA-5.5 : E 8018 C2
SPECIAL OTHERS | Nitherme -3.5(spl) | U3 - Electrodes - MS | NITHERME-3.5(SPL) 3.15 X 350(3KG) | Mechanical Prop(AWS) | Moisture | 0.000, 0.400
SPECIAL OTHERS | Nitherme -3.5(spl) | U3 - Electrodes - MS | NITHERME-3.5(SPL) 3.15 X 350(3KG) | Mechanical Prop(AWS) | CVN Temp C | -75
SPECIAL OTHERS | Nitherme -3.5(spl) | U3 - Electrodes - MS | NITHERME-3.5(SPL) 3.15 X 350(3KG) | Mechanical Prop(AWS) | Hydrogen Ml/100gm | 5
SPECIAL OTHERS | Nitherme -3.5(spl) | U3 - Electrodes - MS | NITHERME-3.5(SPL) 3.15 X 350(3KG) | Mechanical Prop(AWS) | Fillet Weld Test | Satisfactory
SPECIAL OTHERS | Nitherme -3.5(spl) | U3 - Electrodes - MS | NITHERME-3.5(SPL) 4.00 X 350(3KG) | Chemical Composition | C(Min,Max)% | 0.000, 0.120
SPECIAL OTHERS | Nitherme -3.5(spl) | U3 - Electrodes - MS | NITHERME-3.5(SPL) 4.00 X 350(3KG) | Chemical Composition | Mn(Min,Max)% | 0.00, 1.25
SPECIAL OTHERS | Nitherme -3.5(spl) | U3 - Electrodes - MS | NITHERME-3.5(SPL) 4.00 X 350(3KG) | Chemical Composition | Si (Min,Max)% | 0.000, 0.800
SPECIAL OTHERS | Nitherme -3.5(spl) | U3 - Electrodes - MS | NITHERME-3.5(SPL) 4.00 X 350(3KG) | Chemical Composition | S (Min,Max)% | 0.000, 0.030
SPECIAL OTHERS | Nitherme -3.5(spl) | U3 - Electrodes - MS | NITHERME-3.5(SPL) 4.00 X 350(3KG) | Chemical Composition | P (Min,Max)% | 0.000, 0.030
SPECIAL OTHERS | Nitherme -3.5(spl) | U3 - Electrodes - MS | NITHERME-3.5(SPL) 4.00 X 350(3KG) | Chemical Composition | Ni(Min,Max)% | 3.000, 3.750
SPECIAL OTHERS | Nitherme -3.5(spl) | U3 - Electrodes - MS | NITHERME-3.5(SPL) 4.00 X 350(3KG) | Mechanical Prop(AWS) | Radiography | Satisfactory
SPECIAL OTHERS | Nitherme -3.5(spl) | U3 - Electrodes - MS | NITHERME-3.5(SPL) 4.00 X 350(3KG) | Mechanical Prop(AWS) | YS(Kgf/mm2) | 460.000, 0.000
SPECIAL OTHERS | Nitherme -3.5(spl) | U3 - Electrodes - MS | NITHERME-3.5(SPL) 4.00 X 350(3KG) | Mechanical Prop(AWS) | UTS(Kg/mm2)(Min,Max% | 550.000, 0.000
SPECIAL OTHERS | Nitherme -3.5(spl) | U3 - Electrodes - MS | NITHERME-3.5(SPL) 4.00 X 350(3KG) | Mechanical Prop(AWS) | Elong % | 19.000, 0.000
SPECIAL OTHERS | Nitherme -3.5(spl) | U3 - Electrodes - MS | NITHERME-3.5(SPL) 4.00 X 350(3KG) | Mechanical Prop(AWS) | CVN Impact | 27 Joule
SPECIAL OTHERS | Nitherme -3.5(spl) | U3 - Electrodes - MS | NITHERME-3.5(SPL) 4.00 X 350(3KG) | Mechanical Prop(AWS) | Test Cond as Per | AWS/SFA-5.5 : E 8018 C2
SPECIAL OTHERS | Nitherme -3.5(spl) | U3 - Electrodes - MS | NITHERME-3.5(SPL) 4.00 X 350(3KG) | Mechanical Prop(AWS) | Moisture | 0.000, 0.400
SPECIAL OTHERS | Nitherme -3.5(spl) | U3 - Electrodes - MS | NITHERME-3.5(SPL) 4.00 X 350(3KG) | Mechanical Prop(AWS) | CVN Temp C | -75
SPECIAL OTHERS | Nitherme -3.5(spl) | U3 - Electrodes - MS | NITHERME-3.5(SPL) 4.00 X 350(3KG) | Mechanical Prop(AWS) | Hydrogen Ml/100gm | 5
SPECIAL OTHERS | Nitherme -3.5(spl) | U3 - Electrodes - MS | NITHERME-3.5(SPL) 4.00 X 350(3KG) | Mechanical Prop(AWS) | Fillet Weld Test | Satisfactory
SPECIAL OTHERS | Nitherme -3.5-L | U3 - Electrodes - MS | NITHERME-3.5L 4.00 X 350 (55) | Chemical Composition | C(Min,Max)% | 0.000, 0.050
SPECIAL OTHERS | Nitherme -3.5-L | U3 - Electrodes - MS | NITHERME-3.5L 4.00 X 350 (55) | Chemical Composition | Mn(Min,Max)% | 0.00, 1.25
SPECIAL OTHERS | Nitherme -3.5-L | U3 - Electrodes - MS | NITHERME-3.5L 4.00 X 350 (55) | Chemical Composition | Si (Min,Max)% | 0.000, 0.500
SPECIAL OTHERS | Nitherme -3.5-L | U3 - Electrodes - MS | NITHERME-3.5L 4.00 X 350 (55) | Chemical Composition | S (Min,Max)% | 0.000, 0.030
SPECIAL OTHERS | Nitherme -3.5-L | U3 - Electrodes - MS | NITHERME-3.5L 4.00 X 350 (55) | Chemical Composition | P (Min,Max)% | 0.000, 0.030
SPECIAL OTHERS | Nitherme -3.5-L | U3 - Electrodes - MS | NITHERME-3.5L 4.00 X 350 (55) | Chemical Composition | Ni(Min,Max)% | 3.000, 3.750
SPECIAL OTHERS | Nitherme -3.5-L | U3 - Electrodes - MS | NITHERME-3.5L 4.00 X 350 (55) | Mechanical Prop(AWS) | Radiography | Satisfactory
SPECIAL OTHERS | Nitherme -3.5-L | U3 - Electrodes - MS | NITHERME-3.5L 4.00 X 350 (55) | Mechanical Prop(AWS) | YS(Kgf/mm2) | 390.000, 0.000
SPECIAL OTHERS | Nitherme -3.5-L | U3 - Electrodes - MS | NITHERME-3.5L 4.00 X 350 (55) | Mechanical Prop(AWS) | UTS(Kg/mm2)(Min,Max% | 490.000, 0.000
SPECIAL OTHERS | Nitherme -3.5-L | U3 - Electrodes - MS | NITHERME-3.5L 4.00 X 350 (55) | Mechanical Prop(AWS) | Elong % | 22.000, 0.000
SPECIAL OTHERS | Nitherme -3.5-L | U3 - Electrodes - MS | NITHERME-3.5L 4.00 X 350 (55) | Mechanical Prop(AWS) | CVN Impact | 27 Joules
SPECIAL OTHERS | Nitherme -3.5-L | U3 - Electrodes - MS | NITHERME-3.5L 4.00 X 350 (55) | Mechanical Prop(AWS) | Test Cond as Per | AWS/SFA -5.5 : E 7016 - C2L
SPECIAL OTHERS | Nitherme -3.5-L | U3 - Electrodes - MS | NITHERME-3.5L 4.00 X 350 (55) | Mechanical Prop(AWS) | CVN Temp C | -100
SPECIAL OTHERS | Nitherme -3.5-L | U3 - Electrodes - MS | NITHERME-3.5L 4.00 X 350 (55) | Mechanical Prop(AWS) | Fillet Weld Test | Satisfactory
SPECIAL OTHERS | Nitherme -3.5-L | U3 - Electrodes - MS | NITHERME-3.5L 4.00 X 450 (55) | Chemical Composition | C(Min,Max)% | 0.000, 0.050
SPECIAL OTHERS | Nitherme -3.5-L | U3 - Electrodes - MS | NITHERME-3.5L 4.00 X 450 (55) | Chemical Composition | Mn(Min,Max)% | 0.00, 1.25
SPECIAL OTHERS | Nitherme -3.5-L | U3 - Electrodes - MS | NITHERME-3.5L 4.00 X 450 (55) | Chemical Composition | Si (Min,Max)% | 0.000, 0.500
SPECIAL OTHERS | Nitherme -3.5-L | U3 - Electrodes - MS | NITHERME-3.5L 4.00 X 450 (55) | Chemical Composition | S (Min,Max)% | 0.000, 0.030
SPECIAL OTHERS | Nitherme -3.5-L | U3 - Electrodes - MS | NITHERME-3.5L 4.00 X 450 (55) | Chemical Composition | P (Min,Max)% | 0.000, 0.030
SPECIAL OTHERS | Nitherme -3.5-L | U3 - Electrodes - MS | NITHERME-3.5L 4.00 X 450 (55) | Chemical Composition | Ni(Min,Max)% | 3.000, 3.750
SPECIAL OTHERS | Nitherme -3.5-L | U3 - Electrodes - MS | NITHERME-3.5L 4.00 X 450 (55) | Mechanical Prop(AWS) | Radiography | Satisfactory
SPECIAL OTHERS | Nitherme -3.5-L | U3 - Electrodes - MS | NITHERME-3.5L 4.00 X 450 (55) | Mechanical Prop(AWS) | YS(Kgf/mm2) | 390.000, 0.000
SPECIAL OTHERS | Nitherme -3.5-L | U3 - Electrodes - MS | NITHERME-3.5L 4.00 X 450 (55) | Mechanical Prop(AWS) | UTS(Kg/mm2)(Min,Max% | 490.000, 0.000
SPECIAL OTHERS | Nitherme -3.5-L | U3 - Electrodes - MS | NITHERME-3.5L 4.00 X 450 (55) | Mechanical Prop(AWS) | Elong % | 22.000, 0.000
SPECIAL OTHERS | Nitherme -3.5-L | U3 - Electrodes - MS | NITHERME-3.5L 4.00 X 450 (55) | Mechanical Prop(AWS) | CVN Impact | 27 Joules
SPECIAL OTHERS | Nitherme -3.5-L | U3 - Electrodes - MS | NITHERME-3.5L 4.00 X 450 (55) | Mechanical Prop(AWS) | Test Cond as Per | AWS/SFA -5.5 : E 7016 - C2L
SPECIAL OTHERS | Nitherme -3.5-L | U3 - Electrodes - MS | NITHERME-3.5L 4.00 X 450 (55) | Mechanical Prop(AWS) | CVN Temp C | -100
SPECIAL OTHERS | Nitherme -3.5-L | U3 - Electrodes - MS | NITHERME-3.5L 4.00 X 450 (55) | Mechanical Prop(AWS) | Fillet Weld Test | Satisfactory
SPECIAL OTHERS | Nitherme- 3.5L(spl) | U3 - Electrodes - MS | NITHERME-3.5L(SPL) 4.00 X 350(2KG) | Chemical Composition | C(Min,Max)% | 0.000, 0.050
SPECIAL OTHERS | Nitherme- 3.5L(spl) | U3 - Electrodes - MS | NITHERME-3.5L(SPL) 4.00 X 350(2KG) | Chemical Composition | Mn(Min,Max)% | 0.00, 1.25
SPECIAL OTHERS | Nitherme- 3.5L(spl) | U3 - Electrodes - MS | NITHERME-3.5L(SPL) 4.00 X 350(2KG) | Chemical Composition | Si (Min,Max)% | 0.000, 0.500
SPECIAL OTHERS | Nitherme- 3.5L(spl) | U3 - Electrodes - MS | NITHERME-3.5L(SPL) 4.00 X 350(2KG) | Chemical Composition | S (Min,Max)% | 0.000, 0.030
SPECIAL OTHERS | Nitherme- 3.5L(spl) | U3 - Electrodes - MS | NITHERME-3.5L(SPL) 4.00 X 350(2KG) | Chemical Composition | P (Min,Max)% | 0.000, 0.030
SPECIAL OTHERS | Nitherme- 3.5L(spl) | U3 - Electrodes - MS | NITHERME-3.5L(SPL) 4.00 X 350(2KG) | Chemical Composition | Ni(Min,Max)% | 3.000, 3.750
SPECIAL OTHERS | Nitherme- 3.5L(spl) | U3 - Electrodes - MS | NITHERME-3.5L(SPL) 4.00 X 350(2KG) | Mechanical Prop(AWS) | Radiography | Satisfactory
SPECIAL OTHERS | Nitherme- 3.5L(spl) | U3 - Electrodes - MS | NITHERME-3.5L(SPL) 4.00 X 350(2KG) | Mechanical Prop(AWS) | YS(Kgf/mm2) | 390.000, 0.000
SPECIAL OTHERS | Nitherme- 3.5L(spl) | U3 - Electrodes - MS | NITHERME-3.5L(SPL) 4.00 X 350(2KG) | Mechanical Prop(AWS) | UTS(Kg/mm2)(Min,Max% | 520.000, 0.000
SPECIAL OTHERS | Nitherme- 3.5L(spl) | U3 - Electrodes - MS | NITHERME-3.5L(SPL) 4.00 X 350(2KG) | Mechanical Prop(AWS) | Elong % | 25.000, 0.000
SPECIAL OTHERS | Nitherme- 3.5L(spl) | U3 - Electrodes - MS | NITHERME-3.5L(SPL) 4.00 X 350(2KG) | Mechanical Prop(AWS) | Test Cond as Per | AWS/SFA-5.5:E 7018C2L
SPECIAL OTHERS | Nitherme- 3.5L(spl) | U3 - Electrodes - MS | NITHERME-3.5L(SPL) 4.00 X 350(2KG) | Mechanical Prop(AWS) | CVN Temp C | -100
SPECIAL OTHERS | Nitherme- 3.5L(spl) | U3 - Electrodes - MS | NITHERME-3.5L(SPL) 4.00 X 350(2KG) | Mechanical Prop(AWS) | Fillet Weld Test | Satisfactory
SPECIAL OTHERS | Nitherme- 3.5L(spl) | U1 and U3 - Electrodes - MS Common | NITHERME-3.5L(SPL)2.50 X 350 (2KG) | Chemical Composition | C(Min,Max)% | 0.000, 0.050
SPECIAL OTHERS | Nitherme- 3.5L(spl) | U1 and U3 - Electrodes - MS Common | NITHERME-3.5L(SPL)2.50 X 350 (2KG) | Chemical Composition | Mn(Min,Max)% | 0.00, 1.25
SPECIAL OTHERS | Nitherme- 3.5L(spl) | U1 and U3 - Electrodes - MS Common | NITHERME-3.5L(SPL)2.50 X 350 (2KG) | Chemical Composition | Si (Min,Max)% | 0.000, 0.500
SPECIAL OTHERS | Nitherme- 3.5L(spl) | U1 and U3 - Electrodes - MS Common | NITHERME-3.5L(SPL)2.50 X 350 (2KG) | Chemical Composition | S (Min,Max)% | 0.000, 0.030
SPECIAL OTHERS | Nitherme- 3.5L(spl) | U1 and U3 - Electrodes - MS Common | NITHERME-3.5L(SPL)2.50 X 350 (2KG) | Chemical Composition | P (Min,Max)% | 0.000, 0.030
SPECIAL OTHERS | Nitherme- 3.5L(spl) | U1 and U3 - Electrodes - MS Common | NITHERME-3.5L(SPL)2.50 X 350 (2KG) | Chemical Composition | Ni(Min,Max)% | 3.000, 3.750
SPECIAL OTHERS | Nitherme- 3.5L(spl) | U1 and U3 - Electrodes - MS Common | NITHERME-3.5L(SPL)2.50 X 350 (2KG) | Mechanical Prop(AWS) | Radiography | Satisfactory
SPECIAL OTHERS | Nitherme- 3.5L(spl) | U1 and U3 - Electrodes - MS Common | NITHERME-3.5L(SPL)2.50 X 350 (2KG) | Mechanical Prop(AWS) | YS(Kgf/mm2) | 390.000, 0.000
SPECIAL OTHERS | Nitherme- 3.5L(spl) | U1 and U3 - Electrodes - MS Common | NITHERME-3.5L(SPL)2.50 X 350 (2KG) | Mechanical Prop(AWS) | UTS(Kg/mm2)(Min,Max% | 520.000, 0.000
SPECIAL OTHERS | Nitherme- 3.5L(spl) | U1 and U3 - Electrodes - MS Common | NITHERME-3.5L(SPL)2.50 X 350 (2KG) | Mechanical Prop(AWS) | Elong % | 25.000, 0.000
SPECIAL OTHERS | Nitherme- 3.5L(spl) | U1 and U3 - Electrodes - MS Common | NITHERME-3.5L(SPL)2.50 X 350 (2KG) | Mechanical Prop(AWS) | Test Cond as Per | AWS/SFA-5.5:E 7018C2L
SPECIAL OTHERS | Nitherme- 3.5L(spl) | U1 and U3 - Electrodes - MS Common | NITHERME-3.5L(SPL)2.50 X 350 (2KG) | Mechanical Prop(AWS) | CVN Temp C | -100
SPECIAL OTHERS | Nitherme- 3.5L(spl) | U1 and U3 - Electrodes - MS Common | NITHERME-3.5L(SPL)2.50 X 350 (2KG) | Mechanical Prop(AWS) | Fillet Weld Test | Satisfactory
SPECIAL OTHERS | Nitherme- 3.5L(spl) | U3 - Electrodes - MS | NITHERME-3.5L(SPL)3.15 X 350 | Chemical Composition | C(Min,Max)% | 0.000, 0.050
SPECIAL OTHERS | Nitherme- 3.5L(spl) | U3 - Electrodes - MS | NITHERME-3.5L(SPL)3.15 X 350 | Chemical Composition | Mn(Min,Max)% | 0.00, 1.25
SPECIAL OTHERS | Nitherme- 3.5L(spl) | U3 - Electrodes - MS | NITHERME-3.5L(SPL)3.15 X 350 | Chemical Composition | Si (Min,Max)% | 0.000, 0.500
SPECIAL OTHERS | Nitherme- 3.5L(spl) | U3 - Electrodes - MS | NITHERME-3.5L(SPL)3.15 X 350 | Chemical Composition | S (Min,Max)% | 0.000, 0.030
SPECIAL OTHERS | Nitherme- 3.5L(spl) | U3 - Electrodes - MS | NITHERME-3.5L(SPL)3.15 X 350 | Chemical Composition | P (Min,Max)% | 0.000, 0.030
SPECIAL OTHERS | Nitherme- 3.5L(spl) | U3 - Electrodes - MS | NITHERME-3.5L(SPL)3.15 X 350 | Chemical Composition | Ni(Min,Max)% | 3.000, 3.750
SPECIAL OTHERS | Nitherme- 3.5L(spl) | U3 - Electrodes - MS | NITHERME-3.5L(SPL)3.15 X 350 | Mechanical Prop(AWS) | Radiography | Satisfactory
SPECIAL OTHERS | Nitherme- 3.5L(spl) | U3 - Electrodes - MS | NITHERME-3.5L(SPL)3.15 X 350 | Mechanical Prop(AWS) | YS(Kgf/mm2) | 390.000, 0.000
SPECIAL OTHERS | Nitherme- 3.5L(spl) | U3 - Electrodes - MS | NITHERME-3.5L(SPL)3.15 X 350 | Mechanical Prop(AWS) | UTS(Kg/mm2)(Min,Max% | 520.000, 0.000
SPECIAL OTHERS | Nitherme- 3.5L(spl) | U3 - Electrodes - MS | NITHERME-3.5L(SPL)3.15 X 350 | Mechanical Prop(AWS) | Elong % | 25.000, 0.000
SPECIAL OTHERS | Nitherme- 3.5L(spl) | U3 - Electrodes - MS | NITHERME-3.5L(SPL)3.15 X 350 | Mechanical Prop(AWS) | Test Cond as Per | AWS/SFA-5.5:E 7018C2L
SPECIAL OTHERS | Nitherme- 3.5L(spl) | U3 - Electrodes - MS | NITHERME-3.5L(SPL)3.15 X 350 | Mechanical Prop(AWS) | CVN Temp C | -100
SPECIAL OTHERS | Nitherme- 3.5L(spl) | U3 - Electrodes - MS | NITHERME-3.5L(SPL)3.15 X 350 | Mechanical Prop(AWS) | Fillet Weld Test | Satisfactory
SPECIAL OTHERS | Nitherme- 3.5L(spl) | U3 - Electrodes - MS | NITHERME-3.5L(SPL)3.15 X 350 (2KG) | Chemical Composition | C(Min,Max)% | 0.000, 0.050
SPECIAL OTHERS | Nitherme- 3.5L(spl) | U3 - Electrodes - MS | NITHERME-3.5L(SPL)3.15 X 350 (2KG) | Chemical Composition | Mn(Min,Max)% | 0.00, 1.25
SPECIAL OTHERS | Nitherme- 3.5L(spl) | U3 - Electrodes - MS | NITHERME-3.5L(SPL)3.15 X 350 (2KG) | Chemical Composition | Si (Min,Max)% | 0.000, 0.500
SPECIAL OTHERS | Nitherme- 3.5L(spl) | U3 - Electrodes - MS | NITHERME-3.5L(SPL)3.15 X 350 (2KG) | Chemical Composition | S (Min,Max)% | 0.000, 0.030
SPECIAL OTHERS | Nitherme- 3.5L(spl) | U3 - Electrodes - MS | NITHERME-3.5L(SPL)3.15 X 350 (2KG) | Chemical Composition | P (Min,Max)% | 0.000, 0.030
SPECIAL OTHERS | Nitherme- 3.5L(spl) | U3 - Electrodes - MS | NITHERME-3.5L(SPL)3.15 X 350 (2KG) | Chemical Composition | Ni(Min,Max)% | 3.000, 3.750
SPECIAL OTHERS | Nitherme- 3.5L(spl) | U3 - Electrodes - MS | NITHERME-3.5L(SPL)3.15 X 350 (2KG) | Mechanical Prop(AWS) | Radiography | Satisfactory
SPECIAL OTHERS | Nitherme- 3.5L(spl) | U3 - Electrodes - MS | NITHERME-3.5L(SPL)3.15 X 350 (2KG) | Mechanical Prop(AWS) | YS(Kgf/mm2) | 390.000, 0.000
SPECIAL OTHERS | Nitherme- 3.5L(spl) | U3 - Electrodes - MS | NITHERME-3.5L(SPL)3.15 X 350 (2KG) | Mechanical Prop(AWS) | UTS(Kg/mm2)(Min,Max% | 520.000, 0.000
SPECIAL OTHERS | Nitherme- 3.5L(spl) | U3 - Electrodes - MS | NITHERME-3.5L(SPL)3.15 X 350 (2KG) | Mechanical Prop(AWS) | Elong % | 25.000, 0.000
SPECIAL OTHERS | Nitherme- 3.5L(spl) | U3 - Electrodes - MS | NITHERME-3.5L(SPL)3.15 X 350 (2KG) | Mechanical Prop(AWS) | Test Cond as Per | AWS/SFA-5.5:E 7018C2L
SPECIAL OTHERS | Nitherme- 3.5L(spl) | U3 - Electrodes - MS | NITHERME-3.5L(SPL)3.15 X 350 (2KG) | Mechanical Prop(AWS) | CVN Temp C | -100
SPECIAL OTHERS | Nitherme- 3.5L(spl) | U3 - Electrodes - MS | NITHERME-3.5L(SPL)3.15 X 350 (2KG) | Mechanical Prop(AWS) | Fillet Weld Test | Satisfactory
SPECIAL OTHERS | Nitherme- 3.5L(spl) | U3 - Electrodes - MS | NITHERME-3.5L(SPL)4.00 X 350 | Chemical Composition | C(Min,Max)% | 0.000, 0.050
SPECIAL OTHERS | Nitherme- 3.5L(spl) | U3 - Electrodes - MS | NITHERME-3.5L(SPL)4.00 X 350 | Chemical Composition | Mn(Min,Max)% | 0.00, 1.25
SPECIAL OTHERS | Nitherme- 3.5L(spl) | U3 - Electrodes - MS | NITHERME-3.5L(SPL)4.00 X 350 | Chemical Composition | Si (Min,Max)% | 0.000, 0.500
SPECIAL OTHERS | Nitherme- 3.5L(spl) | U3 - Electrodes - MS | NITHERME-3.5L(SPL)4.00 X 350 | Chemical Composition | S (Min,Max)% | 0.000, 0.030
SPECIAL OTHERS | Nitherme- 3.5L(spl) | U3 - Electrodes - MS | NITHERME-3.5L(SPL)4.00 X 350 | Chemical Composition | P (Min,Max)% | 0.000, 0.030
SPECIAL OTHERS | Nitherme- 3.5L(spl) | U3 - Electrodes - MS | NITHERME-3.5L(SPL)4.00 X 350 | Chemical Composition | Ni(Min,Max)% | 3.000, 3.750
SPECIAL OTHERS | Nitherme- 3.5L(spl) | U3 - Electrodes - MS | NITHERME-3.5L(SPL)4.00 X 350 | Mechanical Prop(AWS) | Radiography | Satisfactory
SPECIAL OTHERS | Nitherme- 3.5L(spl) | U3 - Electrodes - MS | NITHERME-3.5L(SPL)4.00 X 350 | Mechanical Prop(AWS) | YS(Kgf/mm2) | 390.000, 0.000
SPECIAL OTHERS | Nitherme- 3.5L(spl) | U3 - Electrodes - MS | NITHERME-3.5L(SPL)4.00 X 350 | Mechanical Prop(AWS) | UTS(Kg/mm2)(Min,Max% | 520.000, 0.000
SPECIAL OTHERS | Nitherme- 3.5L(spl) | U3 - Electrodes - MS | NITHERME-3.5L(SPL)4.00 X 350 | Mechanical Prop(AWS) | Elong % | 25.000, 0.000
SPECIAL OTHERS | Nitherme- 3.5L(spl) | U3 - Electrodes - MS | NITHERME-3.5L(SPL)4.00 X 350 | Mechanical Prop(AWS) | Test Cond as Per | AWS/SFA-5.5:E 7018C2L
SPECIAL OTHERS | Nitherme- 3.5L(spl) | U3 - Electrodes - MS | NITHERME-3.5L(SPL)4.00 X 350 | Mechanical Prop(AWS) | CVN Temp C | -100
SPECIAL OTHERS | Nitherme- 3.5L(spl) | U3 - Electrodes - MS | NITHERME-3.5L(SPL)4.00 X 350 | Mechanical Prop(AWS) | Fillet Weld Test | Satisfactory
SPECIAL OTHERS | Nitherme- 3.5L(spl) | U3 - Electrodes - MS | NITHERME-3.5L(SPL)5.00 X 350 | Chemical Composition | C(Min,Max)% | 0.000, 0.050
SPECIAL OTHERS | Nitherme- 3.5L(spl) | U3 - Electrodes - MS | NITHERME-3.5L(SPL)5.00 X 350 | Chemical Composition | Mn(Min,Max)% | 0.00, 1.25
SPECIAL OTHERS | Nitherme- 3.5L(spl) | U3 - Electrodes - MS | NITHERME-3.5L(SPL)5.00 X 350 | Chemical Composition | Si (Min,Max)% | 0.000, 0.500
SPECIAL OTHERS | Nitherme- 3.5L(spl) | U3 - Electrodes - MS | NITHERME-3.5L(SPL)5.00 X 350 | Chemical Composition | S (Min,Max)% | 0.000, 0.030
SPECIAL OTHERS | Nitherme- 3.5L(spl) | U3 - Electrodes - MS | NITHERME-3.5L(SPL)5.00 X 350 | Chemical Composition | P (Min,Max)% | 0.000, 0.030
SPECIAL OTHERS | Nitherme- 3.5L(spl) | U3 - Electrodes - MS | NITHERME-3.5L(SPL)5.00 X 350 | Chemical Composition | Ni(Min,Max)% | 3.000, 3.750
SPECIAL OTHERS | Nitherme- 3.5L(spl) | U3 - Electrodes - MS | NITHERME-3.5L(SPL)5.00 X 350 | Mechanical Prop(AWS) | Radiography | Satisfactory
SPECIAL OTHERS | Nitherme- 3.5L(spl) | U3 - Electrodes - MS | NITHERME-3.5L(SPL)5.00 X 350 | Mechanical Prop(AWS) | YS(Kgf/mm2) | 390.000, 0.000
SPECIAL OTHERS | Nitherme- 3.5L(spl) | U3 - Electrodes - MS | NITHERME-3.5L(SPL)5.00 X 350 | Mechanical Prop(AWS) | UTS(Kg/mm2)(Min,Max% | 520.000, 0.000
SPECIAL OTHERS | Nitherme- 3.5L(spl) | U3 - Electrodes - MS | NITHERME-3.5L(SPL)5.00 X 350 | Mechanical Prop(AWS) | Elong % | 25.000, 0.000
SPECIAL OTHERS | Nitherme- 3.5L(spl) | U3 - Electrodes - MS | NITHERME-3.5L(SPL)5.00 X 350 | Mechanical Prop(AWS) | Test Cond as Per | AWS/SFA-5.5:E 7018C2L
SPECIAL OTHERS | Nitherme- 3.5L(spl) | U3 - Electrodes - MS | NITHERME-3.5L(SPL)5.00 X 350 | Mechanical Prop(AWS) | CVN Temp C | -100
SPECIAL OTHERS | Nitherme- 3.5L(spl) | U3 - Electrodes - MS | NITHERME-3.5L(SPL)5.00 X 350 | Mechanical Prop(AWS) | Fillet Weld Test | Satisfactory
SPECIAL OTHERS | NITHERME-1.5(SPL) | U1 - Electrodes - MS | NITHERME-1.5(SPL)2.50 X 350(125) | Chemical Composition | C(Min,Max)% | 0.000, 0.100
SPECIAL OTHERS | NITHERME-1.5(SPL) | U1 - Electrodes - MS | NITHERME-1.5(SPL)2.50 X 350(125) | Chemical Composition | Mn(Min,Max)% | 0.00, 1.25
SPECIAL OTHERS | NITHERME-1.5(SPL) | U1 - Electrodes - MS | NITHERME-1.5(SPL)2.50 X 350(125) | Chemical Composition | Si (Min,Max)% | 0.000, 0.800
SPECIAL OTHERS | NITHERME-1.5(SPL) | U1 - Electrodes - MS | NITHERME-1.5(SPL)2.50 X 350(125) | Chemical Composition | S (Min,Max)% | 0.000, 0.030
SPECIAL OTHERS | NITHERME-1.5(SPL) | U1 - Electrodes - MS | NITHERME-1.5(SPL)2.50 X 350(125) | Chemical Composition | P (Min,Max)% | 0.000, 0.030
SPECIAL OTHERS | NITHERME-1.5(SPL) | U1 - Electrodes - MS | NITHERME-1.5(SPL)2.50 X 350(125) | Chemical Composition | Ni(Min,Max)% | 1.100, 2.000
SPECIAL OTHERS | NITHERME-1.5(SPL) | U1 - Electrodes - MS | NITHERME-1.5(SPL)2.50 X 350(125) | Mechanical Prop(AWS) | Radiography | Satisfactory
SPECIAL OTHERS | NITHERME-1.5(SPL) | U1 - Electrodes - MS | NITHERME-1.5(SPL)2.50 X 350(125) | Mechanical Prop(AWS) | YS(Kgf/mm2) | 460.000, 0.000
SPECIAL OTHERS | NITHERME-1.5(SPL) | U1 - Electrodes - MS | NITHERME-1.5(SPL)2.50 X 350(125) | Mechanical Prop(AWS) | UTS(Kg/mm2)(Min,Max% | 550.000, 0.000
SPECIAL OTHERS | NITHERME-1.5(SPL) | U1 - Electrodes - MS | NITHERME-1.5(SPL)2.50 X 350(125) | Mechanical Prop(AWS) | Elong % | 19.000, 0.000
SPECIAL OTHERS | NITHERME-1.5(SPL) | U1 - Electrodes - MS | NITHERME-1.5(SPL)2.50 X 350(125) | Mechanical Prop(AWS) | CVN Impact | 27 Joules
SPECIAL OTHERS | NITHERME-1.5(SPL) | U1 - Electrodes - MS | NITHERME-1.5(SPL)2.50 X 350(125) | Mechanical Prop(AWS) | Test Cond as Per | AWS/SFA -5.5 : E 8018 -C4
SPECIAL OTHERS | NITHERME-1.5(SPL) | U1 - Electrodes - MS | NITHERME-1.5(SPL)2.50 X 350(125) | Mechanical Prop(AWS) | CVN Temp C | -50
SPECIAL OTHERS | NITHERME-1.5(SPL) | U1 - Electrodes - MS | NITHERME-1.5(SPL)2.50 X 350(125) | Mechanical Prop(AWS) | PWHT | AS per code
SPECIAL OTHERS | NITHERME-1.5(SPL) | U1 - Electrodes - MS | NITHERME-1.5(SPL)2.50 X 350(125) | Mechanical Prop(AWS) | Fillet Weld Test | Satisfactory
SPECIAL OTHERS | NITHERME-1.5(SPL) | U1 - Electrodes - MS | NITHERME-1.5(SPL)3.15 X 350(75) | Chemical Composition | C(Min,Max)% | 0.000, 0.100
SPECIAL OTHERS | NITHERME-1.5(SPL) | U1 - Electrodes - MS | NITHERME-1.5(SPL)3.15 X 350(75) | Chemical Composition | Mn(Min,Max)% | 0.00, 1.25
SPECIAL OTHERS | NITHERME-1.5(SPL) | U1 - Electrodes - MS | NITHERME-1.5(SPL)3.15 X 350(75) | Chemical Composition | Si (Min,Max)% | 0.000, 0.800
SPECIAL OTHERS | NITHERME-1.5(SPL) | U1 - Electrodes - MS | NITHERME-1.5(SPL)3.15 X 350(75) | Chemical Composition | S (Min,Max)% | 0.000, 0.030
SPECIAL OTHERS | NITHERME-1.5(SPL) | U1 - Electrodes - MS | NITHERME-1.5(SPL)3.15 X 350(75) | Chemical Composition | P (Min,Max)% | 0.000, 0.030
SPECIAL OTHERS | NITHERME-1.5(SPL) | U1 - Electrodes - MS | NITHERME-1.5(SPL)3.15 X 350(75) | Chemical Composition | Ni(Min,Max)% | 1.100, 2.000
SPECIAL OTHERS | NITHERME-1.5(SPL) | U1 - Electrodes - MS | NITHERME-1.5(SPL)3.15 X 350(75) | Mechanical Prop(AWS) | Radiography | Satisfactory
SPECIAL OTHERS | NITHERME-1.5(SPL) | U1 - Electrodes - MS | NITHERME-1.5(SPL)3.15 X 350(75) | Mechanical Prop(AWS) | YS(Kgf/mm2) | 460.000, 0.000
SPECIAL OTHERS | NITHERME-1.5(SPL) | U1 - Electrodes - MS | NITHERME-1.5(SPL)3.15 X 350(75) | Mechanical Prop(AWS) | UTS(Kg/mm2)(Min,Max% | 550.000, 0.000
SPECIAL OTHERS | NITHERME-1.5(SPL) | U1 - Electrodes - MS | NITHERME-1.5(SPL)3.15 X 350(75) | Mechanical Prop(AWS) | Elong % | 19.000, 0.000
SPECIAL OTHERS | NITHERME-1.5(SPL) | U1 - Electrodes - MS | NITHERME-1.5(SPL)3.15 X 350(75) | Mechanical Prop(AWS) | CVN Impact | 27 Joules
SPECIAL OTHERS | NITHERME-1.5(SPL) | U1 - Electrodes - MS | NITHERME-1.5(SPL)3.15 X 350(75) | Mechanical Prop(AWS) | Test Cond as Per | AWS/SFA -5.5 : E 8018 -C4
SPECIAL OTHERS | NITHERME-1.5(SPL) | U1 - Electrodes - MS | NITHERME-1.5(SPL)3.15 X 350(75) | Mechanical Prop(AWS) | CVN Temp C | -50
SPECIAL OTHERS | NITHERME-1.5(SPL) | U1 - Electrodes - MS | NITHERME-1.5(SPL)3.15 X 350(75) | Mechanical Prop(AWS) | PWHT | AS per code
SPECIAL OTHERS | NITHERME-1.5(SPL) | U1 - Electrodes - MS | NITHERME-1.5(SPL)3.15 X 350(75) | Mechanical Prop(AWS) | Fillet Weld Test | Satisfactory
SPECIAL OTHERS | NITHERME-1.5(SPL) | U1 - Electrodes - MS | NITHERME-1.5(SPL)4.00 X 450(55) | Chemical Composition | C(Min,Max)% | 0.000, 0.100
SPECIAL OTHERS | NITHERME-1.5(SPL) | U1 - Electrodes - MS | NITHERME-1.5(SPL)4.00 X 450(55) | Chemical Composition | Mn(Min,Max)% | 0.00, 1.25
SPECIAL OTHERS | NITHERME-1.5(SPL) | U1 - Electrodes - MS | NITHERME-1.5(SPL)4.00 X 450(55) | Chemical Composition | Si (Min,Max)% | 0.000, 0.800
SPECIAL OTHERS | NITHERME-1.5(SPL) | U1 - Electrodes - MS | NITHERME-1.5(SPL)4.00 X 450(55) | Chemical Composition | S (Min,Max)% | 0.000, 0.030
SPECIAL OTHERS | NITHERME-1.5(SPL) | U1 - Electrodes - MS | NITHERME-1.5(SPL)4.00 X 450(55) | Chemical Composition | P (Min,Max)% | 0.000, 0.030
SPECIAL OTHERS | NITHERME-1.5(SPL) | U1 - Electrodes - MS | NITHERME-1.5(SPL)4.00 X 450(55) | Chemical Composition | Ni(Min,Max)% | 1.100, 2.000
SPECIAL OTHERS | NITHERME-1.5(SPL) | U1 - Electrodes - MS | NITHERME-1.5(SPL)4.00 X 450(55) | Mechanical Prop(AWS) | Radiography | Satisfactory
SPECIAL OTHERS | NITHERME-1.5(SPL) | U1 - Electrodes - MS | NITHERME-1.5(SPL)4.00 X 450(55) | Mechanical Prop(AWS) | YS(Kgf/mm2) | 460.000, 0.000
SPECIAL OTHERS | NITHERME-1.5(SPL) | U1 - Electrodes - MS | NITHERME-1.5(SPL)4.00 X 450(55) | Mechanical Prop(AWS) | UTS(Kg/mm2)(Min,Max% | 550.000, 0.000
SPECIAL OTHERS | NITHERME-1.5(SPL) | U1 - Electrodes - MS | NITHERME-1.5(SPL)4.00 X 450(55) | Mechanical Prop(AWS) | Elong % | 19.000, 0.000
SPECIAL OTHERS | NITHERME-1.5(SPL) | U1 - Electrodes - MS | NITHERME-1.5(SPL)4.00 X 450(55) | Mechanical Prop(AWS) | CVN Impact | 27 Joules
SPECIAL OTHERS | NITHERME-1.5(SPL) | U1 - Electrodes - MS | NITHERME-1.5(SPL)4.00 X 450(55) | Mechanical Prop(AWS) | Test Cond as Per | AWS/SFA -5.5 : E 8018 -C4
SPECIAL OTHERS | NITHERME-1.5(SPL) | U1 - Electrodes - MS | NITHERME-1.5(SPL)4.00 X 450(55) | Mechanical Prop(AWS) | CVN Temp C | -50
SPECIAL OTHERS | NITHERME-1.5(SPL) | U1 - Electrodes - MS | NITHERME-1.5(SPL)4.00 X 450(55) | Mechanical Prop(AWS) | PWHT | AS per code
SPECIAL OTHERS | NITHERME-1.5(SPL) | U1 - Electrodes - MS | NITHERME-1.5(SPL)4.00 X 450(55) | Mechanical Prop(AWS) | Fillet Weld Test | Satisfactory
SPECIAL OTHERS | NITHERME-2.5 (SPL) | U3 - Electrodes - MS | NITHERME-2.5(SPL)3.15 X 350 | Mechanical Prop(AWS) | Radiography | Satisfactory
SPECIAL OTHERS | NITHERME-2.5 (SPL) | U3 - Electrodes - MS | NITHERME-2.5(SPL)3.15 X 350 | Mechanical Prop(AWS) | Test Cond as Per | AWS/SFA-5.5 : E 8018-C1
SPECIAL OTHERS | NITHERME-2.5 (SPL) | U3 - Electrodes - MS | NITHERME-2.5(SPL)3.15 X 350 | Mechanical Prop(AWS) | CVN Temp C | -60
SPECIAL OTHERS | NITHERME-2.5 (SPL) | U3 - Electrodes - MS | NITHERME-2.5(SPL)3.15 X 350 | Mechanical Prop(AWS) | Fillet Weld Test | Satisfactory
SPECIAL OTHERS | NITHERME-2.5 (SPL) | U3 - Electrodes - MS | NITHERME-2.5(SPL)4.00 X 350 | Mechanical Prop(AWS) | Radiography | Satisfactory
SPECIAL OTHERS | NITHERME-2.5 (SPL) | U3 - Electrodes - MS | NITHERME-2.5(SPL)4.00 X 350 | Mechanical Prop(AWS) | Test Cond as Per | AWS/SFA-5.5 : E 8018-C1
SPECIAL OTHERS | NITHERME-2.5 (SPL) | U3 - Electrodes - MS | NITHERME-2.5(SPL)4.00 X 350 | Mechanical Prop(AWS) | CVN Temp C | -60
SPECIAL OTHERS | NITHERME-2.5 (SPL) | U3 - Electrodes - MS | NITHERME-2.5(SPL)4.00 X 350 | Mechanical Prop(AWS) | Fillet Weld Test | Satisfactory
SPECIAL OTHERS | NITHERME-2.5 (SPL) | U3 - Electrodes - MS | NITHERME-2.5(SPL)5.00 X 350 | Mechanical Prop(AWS) | Radiography | Satisfactory
SPECIAL OTHERS | NITHERME-2.5 (SPL) | U3 - Electrodes - MS | NITHERME-2.5(SPL)5.00 X 350 | Mechanical Prop(AWS) | Test Cond as Per | AWS/SFA-5.5 : E 8018-C1
SPECIAL OTHERS | NITHERME-2.5 (SPL) | U3 - Electrodes - MS | NITHERME-2.5(SPL)5.00 X 350 | Mechanical Prop(AWS) | CVN Temp C | -60
SPECIAL OTHERS | NITHERME-2.5 (SPL) | U3 - Electrodes - MS | NITHERME-2.5(SPL)5.00 X 350 | Mechanical Prop(AWS) | Fillet Weld Test | Satisfactory
SPECIAL OTHERS | NITHERME-2.5(MOD) | U1 and U3 - Electrodes - MS Common | NITHERME-2.5(MOD)3.15 X 450 (75) | Chemical Composition | C(Min,Max)% | 0.000, 0.100
SPECIAL OTHERS | NITHERME-2.5(MOD) | U1 and U3 - Electrodes - MS Common | NITHERME-2.5(MOD)3.15 X 450 (75) | Chemical Composition | Mn(Min,Max)% | 0.600, 1.500
SPECIAL OTHERS | NITHERME-2.5(MOD) | U1 and U3 - Electrodes - MS Common | NITHERME-2.5(MOD)3.15 X 450 (75) | Chemical Composition | Si (Min,Max)% | 0.000, 0.350
SPECIAL OTHERS | NITHERME-2.5(MOD) | U1 and U3 - Electrodes - MS Common | NITHERME-2.5(MOD)3.15 X 450 (75) | Chemical Composition | S (Min,Max)% | 0.000, 0.015
SPECIAL OTHERS | NITHERME-2.5(MOD) | U1 and U3 - Electrodes - MS Common | NITHERME-2.5(MOD)3.15 X 450 (75) | Chemical Composition | P (Min,Max)% | 0.000, 0.018
SPECIAL OTHERS | NITHERME-2.5(MOD) | U1 and U3 - Electrodes - MS Common | NITHERME-2.5(MOD)3.15 X 450 (75) | Chemical Composition | Cr(Min,Max)% | 0.000, 0.150
SPECIAL OTHERS | NITHERME-2.5(MOD) | U1 and U3 - Electrodes - MS Common | NITHERME-2.5(MOD)3.15 X 450 (75) | Chemical Composition | Ni(Min,Max)% | 2.500, 3.500
SPECIAL OTHERS | NITHERME-2.5(MOD) | U1 and U3 - Electrodes - MS Common | NITHERME-2.5(MOD)3.15 X 450 (75) | Chemical Composition | Mo(Min,Max)% | 0.000, 0.400
SPECIAL OTHERS | NITHERME-2.5(MOD) | U1 and U3 - Electrodes - MS Common | NITHERME-2.5(MOD)3.15 X 450 (75) | Chemical Composition | Cu(Min, Max) | 0.000, 0.500
SPECIAL OTHERS | NITHERME-2.5(MOD) | U1 and U3 - Electrodes - MS Common | NITHERME-2.5(MOD)3.15 X 450 (75) | Chemical Composition | V(Min ,Max%) | 0.000, 0.030
SPECIAL OTHERS | NITHERME-2.5(MOD) | U1 and U3 - Electrodes - MS Common | NITHERME-2.5(MOD)3.15 X 450 (75) | Mechanical Prop(AWS) | Radiography | Satisfactory
SPECIAL OTHERS | NITHERME-2.5(MOD) | U1 and U3 - Electrodes - MS Common | NITHERME-2.5(MOD)3.15 X 450 (75) | Mechanical Prop(AWS) | YS(Kgf/mm2) | 530.000, 0.000
SPECIAL OTHERS | NITHERME-2.5(MOD) | U1 and U3 - Electrodes - MS Common | NITHERME-2.5(MOD)3.15 X 450 (75) | Mechanical Prop(AWS) | UTS(Kg/mm2)(Min,Max% | 650.000, 0.000
SPECIAL OTHERS | NITHERME-2.5(MOD) | U1 and U3 - Electrodes - MS Common | NITHERME-2.5(MOD)3.15 X 450 (75) | Mechanical Prop(AWS) | Elong % | 20.000, 0.000
SPECIAL OTHERS | NITHERME-2.5(MOD) | U1 and U3 - Electrodes - MS Common | NITHERME-2.5(MOD)3.15 X 450 (75) | Mechanical Prop(AWS) | CVN Impact | 50 Joule
SPECIAL OTHERS | NITHERME-2.5(MOD) | U1 and U3 - Electrodes - MS Common | NITHERME-2.5(MOD)3.15 X 450 (75) | Mechanical Prop(AWS) | Test Cond as Per | AWS/SFA - 5.5: E10018G
SPECIAL OTHERS | NITHERME-2.5(MOD) | U1 and U3 - Electrodes - MS Common | NITHERME-2.5(MOD)3.15 X 450 (75) | Mechanical Prop(AWS) | CVN Temp C | -50
SPECIAL OTHERS | NITHERME-2.5(MOD) | U1 and U3 - Electrodes - MS Common | NITHERME-2.5(MOD)3.15 X 450 (75) | Mechanical Prop(AWS) | Hydrogen Ml/100gm | 3
SPECIAL OTHERS | NITHERME-2.5(MOD) | U1 and U3 - Electrodes - MS Common | NITHERME-2.5(MOD)3.15 X 450 (75) | Mechanical Prop(AWS) | Fillet Weld Test | Satisfactory
SPECIAL OTHERS | NITHERME-2.5(MOD) | U1 and U3 - Electrodes - MS Common | NITHERME-2.5(MOD)4.00 X 450 (50) | Mechanical Prop(AWS) | Radiography | Satisfactory
SPECIAL OTHERS | NITHERME-2.5(MOD) | U1 and U3 - Electrodes - MS Common | NITHERME-2.5(MOD)4.00 X 450 (50) | Mechanical Prop(AWS) | Test Cond as Per | AWS/SFA-5.5:E 10018 G (Nearest)
SPECIAL OTHERS | NITHERME-2.5(MOD) | U1 and U3 - Electrodes - MS Common | NITHERME-2.5(MOD)4.00 X 450 (50) | Mechanical Prop(AWS) | CVN Temp C | -50
SPECIAL OTHERS | NITHERME-2.5(MOD) | U1 and U3 - Electrodes - MS Common | NITHERME-2.5(MOD)4.00 X 450 (50) | Mechanical Prop(AWS) | Fillet Weld Test | Satisfactory
SPECIAL OTHERS | Rapidex | U3 - Electrodes - MS | RAPIDEX 4.00 X 450 | Chemical Composition | C(Min,Max)% | 0.000, 0.150
SPECIAL OTHERS | Rapidex | U3 - Electrodes - MS | RAPIDEX 4.00 X 450 | Chemical Composition | Mn(Min,Max)% | 0.00, 1.25
SPECIAL OTHERS | Rapidex | U3 - Electrodes - MS | RAPIDEX 4.00 X 450 | Chemical Composition | Si (Min,Max)% | 0.000, 0.900
SPECIAL OTHERS | Rapidex | U3 - Electrodes - MS | RAPIDEX 4.00 X 450 | Chemical Composition | S (Min,Max)% | 0.000, 0.035
SPECIAL OTHERS | Rapidex | U3 - Electrodes - MS | RAPIDEX 4.00 X 450 | Chemical Composition | P (Min,Max)% | 0.000, 0.035
SPECIAL OTHERS | Rapidex | U3 - Electrodes - MS | RAPIDEX 4.00 X 450 | Chemical Composition | Cr(Min,Max)% | 0.000, 0.200
SPECIAL OTHERS | Rapidex | U3 - Electrodes - MS | RAPIDEX 4.00 X 450 | Chemical Composition | Ni(Min,Max)% | 0.000, 0.300
SPECIAL OTHERS | Rapidex | U3 - Electrodes - MS | RAPIDEX 4.00 X 450 | Chemical Composition | Mo(Min,Max)% | 0.000, 0.300
SPECIAL OTHERS | Rapidex | U3 - Electrodes - MS | RAPIDEX 4.00 X 450 | Chemical Composition | V(Min ,Max%) | 0.000, 0.080
SPECIAL OTHERS | Rapidex | U3 - Electrodes - MS | RAPIDEX 4.00 X 450 | Mechanical Prop(AWS) | Radiography | Satisfactory
SPECIAL OTHERS | Rapidex | U3 - Electrodes - MS | RAPIDEX 4.00 X 450 | Mechanical Prop(AWS) | YS(Kgf/mm2) | 400.000, 0.000
SPECIAL OTHERS | Rapidex | U3 - Electrodes - MS | RAPIDEX 4.00 X 450 | Mechanical Prop(AWS) | UTS(Kg/mm2)(Min,Max% | 490.000, 0.000
SPECIAL OTHERS | Rapidex | U3 - Electrodes - MS | RAPIDEX 4.00 X 450 | Mechanical Prop(AWS) | Elong % | 17.000, 0.000
SPECIAL OTHERS | Rapidex | U3 - Electrodes - MS | RAPIDEX 4.00 X 450 | Mechanical Prop(AWS) | Test Cond as Per | AWS/SFA-5.1 : E 7014
SPECIAL OTHERS | Rapidex | U3 - Electrodes - MS | RAPIDEX 4.00 X 450 | Mechanical Prop(AWS) | Fillet Weld Test | Satisfactory
SPECIAL OTHERS | Super-Cut | U3 - Electrodes - MS | SUPER-CUT 3.15 X 350 (100) | Special Prop | Special Prop 1 | CUTTING ELECTRODE
SPECIAL OTHERS | Super-Cut | U3 - Electrodes - MS | SUPER-CUT 3.15 X 350 (100) | Special Prop | Special Prop 2 | TEST CERTIFICATE NOT REQUIRED
SPECIAL OTHERS | Super-Cut | U3 - Electrodes - MS | SUPER-CUT 3.15 X 350 (3KG) | Special Prop | Special Prop 1 | CUTTING ELECTRODE
SPECIAL OTHERS | Super-Cut | U3 - Electrodes - MS | SUPER-CUT 3.15 X 350 (3KG) | Special Prop | Special Prop 2 | TEST CERTIFICATE NOT REQUIRED
SPECIAL OTHERS | Super-Cut | U3 - Electrodes - MS | SUPER-CUT 3.15 X 450 | Special Prop | Special Prop 1 | CUTTING ELECTRODE
SPECIAL OTHERS | Super-Cut | U3 - Electrodes - MS | SUPER-CUT 3.15 X 450 | Special Prop | Special Prop 2 | TEST CERTIFICATE NOT REQUIRED
SPECIAL OTHERS | Super-Cut | U3 - Electrodes - MS | SUPER-CUT 4.00 X 350 | Special Prop | Special Prop 1 | CUTTING ELECTRODE
SPECIAL OTHERS | Super-Cut | U3 - Electrodes - MS | SUPER-CUT 4.00 X 350 | Special Prop | Special Prop 2 | TEST CERTIFICATE NOT REQUIRED
SPECIAL OTHERS | Super-Cut | U3 - Electrodes - MS | SUPER-CUT 4.00 X 350(4KGS) | Special Prop | Special Prop 1 | CUTTING ELECTRODE
SPECIAL OTHERS | Super-Cut | U3 - Electrodes - MS | SUPER-CUT 4.00 X 350(4KGS) | Special Prop | Special Prop 2 | TEST CERTIFICATE NOT REQUIRED
SPECIAL OTHERS | Super-Cut | U3 - Electrodes - MS | SUPER-CUT 4.00 X 450 | Special Prop | Special Prop 1 | CUTTING ELECTRODE
SPECIAL OTHERS | Super-Cut | U3 - Electrodes - MS | SUPER-CUT 4.00 X 450 | Special Prop | Special Prop 2 | TEST CERTIFICATE NOT REQUIRED
SPECIAL OTHERS | Super-Cut | U3 - Electrodes - MS | SUPER-CUT 4.00 X 450 (4KG) | Special Prop | Special Prop 1 | CUTTING ELECTRODE
SPECIAL OTHERS | Super-Cut | U3 - Electrodes - MS | SUPER-CUT 4.00 X 450 (4KG) | Special Prop | Special Prop 2 | TEST CERTIFICATE NOT REQUIRED
SPECIAL OTHERS | Super-Cut | U3 - Electrodes - MS | SUPER-CUT 5.00 X 450 (40) | Special Prop | Special Prop 1 | CUTTING ELECTRODE
SPECIAL OTHERS | Super-Cut | U3 - Electrodes - MS | SUPER-CUT 5.00 X 450 (40) | Special Prop | Special Prop 2 | TEST CERTIFICATE NOT REQUIRED
SPECIAL OTHERS | Super-Cut | U3 - Electrodes - MS | SUPER-CUT 5.00 X 450 (4KG) | Special Prop | Special Prop 1 | CUTTING ELECTRODE
SPECIAL OTHERS | Super-Cut | U3 - Electrodes - MS | SUPER-CUT 5.00 X 450 (4KG) | Special Prop | Special Prop 2 | TEST CERTIFICATE NOT REQUIRED
SPECIAL OTHERS | SUPRATHERME(MOD) | U1 and U3 - Electrodes - MS Common | SUPRATHERME(MOD) 2.50 X 350 | Chemical Composition | C(Min,Max)% | 0.000, 0.150
SPECIAL OTHERS | SUPRATHERME(MOD) | U1 and U3 - Electrodes - MS Common | SUPRATHERME(MOD) 2.50 X 350 | Chemical Composition | Mn(Min,Max)% | 0.00, 1.60
SPECIAL OTHERS | SUPRATHERME(MOD) | U1 and U3 - Electrodes - MS Common | SUPRATHERME(MOD) 2.50 X 350 | Chemical Composition | Si (Min,Max)% | 0.000, 0.750
SPECIAL OTHERS | SUPRATHERME(MOD) | U1 and U3 - Electrodes - MS Common | SUPRATHERME(MOD) 2.50 X 350 | Chemical Composition | S (Min,Max)% | 0.000, 0.035
SPECIAL OTHERS | SUPRATHERME(MOD) | U1 and U3 - Electrodes - MS Common | SUPRATHERME(MOD) 2.50 X 350 | Chemical Composition | P (Min,Max)% | 0.000, 0.035
SPECIAL OTHERS | SUPRATHERME(MOD) | U1 and U3 - Electrodes - MS Common | SUPRATHERME(MOD) 2.50 X 350 | Chemical Composition | Cr(Min,Max)% | 0.000, 0.200
SPECIAL OTHERS | SUPRATHERME(MOD) | U1 and U3 - Electrodes - MS Common | SUPRATHERME(MOD) 2.50 X 350 | Chemical Composition | Ni(Min,Max)% | 0.000, 0.300
SPECIAL OTHERS | SUPRATHERME(MOD) | U1 and U3 - Electrodes - MS Common | SUPRATHERME(MOD) 2.50 X 350 | Chemical Composition | Mo(Min,Max)% | 0.000, 0.300
SPECIAL OTHERS | SUPRATHERME(MOD) | U1 and U3 - Electrodes - MS Common | SUPRATHERME(MOD) 2.50 X 350 | Chemical Composition | V(Min ,Max%) | 0.000, 0.080
SPECIAL OTHERS | SUPRATHERME(MOD) | U1 and U3 - Electrodes - MS Common | SUPRATHERME(MOD) 2.50 X 350 | Mechanical Prop(AWS) | Radiography | Satisfactory
SPECIAL OTHERS | SUPRATHERME(MOD) | U1 and U3 - Electrodes - MS Common | SUPRATHERME(MOD) 2.50 X 350 | Mechanical Prop(AWS) | YS(Kgf/mm2) | 400.000, 0.000
SPECIAL OTHERS | SUPRATHERME(MOD) | U1 and U3 - Electrodes - MS Common | SUPRATHERME(MOD) 2.50 X 350 | Mechanical Prop(AWS) | UTS(Kg/mm2)(Min,Max% | 490.000, 0.000
SPECIAL OTHERS | SUPRATHERME(MOD) | U1 and U3 - Electrodes - MS Common | SUPRATHERME(MOD) 2.50 X 350 | Mechanical Prop(AWS) | Elong % | 22.000, 0.000
SPECIAL OTHERS | SUPRATHERME(MOD) | U1 and U3 - Electrodes - MS Common | SUPRATHERME(MOD) 2.50 X 350 | Mechanical Prop(AWS) | CVN Impact | 27 Joules (Min)
SPECIAL OTHERS | SUPRATHERME(MOD) | U1 and U3 - Electrodes - MS Common | SUPRATHERME(MOD) 2.50 X 350 | Mechanical Prop(AWS) | Hardness | 240 max
SPECIAL OTHERS | SUPRATHERME(MOD) | U1 and U3 - Electrodes - MS Common | SUPRATHERME(MOD) 2.50 X 350 | Mechanical Prop(AWS) | Test Cond as Per | AWS/SFA-5.1 : E 7018
SPECIAL OTHERS | SUPRATHERME(MOD) | U1 and U3 - Electrodes - MS Common | SUPRATHERME(MOD) 2.50 X 350 | Mechanical Prop(AWS) | Moisture | 0.000, 0.600
SPECIAL OTHERS | SUPRATHERME(MOD) | U1 and U3 - Electrodes - MS Common | SUPRATHERME(MOD) 2.50 X 350 | Mechanical Prop(AWS) | CVN Temp C | -30
SPECIAL OTHERS | SUPRATHERME(MOD) | U1 and U3 - Electrodes - MS Common | SUPRATHERME(MOD) 2.50 X 350 | Mechanical Prop(AWS) | Hydrogen Ml/100gm | 5
SPECIAL OTHERS | SUPRATHERME(MOD) | U1 and U3 - Electrodes - MS Common | SUPRATHERME(MOD) 2.50 X 350 | Mechanical Prop(AWS) | Fillet Weld Test | Satisfactory
SPECIAL OTHERS | SUPRATHERME(MOD) | U1 and U3 - Electrodes - MS Common | SUPRATHERME(MOD) 2.50 X 350 | Special Prop | Special Prop 2 | HIC & SSCC test conforms to
SPECIAL OTHERS | SUPRATHERME(MOD) | U1 and U3 - Electrodes - MS Common | SUPRATHERME(MOD) 2.50 X 350 | Special Prop | Special Prop 3 | TM-02-84 & TM-01-77 specifications
SPECIAL OTHERS | SUPRATHERME(MOD) | U1 and U3 - Electrodes - MS Common | SUPRATHERME(MOD) 2.50 X 350 | Special Prop | Special Prop 4 | respectively .
SPECIAL OTHERS | SUPRATHERME(MOD) | U1 and U3 - Electrodes - MS Common | SUPRATHERME(MOD) 2.50 X 350 | Special Prop | Special Prop 5 | & NACE - MR0175/ISO 15156
SPECIAL OTHERS | SUPRATHERME(MOD) | U1 and U3 - Electrodes - MS Common | SUPRATHERME(MOD) 2.50 X 350 | Specification | Mn+Cr+Ni+Mo+V | Mn+Cr+Ni+Mo+V : Mn+Cr+Ni+Mo+V : < 1.75%
SPECIAL OTHERS | SUPRATHERME(MOD) | U3 - Electrodes - MS | SUPRATHERME(MOD) 2.50 X 350 (2.5KG) | Chemical Composition | C(Min,Max)% | 0.000, 0.150
SPECIAL OTHERS | SUPRATHERME(MOD) | U3 - Electrodes - MS | SUPRATHERME(MOD) 2.50 X 350 (2.5KG) | Chemical Composition | Mn(Min,Max)% | 0.00, 1.60
SPECIAL OTHERS | SUPRATHERME(MOD) | U3 - Electrodes - MS | SUPRATHERME(MOD) 2.50 X 350 (2.5KG) | Chemical Composition | Si (Min,Max)% | 0.000, 0.750
SPECIAL OTHERS | SUPRATHERME(MOD) | U3 - Electrodes - MS | SUPRATHERME(MOD) 2.50 X 350 (2.5KG) | Chemical Composition | S (Min,Max)% | 0.000, 0.035
SPECIAL OTHERS | SUPRATHERME(MOD) | U3 - Electrodes - MS | SUPRATHERME(MOD) 2.50 X 350 (2.5KG) | Chemical Composition | P (Min,Max)% | 0.000, 0.035
SPECIAL OTHERS | SUPRATHERME(MOD) | U3 - Electrodes - MS | SUPRATHERME(MOD) 2.50 X 350 (2.5KG) | Chemical Composition | Cr(Min,Max)% | 0.000, 0.200
SPECIAL OTHERS | SUPRATHERME(MOD) | U3 - Electrodes - MS | SUPRATHERME(MOD) 2.50 X 350 (2.5KG) | Chemical Composition | Ni(Min,Max)% | 0.000, 0.300
SPECIAL OTHERS | SUPRATHERME(MOD) | U3 - Electrodes - MS | SUPRATHERME(MOD) 2.50 X 350 (2.5KG) | Chemical Composition | Mo(Min,Max)% | 0.000, 0.300
SPECIAL OTHERS | SUPRATHERME(MOD) | U3 - Electrodes - MS | SUPRATHERME(MOD) 2.50 X 350 (2.5KG) | Chemical Composition | V(Min ,Max%) | 0.000, 0.080
SPECIAL OTHERS | SUPRATHERME(MOD) | U3 - Electrodes - MS | SUPRATHERME(MOD) 2.50 X 350 (2.5KG) | Mechanical Prop(AWS) | Radiography | Satisfactory
SPECIAL OTHERS | SUPRATHERME(MOD) | U3 - Electrodes - MS | SUPRATHERME(MOD) 2.50 X 350 (2.5KG) | Mechanical Prop(AWS) | YS(Kgf/mm2) | 400.000, 0.000
SPECIAL OTHERS | SUPRATHERME(MOD) | U3 - Electrodes - MS | SUPRATHERME(MOD) 2.50 X 350 (2.5KG) | Mechanical Prop(AWS) | UTS(Kg/mm2)(Min,Max% | 490.000, 0.000
SPECIAL OTHERS | SUPRATHERME(MOD) | U3 - Electrodes - MS | SUPRATHERME(MOD) 2.50 X 350 (2.5KG) | Mechanical Prop(AWS) | Elong % | 22.000, 0.000
SPECIAL OTHERS | SUPRATHERME(MOD) | U3 - Electrodes - MS | SUPRATHERME(MOD) 2.50 X 350 (2.5KG) | Mechanical Prop(AWS) | CVN Impact | 27 Joules (Min)
SPECIAL OTHERS | SUPRATHERME(MOD) | U3 - Electrodes - MS | SUPRATHERME(MOD) 2.50 X 350 (2.5KG) | Mechanical Prop(AWS) | Hardness | 240 max
SPECIAL OTHERS | SUPRATHERME(MOD) | U3 - Electrodes - MS | SUPRATHERME(MOD) 2.50 X 350 (2.5KG) | Mechanical Prop(AWS) | Test Cond as Per | AWS/SFA-5.1 : E 7018
SPECIAL OTHERS | SUPRATHERME(MOD) | U3 - Electrodes - MS | SUPRATHERME(MOD) 2.50 X 350 (2.5KG) | Mechanical Prop(AWS) | Moisture | 0.000, 0.600
SPECIAL OTHERS | SUPRATHERME(MOD) | U3 - Electrodes - MS | SUPRATHERME(MOD) 2.50 X 350 (2.5KG) | Mechanical Prop(AWS) | CVN Temp C | -30
SPECIAL OTHERS | SUPRATHERME(MOD) | U3 - Electrodes - MS | SUPRATHERME(MOD) 2.50 X 350 (2.5KG) | Mechanical Prop(AWS) | Hydrogen Ml/100gm | 5
SPECIAL OTHERS | SUPRATHERME(MOD) | U3 - Electrodes - MS | SUPRATHERME(MOD) 2.50 X 350 (2.5KG) | Mechanical Prop(AWS) | Fillet Weld Test | Satisfactory
SPECIAL OTHERS | SUPRATHERME(MOD) | U3 - Electrodes - MS | SUPRATHERME(MOD) 2.50 X 350 (2.5KG) | Special Prop | Special Prop 2 | HIC & SSCC test conforms to
SPECIAL OTHERS | SUPRATHERME(MOD) | U3 - Electrodes - MS | SUPRATHERME(MOD) 2.50 X 350 (2.5KG) | Special Prop | Special Prop 3 | TM-02-84 & TM-01-77 specifications
SPECIAL OTHERS | SUPRATHERME(MOD) | U3 - Electrodes - MS | SUPRATHERME(MOD) 2.50 X 350 (2.5KG) | Special Prop | Special Prop 4 | respectively .
SPECIAL OTHERS | SUPRATHERME(MOD) | U3 - Electrodes - MS | SUPRATHERME(MOD) 2.50 X 350 (2.5KG) | Special Prop | Special Prop 5 | & NACE - MR0175/ISO 15156
SPECIAL OTHERS | SUPRATHERME(MOD) | U3 - Electrodes - MS | SUPRATHERME(MOD) 2.50 X 350 (2.5KG) | Specification | Mn+Cr+Ni+Mo+V | Mn+Cr+Ni+Mo+V : Mn+Cr+Ni+Mo+V : < 1.75%
SPECIAL OTHERS | SUPRATHERME(MOD) | U3 - Electrodes - MS | SUPRATHERME(MOD) 2.50 X 350 (2KG) | Chemical Composition | C(Min,Max)% | 0.000, 0.150
SPECIAL OTHERS | SUPRATHERME(MOD) | U3 - Electrodes - MS | SUPRATHERME(MOD) 2.50 X 350 (2KG) | Chemical Composition | Mn(Min,Max)% | 0.00, 1.60
SPECIAL OTHERS | SUPRATHERME(MOD) | U3 - Electrodes - MS | SUPRATHERME(MOD) 2.50 X 350 (2KG) | Chemical Composition | Si (Min,Max)% | 0.000, 0.750
SPECIAL OTHERS | SUPRATHERME(MOD) | U3 - Electrodes - MS | SUPRATHERME(MOD) 2.50 X 350 (2KG) | Chemical Composition | S (Min,Max)% | 0.000, 0.035
SPECIAL OTHERS | SUPRATHERME(MOD) | U3 - Electrodes - MS | SUPRATHERME(MOD) 2.50 X 350 (2KG) | Chemical Composition | P (Min,Max)% | 0.000, 0.035
SPECIAL OTHERS | SUPRATHERME(MOD) | U3 - Electrodes - MS | SUPRATHERME(MOD) 2.50 X 350 (2KG) | Chemical Composition | Cr(Min,Max)% | 0.000, 0.200
SPECIAL OTHERS | SUPRATHERME(MOD) | U3 - Electrodes - MS | SUPRATHERME(MOD) 2.50 X 350 (2KG) | Chemical Composition | Ni(Min,Max)% | 0.000, 0.300
SPECIAL OTHERS | SUPRATHERME(MOD) | U3 - Electrodes - MS | SUPRATHERME(MOD) 2.50 X 350 (2KG) | Chemical Composition | Mo(Min,Max)% | 0.000, 0.300
SPECIAL OTHERS | SUPRATHERME(MOD) | U3 - Electrodes - MS | SUPRATHERME(MOD) 2.50 X 350 (2KG) | Chemical Composition | V(Min ,Max%) | 0.000, 0.080
SPECIAL OTHERS | SUPRATHERME(MOD) | U3 - Electrodes - MS | SUPRATHERME(MOD) 2.50 X 350 (2KG) | Mechanical Prop(AWS) | Radiography | Satisfactory
SPECIAL OTHERS | SUPRATHERME(MOD) | U3 - Electrodes - MS | SUPRATHERME(MOD) 2.50 X 350 (2KG) | Mechanical Prop(AWS) | YS(Kgf/mm2) | 400.000, 0.000
SPECIAL OTHERS | SUPRATHERME(MOD) | U3 - Electrodes - MS | SUPRATHERME(MOD) 2.50 X 350 (2KG) | Mechanical Prop(AWS) | UTS(Kg/mm2)(Min,Max% | 490.000, 0.000
SPECIAL OTHERS | SUPRATHERME(MOD) | U3 - Electrodes - MS | SUPRATHERME(MOD) 2.50 X 350 (2KG) | Mechanical Prop(AWS) | Elong % | 22.000, 0.000
SPECIAL OTHERS | SUPRATHERME(MOD) | U3 - Electrodes - MS | SUPRATHERME(MOD) 2.50 X 350 (2KG) | Mechanical Prop(AWS) | CVN Impact | 27 Joules (Min)
SPECIAL OTHERS | SUPRATHERME(MOD) | U3 - Electrodes - MS | SUPRATHERME(MOD) 2.50 X 350 (2KG) | Mechanical Prop(AWS) | Hardness | 240 max
SPECIAL OTHERS | SUPRATHERME(MOD) | U3 - Electrodes - MS | SUPRATHERME(MOD) 2.50 X 350 (2KG) | Mechanical Prop(AWS) | Test Cond as Per | AWS/SFA-5.1 : E 7018
SPECIAL OTHERS | SUPRATHERME(MOD) | U3 - Electrodes - MS | SUPRATHERME(MOD) 2.50 X 350 (2KG) | Mechanical Prop(AWS) | Moisture | 0.000, 0.600
SPECIAL OTHERS | SUPRATHERME(MOD) | U3 - Electrodes - MS | SUPRATHERME(MOD) 2.50 X 350 (2KG) | Mechanical Prop(AWS) | CVN Temp C | -30
SPECIAL OTHERS | SUPRATHERME(MOD) | U3 - Electrodes - MS | SUPRATHERME(MOD) 2.50 X 350 (2KG) | Mechanical Prop(AWS) | Hydrogen Ml/100gm | 5
SPECIAL OTHERS | SUPRATHERME(MOD) | U3 - Electrodes - MS | SUPRATHERME(MOD) 2.50 X 350 (2KG) | Mechanical Prop(AWS) | Fillet Weld Test | Satisfactory
SPECIAL OTHERS | SUPRATHERME(MOD) | U3 - Electrodes - MS | SUPRATHERME(MOD) 2.50 X 350 (2KG) | Special Prop | Special Prop 2 | HIC & SSCC test conforms to
SPECIAL OTHERS | SUPRATHERME(MOD) | U3 - Electrodes - MS | SUPRATHERME(MOD) 2.50 X 350 (2KG) | Special Prop | Special Prop 3 | TM-02-84 & TM-01-77 specifications
SPECIAL OTHERS | SUPRATHERME(MOD) | U3 - Electrodes - MS | SUPRATHERME(MOD) 2.50 X 350 (2KG) | Special Prop | Special Prop 4 | respectively .
SPECIAL OTHERS | SUPRATHERME(MOD) | U3 - Electrodes - MS | SUPRATHERME(MOD) 2.50 X 350 (2KG) | Special Prop | Special Prop 5 | & NACE - MR0175/ISO 15156
SPECIAL OTHERS | SUPRATHERME(MOD) | U3 - Electrodes - MS | SUPRATHERME(MOD) 2.50 X 350 (2KG) | Specification | Mn+Cr+Ni+Mo+V | Mn+Cr+Ni+Mo+V : Mn+Cr+Ni+Mo+V : < 1.75%
SPECIAL OTHERS | SUPRATHERME(MOD) | U1 and U3 - Electrodes - MS Common | SUPRATHERME(MOD) 3.15 X 450 | Chemical Composition | C(Min,Max)% | 0.000, 0.150
SPECIAL OTHERS | SUPRATHERME(MOD) | U1 and U3 - Electrodes - MS Common | SUPRATHERME(MOD) 3.15 X 450 | Chemical Composition | Mn(Min,Max)% | 0.00, 1.60
SPECIAL OTHERS | SUPRATHERME(MOD) | U1 and U3 - Electrodes - MS Common | SUPRATHERME(MOD) 3.15 X 450 | Chemical Composition | Si (Min,Max)% | 0.000, 0.750
SPECIAL OTHERS | SUPRATHERME(MOD) | U1 and U3 - Electrodes - MS Common | SUPRATHERME(MOD) 3.15 X 450 | Chemical Composition | S (Min,Max)% | 0.000, 0.035
SPECIAL OTHERS | SUPRATHERME(MOD) | U1 and U3 - Electrodes - MS Common | SUPRATHERME(MOD) 3.15 X 450 | Chemical Composition | P (Min,Max)% | 0.000, 0.035
SPECIAL OTHERS | SUPRATHERME(MOD) | U1 and U3 - Electrodes - MS Common | SUPRATHERME(MOD) 3.15 X 450 | Chemical Composition | Cr(Min,Max)% | 0.000, 0.200
SPECIAL OTHERS | SUPRATHERME(MOD) | U1 and U3 - Electrodes - MS Common | SUPRATHERME(MOD) 3.15 X 450 | Chemical Composition | Ni(Min,Max)% | 0.000, 0.300
SPECIAL OTHERS | SUPRATHERME(MOD) | U1 and U3 - Electrodes - MS Common | SUPRATHERME(MOD) 3.15 X 450 | Chemical Composition | Mo(Min,Max)% | 0.000, 0.300
SPECIAL OTHERS | SUPRATHERME(MOD) | U1 and U3 - Electrodes - MS Common | SUPRATHERME(MOD) 3.15 X 450 | Chemical Composition | V(Min ,Max%) | 0.000, 0.080
SPECIAL OTHERS | SUPRATHERME(MOD) | U1 and U3 - Electrodes - MS Common | SUPRATHERME(MOD) 3.15 X 450 | Mechanical Prop(AWS) | Radiography | Satisfactory
SPECIAL OTHERS | SUPRATHERME(MOD) | U1 and U3 - Electrodes - MS Common | SUPRATHERME(MOD) 3.15 X 450 | Mechanical Prop(AWS) | YS(Kgf/mm2) | 400.000, 0.000
SPECIAL OTHERS | SUPRATHERME(MOD) | U1 and U3 - Electrodes - MS Common | SUPRATHERME(MOD) 3.15 X 450 | Mechanical Prop(AWS) | UTS(Kg/mm2)(Min,Max% | 490.000, 0.000
SPECIAL OTHERS | SUPRATHERME(MOD) | U1 and U3 - Electrodes - MS Common | SUPRATHERME(MOD) 3.15 X 450 | Mechanical Prop(AWS) | Elong % | 22.000, 0.000
SPECIAL OTHERS | SUPRATHERME(MOD) | U1 and U3 - Electrodes - MS Common | SUPRATHERME(MOD) 3.15 X 450 | Mechanical Prop(AWS) | CVN Impact | 27 Joules (Min)
SPECIAL OTHERS | SUPRATHERME(MOD) | U1 and U3 - Electrodes - MS Common | SUPRATHERME(MOD) 3.15 X 450 | Mechanical Prop(AWS) | Hardness | 240 max
SPECIAL OTHERS | SUPRATHERME(MOD) | U1 and U3 - Electrodes - MS Common | SUPRATHERME(MOD) 3.15 X 450 | Mechanical Prop(AWS) | Test Cond as Per | AWS/SFA-5.1 : E 7018
SPECIAL OTHERS | SUPRATHERME(MOD) | U1 and U3 - Electrodes - MS Common | SUPRATHERME(MOD) 3.15 X 450 | Mechanical Prop(AWS) | Moisture | 0.000, 0.600
SPECIAL OTHERS | SUPRATHERME(MOD) | U1 and U3 - Electrodes - MS Common | SUPRATHERME(MOD) 3.15 X 450 | Mechanical Prop(AWS) | CVN Temp C | -30
SPECIAL OTHERS | SUPRATHERME(MOD) | U1 and U3 - Electrodes - MS Common | SUPRATHERME(MOD) 3.15 X 450 | Mechanical Prop(AWS) | Hydrogen Ml/100gm | 5
SPECIAL OTHERS | SUPRATHERME(MOD) | U1 and U3 - Electrodes - MS Common | SUPRATHERME(MOD) 3.15 X 450 | Mechanical Prop(AWS) | Fillet Weld Test | Satisfactory
SPECIAL OTHERS | SUPRATHERME(MOD) | U1 and U3 - Electrodes - MS Common | SUPRATHERME(MOD) 3.15 X 450 | Special Prop | Special Prop 2 | HIC & SSCC test conforms to
SPECIAL OTHERS | SUPRATHERME(MOD) | U1 and U3 - Electrodes - MS Common | SUPRATHERME(MOD) 3.15 X 450 | Special Prop | Special Prop 3 | TM-02-84 & TM-01-77 specifications
SPECIAL OTHERS | SUPRATHERME(MOD) | U1 and U3 - Electrodes - MS Common | SUPRATHERME(MOD) 3.15 X 450 | Special Prop | Special Prop 4 | respectively .
SPECIAL OTHERS | SUPRATHERME(MOD) | U1 and U3 - Electrodes - MS Common | SUPRATHERME(MOD) 3.15 X 450 | Special Prop | Special Prop 5 | & NACE - MR0175/ISO 15156
SPECIAL OTHERS | SUPRATHERME(MOD) | U1 and U3 - Electrodes - MS Common | SUPRATHERME(MOD) 3.15 X 450 | Specification | Mn+Cr+Ni+Mo+V | Mn+Cr+Ni+Mo+V : Mn+Cr+Ni+Mo+V : < 1.75%
SPECIAL OTHERS | SUPRATHERME(MOD) | U3 - Electrodes - MS | SUPRATHERME(MOD) 3.15 X 450 (2KG) | Chemical Composition | C(Min,Max)% | 0.000, 0.150
SPECIAL OTHERS | SUPRATHERME(MOD) | U3 - Electrodes - MS | SUPRATHERME(MOD) 3.15 X 450 (2KG) | Chemical Composition | Mn(Min,Max)% | 0.00, 1.60
SPECIAL OTHERS | SUPRATHERME(MOD) | U3 - Electrodes - MS | SUPRATHERME(MOD) 3.15 X 450 (2KG) | Chemical Composition | Si (Min,Max)% | 0.000, 0.750
SPECIAL OTHERS | SUPRATHERME(MOD) | U3 - Electrodes - MS | SUPRATHERME(MOD) 3.15 X 450 (2KG) | Chemical Composition | S (Min,Max)% | 0.000, 0.035
SPECIAL OTHERS | SUPRATHERME(MOD) | U3 - Electrodes - MS | SUPRATHERME(MOD) 3.15 X 450 (2KG) | Chemical Composition | P (Min,Max)% | 0.000, 0.035
SPECIAL OTHERS | SUPRATHERME(MOD) | U3 - Electrodes - MS | SUPRATHERME(MOD) 3.15 X 450 (2KG) | Chemical Composition | Cr(Min,Max)% | 0.000, 0.200
SPECIAL OTHERS | SUPRATHERME(MOD) | U3 - Electrodes - MS | SUPRATHERME(MOD) 3.15 X 450 (2KG) | Chemical Composition | Ni(Min,Max)% | 0.000, 0.300
SPECIAL OTHERS | SUPRATHERME(MOD) | U3 - Electrodes - MS | SUPRATHERME(MOD) 3.15 X 450 (2KG) | Chemical Composition | Mo(Min,Max)% | 0.000, 0.300
SPECIAL OTHERS | SUPRATHERME(MOD) | U3 - Electrodes - MS | SUPRATHERME(MOD) 3.15 X 450 (2KG) | Chemical Composition | V(Min ,Max%) | 0.000, 0.080
SPECIAL OTHERS | SUPRATHERME(MOD) | U3 - Electrodes - MS | SUPRATHERME(MOD) 3.15 X 450 (2KG) | Mechanical Prop(AWS) | Radiography | Satisfactory
SPECIAL OTHERS | SUPRATHERME(MOD) | U3 - Electrodes - MS | SUPRATHERME(MOD) 3.15 X 450 (2KG) | Mechanical Prop(AWS) | YS(Kgf/mm2) | 400.000, 0.000
SPECIAL OTHERS | SUPRATHERME(MOD) | U3 - Electrodes - MS | SUPRATHERME(MOD) 3.15 X 450 (2KG) | Mechanical Prop(AWS) | UTS(Kg/mm2)(Min,Max% | 490.000, 0.000
SPECIAL OTHERS | SUPRATHERME(MOD) | U3 - Electrodes - MS | SUPRATHERME(MOD) 3.15 X 450 (2KG) | Mechanical Prop(AWS) | Elong % | 22.000, 0.000
SPECIAL OTHERS | SUPRATHERME(MOD) | U3 - Electrodes - MS | SUPRATHERME(MOD) 3.15 X 450 (2KG) | Mechanical Prop(AWS) | CVN Impact | 27 Joules (Min)
SPECIAL OTHERS | SUPRATHERME(MOD) | U3 - Electrodes - MS | SUPRATHERME(MOD) 3.15 X 450 (2KG) | Mechanical Prop(AWS) | Hardness | 240 max
SPECIAL OTHERS | SUPRATHERME(MOD) | U3 - Electrodes - MS | SUPRATHERME(MOD) 3.15 X 450 (2KG) | Mechanical Prop(AWS) | Test Cond as Per | AWS/SFA-5.1 : E 7018
SPECIAL OTHERS | SUPRATHERME(MOD) | U3 - Electrodes - MS | SUPRATHERME(MOD) 3.15 X 450 (2KG) | Mechanical Prop(AWS) | Moisture | 0.000, 0.600
SPECIAL OTHERS | SUPRATHERME(MOD) | U3 - Electrodes - MS | SUPRATHERME(MOD) 3.15 X 450 (2KG) | Mechanical Prop(AWS) | CVN Temp C | -30
SPECIAL OTHERS | SUPRATHERME(MOD) | U3 - Electrodes - MS | SUPRATHERME(MOD) 3.15 X 450 (2KG) | Mechanical Prop(AWS) | Hydrogen Ml/100gm | 5
SPECIAL OTHERS | SUPRATHERME(MOD) | U3 - Electrodes - MS | SUPRATHERME(MOD) 3.15 X 450 (2KG) | Mechanical Prop(AWS) | Fillet Weld Test | Satisfactory
SPECIAL OTHERS | SUPRATHERME(MOD) | U3 - Electrodes - MS | SUPRATHERME(MOD) 3.15 X 450 (2KG) | Special Prop | Special Prop 2 | HIC & SSCC test conforms to
SPECIAL OTHERS | SUPRATHERME(MOD) | U3 - Electrodes - MS | SUPRATHERME(MOD) 3.15 X 450 (2KG) | Special Prop | Special Prop 3 | TM-02-84 & TM-01-77 specifications
SPECIAL OTHERS | SUPRATHERME(MOD) | U3 - Electrodes - MS | SUPRATHERME(MOD) 3.15 X 450 (2KG) | Special Prop | Special Prop 4 | respectively .
SPECIAL OTHERS | SUPRATHERME(MOD) | U3 - Electrodes - MS | SUPRATHERME(MOD) 3.15 X 450 (2KG) | Special Prop | Special Prop 5 | & NACE - MR0175/ISO 15156
SPECIAL OTHERS | SUPRATHERME(MOD) | U3 - Electrodes - MS | SUPRATHERME(MOD) 3.15 X 450 (2KG) | Specification | Mn+Cr+Ni+Mo+V | Mn+Cr+Ni+Mo+V : Mn+Cr+Ni+Mo+V : < 1.75%
SPECIAL OTHERS | SUPRATHERME(MOD) | U1 and U3 - Electrodes - MS Common | SUPRATHERME(MOD) 3.15 X 450(3.5KG) | Chemical Composition | C(Min,Max)% | 0.000, 0.150
SPECIAL OTHERS | SUPRATHERME(MOD) | U1 and U3 - Electrodes - MS Common | SUPRATHERME(MOD) 3.15 X 450(3.5KG) | Chemical Composition | Mn(Min,Max)% | 0.00, 1.60
SPECIAL OTHERS | SUPRATHERME(MOD) | U1 and U3 - Electrodes - MS Common | SUPRATHERME(MOD) 3.15 X 450(3.5KG) | Chemical Composition | Si (Min,Max)% | 0.000, 0.750
SPECIAL OTHERS | SUPRATHERME(MOD) | U1 and U3 - Electrodes - MS Common | SUPRATHERME(MOD) 3.15 X 450(3.5KG) | Chemical Composition | S (Min,Max)% | 0.000, 0.035
SPECIAL OTHERS | SUPRATHERME(MOD) | U1 and U3 - Electrodes - MS Common | SUPRATHERME(MOD) 3.15 X 450(3.5KG) | Chemical Composition | P (Min,Max)% | 0.000, 0.035
SPECIAL OTHERS | SUPRATHERME(MOD) | U1 and U3 - Electrodes - MS Common | SUPRATHERME(MOD) 3.15 X 450(3.5KG) | Chemical Composition | Cr(Min,Max)% | 0.000, 0.200
SPECIAL OTHERS | SUPRATHERME(MOD) | U1 and U3 - Electrodes - MS Common | SUPRATHERME(MOD) 3.15 X 450(3.5KG) | Chemical Composition | Ni(Min,Max)% | 0.000, 0.300
SPECIAL OTHERS | SUPRATHERME(MOD) | U1 and U3 - Electrodes - MS Common | SUPRATHERME(MOD) 3.15 X 450(3.5KG) | Chemical Composition | Mo(Min,Max)% | 0.000, 0.300
SPECIAL OTHERS | SUPRATHERME(MOD) | U1 and U3 - Electrodes - MS Common | SUPRATHERME(MOD) 3.15 X 450(3.5KG) | Chemical Composition | V(Min ,Max%) | 0.000, 0.080
SPECIAL OTHERS | SUPRATHERME(MOD) | U1 and U3 - Electrodes - MS Common | SUPRATHERME(MOD) 3.15 X 450(3.5KG) | Mechanical Prop(AWS) | Radiography | Satisfactory
SPECIAL OTHERS | SUPRATHERME(MOD) | U1 and U3 - Electrodes - MS Common | SUPRATHERME(MOD) 3.15 X 450(3.5KG) | Mechanical Prop(AWS) | YS(Kgf/mm2) | 400.000, 0.000
SPECIAL OTHERS | SUPRATHERME(MOD) | U1 and U3 - Electrodes - MS Common | SUPRATHERME(MOD) 3.15 X 450(3.5KG) | Mechanical Prop(AWS) | UTS(Kg/mm2)(Min,Max% | 490.000, 0.000
SPECIAL OTHERS | SUPRATHERME(MOD) | U1 and U3 - Electrodes - MS Common | SUPRATHERME(MOD) 3.15 X 450(3.5KG) | Mechanical Prop(AWS) | Elong % | 22.000, 0.000
SPECIAL OTHERS | SUPRATHERME(MOD) | U1 and U3 - Electrodes - MS Common | SUPRATHERME(MOD) 3.15 X 450(3.5KG) | Mechanical Prop(AWS) | CVN Impact | 27 Joules (Min)
SPECIAL OTHERS | SUPRATHERME(MOD) | U1 and U3 - Electrodes - MS Common | SUPRATHERME(MOD) 3.15 X 450(3.5KG) | Mechanical Prop(AWS) | Hardness | 240 max
SPECIAL OTHERS | SUPRATHERME(MOD) | U1 and U3 - Electrodes - MS Common | SUPRATHERME(MOD) 3.15 X 450(3.5KG) | Mechanical Prop(AWS) | Test Cond as Per | AWS/SFA-5.1 : E 7018
SPECIAL OTHERS | SUPRATHERME(MOD) | U1 and U3 - Electrodes - MS Common | SUPRATHERME(MOD) 3.15 X 450(3.5KG) | Mechanical Prop(AWS) | Moisture | 0.000, 0.600
SPECIAL OTHERS | SUPRATHERME(MOD) | U1 and U3 - Electrodes - MS Common | SUPRATHERME(MOD) 3.15 X 450(3.5KG) | Mechanical Prop(AWS) | CVN Temp C | -30
SPECIAL OTHERS | SUPRATHERME(MOD) | U1 and U3 - Electrodes - MS Common | SUPRATHERME(MOD) 3.15 X 450(3.5KG) | Mechanical Prop(AWS) | Hydrogen Ml/100gm | 5
SPECIAL OTHERS | SUPRATHERME(MOD) | U1 and U3 - Electrodes - MS Common | SUPRATHERME(MOD) 3.15 X 450(3.5KG) | Mechanical Prop(AWS) | Fillet Weld Test | Satisfactory
SPECIAL OTHERS | SUPRATHERME(MOD) | U1 and U3 - Electrodes - MS Common | SUPRATHERME(MOD) 3.15 X 450(3.5KG) | Special Prop | Special Prop 2 | HIC & SSCC test conforms to
SPECIAL OTHERS | SUPRATHERME(MOD) | U1 and U3 - Electrodes - MS Common | SUPRATHERME(MOD) 3.15 X 450(3.5KG) | Special Prop | Special Prop 3 | TM-02-84 & TM-01-77 specifications
SPECIAL OTHERS | SUPRATHERME(MOD) | U1 and U3 - Electrodes - MS Common | SUPRATHERME(MOD) 3.15 X 450(3.5KG) | Special Prop | Special Prop 4 | respectively .
SPECIAL OTHERS | SUPRATHERME(MOD) | U1 and U3 - Electrodes - MS Common | SUPRATHERME(MOD) 3.15 X 450(3.5KG) | Special Prop | Special Prop 5 | & NACE - MR0175/ISO 15156
SPECIAL OTHERS | SUPRATHERME(MOD) | U1 and U3 - Electrodes - MS Common | SUPRATHERME(MOD) 3.15 X 450(3.5KG) | Specification | Mn+Cr+Ni+Mo+V | Mn+Cr+Ni+Mo+V : Mn+Cr+Ni+Mo+V : < 1.75%
SPECIAL OTHERS | SUPRATHERME(MOD) | U1 and U3 - Electrodes - MS Common | SUPRATHERME(MOD) 4.00 X 450 (50) | Chemical Composition | C(Min,Max)% | 0.000, 0.150
SPECIAL OTHERS | SUPRATHERME(MOD) | U1 and U3 - Electrodes - MS Common | SUPRATHERME(MOD) 4.00 X 450 (50) | Chemical Composition | Mn(Min,Max)% | 0.00, 1.60
SPECIAL OTHERS | SUPRATHERME(MOD) | U1 and U3 - Electrodes - MS Common | SUPRATHERME(MOD) 4.00 X 450 (50) | Chemical Composition | Si (Min,Max)% | 0.000, 0.750
SPECIAL OTHERS | SUPRATHERME(MOD) | U1 and U3 - Electrodes - MS Common | SUPRATHERME(MOD) 4.00 X 450 (50) | Chemical Composition | S (Min,Max)% | 0.000, 0.035
SPECIAL OTHERS | SUPRATHERME(MOD) | U1 and U3 - Electrodes - MS Common | SUPRATHERME(MOD) 4.00 X 450 (50) | Chemical Composition | P (Min,Max)% | 0.000, 0.035
SPECIAL OTHERS | SUPRATHERME(MOD) | U1 and U3 - Electrodes - MS Common | SUPRATHERME(MOD) 4.00 X 450 (50) | Chemical Composition | Cr(Min,Max)% | 0.000, 0.200
SPECIAL OTHERS | SUPRATHERME(MOD) | U1 and U3 - Electrodes - MS Common | SUPRATHERME(MOD) 4.00 X 450 (50) | Chemical Composition | Ni(Min,Max)% | 0.000, 0.300
SPECIAL OTHERS | SUPRATHERME(MOD) | U1 and U3 - Electrodes - MS Common | SUPRATHERME(MOD) 4.00 X 450 (50) | Chemical Composition | Mo(Min,Max)% | 0.000, 0.300
SPECIAL OTHERS | SUPRATHERME(MOD) | U1 and U3 - Electrodes - MS Common | SUPRATHERME(MOD) 4.00 X 450 (50) | Chemical Composition | V(Min ,Max%) | 0.000, 0.080
SPECIAL OTHERS | SUPRATHERME(MOD) | U1 and U3 - Electrodes - MS Common | SUPRATHERME(MOD) 4.00 X 450 (50) | Mechanical Prop(AWS) | Radiography | Satisfactory
SPECIAL OTHERS | SUPRATHERME(MOD) | U1 and U3 - Electrodes - MS Common | SUPRATHERME(MOD) 4.00 X 450 (50) | Mechanical Prop(AWS) | YS(Kgf/mm2) | 400.000, 0.000
SPECIAL OTHERS | SUPRATHERME(MOD) | U1 and U3 - Electrodes - MS Common | SUPRATHERME(MOD) 4.00 X 450 (50) | Mechanical Prop(AWS) | UTS(Kg/mm2)(Min,Max% | 490.000, 0.000
SPECIAL OTHERS | SUPRATHERME(MOD) | U1 and U3 - Electrodes - MS Common | SUPRATHERME(MOD) 4.00 X 450 (50) | Mechanical Prop(AWS) | Elong % | 22.000, 0.000
SPECIAL OTHERS | SUPRATHERME(MOD) | U1 and U3 - Electrodes - MS Common | SUPRATHERME(MOD) 4.00 X 450 (50) | Mechanical Prop(AWS) | CVN Impact | 27 Joules (Min)
SPECIAL OTHERS | SUPRATHERME(MOD) | U1 and U3 - Electrodes - MS Common | SUPRATHERME(MOD) 4.00 X 450 (50) | Mechanical Prop(AWS) | Hardness | 240 max
SPECIAL OTHERS | SUPRATHERME(MOD) | U1 and U3 - Electrodes - MS Common | SUPRATHERME(MOD) 4.00 X 450 (50) | Mechanical Prop(AWS) | Test Cond as Per | AWS/SFA-5.1 : E 7018
SPECIAL OTHERS | SUPRATHERME(MOD) | U1 and U3 - Electrodes - MS Common | SUPRATHERME(MOD) 4.00 X 450 (50) | Mechanical Prop(AWS) | Moisture | 0.000, 0.600
SPECIAL OTHERS | SUPRATHERME(MOD) | U1 and U3 - Electrodes - MS Common | SUPRATHERME(MOD) 4.00 X 450 (50) | Mechanical Prop(AWS) | CVN Temp C | -30
SPECIAL OTHERS | SUPRATHERME(MOD) | U1 and U3 - Electrodes - MS Common | SUPRATHERME(MOD) 4.00 X 450 (50) | Mechanical Prop(AWS) | Hydrogen Ml/100gm | 5
SPECIAL OTHERS | SUPRATHERME(MOD) | U1 and U3 - Electrodes - MS Common | SUPRATHERME(MOD) 4.00 X 450 (50) | Mechanical Prop(AWS) | Fillet Weld Test | Satisfactory
SPECIAL OTHERS | SUPRATHERME(MOD) | U1 and U3 - Electrodes - MS Common | SUPRATHERME(MOD) 4.00 X 450 (50) | Special Prop | Special Prop 2 | HIC & SSCC test conforms to
SPECIAL OTHERS | SUPRATHERME(MOD) | U1 and U3 - Electrodes - MS Common | SUPRATHERME(MOD) 4.00 X 450 (50) | Special Prop | Special Prop 3 | TM-02-84 & TM-01-77 specifications
SPECIAL OTHERS | SUPRATHERME(MOD) | U1 and U3 - Electrodes - MS Common | SUPRATHERME(MOD) 4.00 X 450 (50) | Special Prop | Special Prop 4 | respectively .
SPECIAL OTHERS | SUPRATHERME(MOD) | U1 and U3 - Electrodes - MS Common | SUPRATHERME(MOD) 4.00 X 450 (50) | Special Prop | Special Prop 5 | & NACE - MR0175/ISO 15156
SPECIAL OTHERS | SUPRATHERME(MOD) | U1 and U3 - Electrodes - MS Common | SUPRATHERME(MOD) 4.00 X 450 (50) | Specification | Mn+Cr+Ni+Mo+V | Mn+Cr+Ni+Mo+V : Mn+Cr+Ni+Mo+V : < 1.75%
SPECIAL OTHERS | SUPRATHERME(MOD) | U1 and U3 - Electrodes - MS Common | SUPRATHERME(MOD) 4.00 X 450(3.5KG) | Chemical Composition | C(Min,Max)% | 0.000, 0.150
SPECIAL OTHERS | SUPRATHERME(MOD) | U1 and U3 - Electrodes - MS Common | SUPRATHERME(MOD) 4.00 X 450(3.5KG) | Chemical Composition | Mn(Min,Max)% | 0.00, 1.60
SPECIAL OTHERS | SUPRATHERME(MOD) | U1 and U3 - Electrodes - MS Common | SUPRATHERME(MOD) 4.00 X 450(3.5KG) | Chemical Composition | Si (Min,Max)% | 0.000, 0.750
SPECIAL OTHERS | SUPRATHERME(MOD) | U1 and U3 - Electrodes - MS Common | SUPRATHERME(MOD) 4.00 X 450(3.5KG) | Chemical Composition | S (Min,Max)% | 0.000, 0.035
SPECIAL OTHERS | SUPRATHERME(MOD) | U1 and U3 - Electrodes - MS Common | SUPRATHERME(MOD) 4.00 X 450(3.5KG) | Chemical Composition | P (Min,Max)% | 0.000, 0.035
SPECIAL OTHERS | SUPRATHERME(MOD) | U1 and U3 - Electrodes - MS Common | SUPRATHERME(MOD) 4.00 X 450(3.5KG) | Chemical Composition | Cr(Min,Max)% | 0.000, 0.200
SPECIAL OTHERS | SUPRATHERME(MOD) | U1 and U3 - Electrodes - MS Common | SUPRATHERME(MOD) 4.00 X 450(3.5KG) | Chemical Composition | Ni(Min,Max)% | 0.000, 0.300
SPECIAL OTHERS | SUPRATHERME(MOD) | U1 and U3 - Electrodes - MS Common | SUPRATHERME(MOD) 4.00 X 450(3.5KG) | Chemical Composition | Mo(Min,Max)% | 0.000, 0.300
SPECIAL OTHERS | SUPRATHERME(MOD) | U1 and U3 - Electrodes - MS Common | SUPRATHERME(MOD) 4.00 X 450(3.5KG) | Chemical Composition | V(Min ,Max%) | 0.000, 0.080
SPECIAL OTHERS | SUPRATHERME(MOD) | U1 and U3 - Electrodes - MS Common | SUPRATHERME(MOD) 4.00 X 450(3.5KG) | Mechanical Prop(AWS) | Radiography | Satisfactory
SPECIAL OTHERS | SUPRATHERME(MOD) | U1 and U3 - Electrodes - MS Common | SUPRATHERME(MOD) 4.00 X 450(3.5KG) | Mechanical Prop(AWS) | YS(Kgf/mm2) | 400.000, 0.000
SPECIAL OTHERS | SUPRATHERME(MOD) | U1 and U3 - Electrodes - MS Common | SUPRATHERME(MOD) 4.00 X 450(3.5KG) | Mechanical Prop(AWS) | UTS(Kg/mm2)(Min,Max% | 490.000, 0.000
SPECIAL OTHERS | SUPRATHERME(MOD) | U1 and U3 - Electrodes - MS Common | SUPRATHERME(MOD) 4.00 X 450(3.5KG) | Mechanical Prop(AWS) | Elong % | 22.000, 0.000
SPECIAL OTHERS | SUPRATHERME(MOD) | U1 and U3 - Electrodes - MS Common | SUPRATHERME(MOD) 4.00 X 450(3.5KG) | Mechanical Prop(AWS) | CVN Impact | 27 Joules (Min)
SPECIAL OTHERS | SUPRATHERME(MOD) | U1 and U3 - Electrodes - MS Common | SUPRATHERME(MOD) 4.00 X 450(3.5KG) | Mechanical Prop(AWS) | Hardness | 240 max
SPECIAL OTHERS | SUPRATHERME(MOD) | U1 and U3 - Electrodes - MS Common | SUPRATHERME(MOD) 4.00 X 450(3.5KG) | Mechanical Prop(AWS) | Test Cond as Per | AWS/SFA-5.1 : E 7018
SPECIAL OTHERS | SUPRATHERME(MOD) | U1 and U3 - Electrodes - MS Common | SUPRATHERME(MOD) 4.00 X 450(3.5KG) | Mechanical Prop(AWS) | Moisture | 0.000, 0.600
SPECIAL OTHERS | SUPRATHERME(MOD) | U1 and U3 - Electrodes - MS Common | SUPRATHERME(MOD) 4.00 X 450(3.5KG) | Mechanical Prop(AWS) | CVN Temp C | -30
SPECIAL OTHERS | SUPRATHERME(MOD) | U1 and U3 - Electrodes - MS Common | SUPRATHERME(MOD) 4.00 X 450(3.5KG) | Mechanical Prop(AWS) | Hydrogen Ml/100gm | 5
SPECIAL OTHERS | SUPRATHERME(MOD) | U1 and U3 - Electrodes - MS Common | SUPRATHERME(MOD) 4.00 X 450(3.5KG) | Mechanical Prop(AWS) | Fillet Weld Test | Satisfactory
SPECIAL OTHERS | SUPRATHERME(MOD) | U1 and U3 - Electrodes - MS Common | SUPRATHERME(MOD) 4.00 X 450(3.5KG) | Special Prop | Special Prop 2 | HIC & SSCC test conforms to
SPECIAL OTHERS | SUPRATHERME(MOD) | U1 and U3 - Electrodes - MS Common | SUPRATHERME(MOD) 4.00 X 450(3.5KG) | Special Prop | Special Prop 3 | TM-02-84 & TM-01-77 specifications
SPECIAL OTHERS | SUPRATHERME(MOD) | U1 and U3 - Electrodes - MS Common | SUPRATHERME(MOD) 4.00 X 450(3.5KG) | Special Prop | Special Prop 4 | respectively .
SPECIAL OTHERS | SUPRATHERME(MOD) | U1 and U3 - Electrodes - MS Common | SUPRATHERME(MOD) 4.00 X 450(3.5KG) | Special Prop | Special Prop 5 | & NACE - MR0175/ISO 15156
SPECIAL OTHERS | SUPRATHERME(MOD) | U1 and U3 - Electrodes - MS Common | SUPRATHERME(MOD) 4.00 X 450(3.5KG) | Specification | Mn+Cr+Ni+Mo+V | Mn+Cr+Ni+Mo+V : Mn+Cr+Ni+Mo+V : < 1.75%
SPECIAL OTHERS | SUPRATHERME(MOD) | U1 and U3 - Electrodes - MS Common | SUPRATHERME(MOD) 5.00 X 450(3.5KG) | Chemical Composition | C(Min,Max)% | 0.000, 0.150
SPECIAL OTHERS | SUPRATHERME(MOD) | U1 and U3 - Electrodes - MS Common | SUPRATHERME(MOD) 5.00 X 450(3.5KG) | Chemical Composition | Mn(Min,Max)% | 0.00, 1.60
SPECIAL OTHERS | SUPRATHERME(MOD) | U1 and U3 - Electrodes - MS Common | SUPRATHERME(MOD) 5.00 X 450(3.5KG) | Chemical Composition | Si (Min,Max)% | 0.000, 0.750
SPECIAL OTHERS | SUPRATHERME(MOD) | U1 and U3 - Electrodes - MS Common | SUPRATHERME(MOD) 5.00 X 450(3.5KG) | Chemical Composition | S (Min,Max)% | 0.000, 0.035
SPECIAL OTHERS | SUPRATHERME(MOD) | U1 and U3 - Electrodes - MS Common | SUPRATHERME(MOD) 5.00 X 450(3.5KG) | Chemical Composition | P (Min,Max)% | 0.000, 0.035
SPECIAL OTHERS | SUPRATHERME(MOD) | U1 and U3 - Electrodes - MS Common | SUPRATHERME(MOD) 5.00 X 450(3.5KG) | Chemical Composition | Cr(Min,Max)% | 0.000, 0.200
SPECIAL OTHERS | SUPRATHERME(MOD) | U1 and U3 - Electrodes - MS Common | SUPRATHERME(MOD) 5.00 X 450(3.5KG) | Chemical Composition | Ni(Min,Max)% | 0.000, 0.300
SPECIAL OTHERS | SUPRATHERME(MOD) | U1 and U3 - Electrodes - MS Common | SUPRATHERME(MOD) 5.00 X 450(3.5KG) | Chemical Composition | Mo(Min,Max)% | 0.000, 0.300
SPECIAL OTHERS | SUPRATHERME(MOD) | U1 and U3 - Electrodes - MS Common | SUPRATHERME(MOD) 5.00 X 450(3.5KG) | Chemical Composition | V(Min ,Max%) | 0.000, 0.080
SPECIAL OTHERS | SUPRATHERME(MOD) | U1 and U3 - Electrodes - MS Common | SUPRATHERME(MOD) 5.00 X 450(3.5KG) | Mechanical Prop(AWS) | Radiography | Satisfactory
SPECIAL OTHERS | SUPRATHERME(MOD) | U1 and U3 - Electrodes - MS Common | SUPRATHERME(MOD) 5.00 X 450(3.5KG) | Mechanical Prop(AWS) | YS(Kgf/mm2) | 400.000, 0.000
SPECIAL OTHERS | SUPRATHERME(MOD) | U1 and U3 - Electrodes - MS Common | SUPRATHERME(MOD) 5.00 X 450(3.5KG) | Mechanical Prop(AWS) | UTS(Kg/mm2)(Min,Max% | 490.000, 0.000
SPECIAL OTHERS | SUPRATHERME(MOD) | U1 and U3 - Electrodes - MS Common | SUPRATHERME(MOD) 5.00 X 450(3.5KG) | Mechanical Prop(AWS) | Elong % | 22.000, 0.000
SPECIAL OTHERS | SUPRATHERME(MOD) | U1 and U3 - Electrodes - MS Common | SUPRATHERME(MOD) 5.00 X 450(3.5KG) | Mechanical Prop(AWS) | CVN Impact | 27 Joules (Min)
SPECIAL OTHERS | SUPRATHERME(MOD) | U1 and U3 - Electrodes - MS Common | SUPRATHERME(MOD) 5.00 X 450(3.5KG) | Mechanical Prop(AWS) | Hardness | 240 max
SPECIAL OTHERS | SUPRATHERME(MOD) | U1 and U3 - Electrodes - MS Common | SUPRATHERME(MOD) 5.00 X 450(3.5KG) | Mechanical Prop(AWS) | Test Cond as Per | AWS/SFA-5.1 : E 7018
SPECIAL OTHERS | SUPRATHERME(MOD) | U1 and U3 - Electrodes - MS Common | SUPRATHERME(MOD) 5.00 X 450(3.5KG) | Mechanical Prop(AWS) | Moisture | 0.000, 0.600
SPECIAL OTHERS | SUPRATHERME(MOD) | U1 and U3 - Electrodes - MS Common | SUPRATHERME(MOD) 5.00 X 450(3.5KG) | Mechanical Prop(AWS) | CVN Temp C | -30
SPECIAL OTHERS | SUPRATHERME(MOD) | U1 and U3 - Electrodes - MS Common | SUPRATHERME(MOD) 5.00 X 450(3.5KG) | Mechanical Prop(AWS) | Hydrogen Ml/100gm | 5
SPECIAL OTHERS | SUPRATHERME(MOD) | U1 and U3 - Electrodes - MS Common | SUPRATHERME(MOD) 5.00 X 450(3.5KG) | Mechanical Prop(AWS) | Fillet Weld Test | Satisfactory
SPECIAL OTHERS | SUPRATHERME(MOD) | U1 and U3 - Electrodes - MS Common | SUPRATHERME(MOD) 5.00 X 450(3.5KG) | Special Prop | Special Prop 2 | HIC & SSCC test conforms to
SPECIAL OTHERS | SUPRATHERME(MOD) | U1 and U3 - Electrodes - MS Common | SUPRATHERME(MOD) 5.00 X 450(3.5KG) | Special Prop | Special Prop 3 | TM-02-84 & TM-01-77 specifications
SPECIAL OTHERS | SUPRATHERME(MOD) | U1 and U3 - Electrodes - MS Common | SUPRATHERME(MOD) 5.00 X 450(3.5KG) | Special Prop | Special Prop 4 | respectively .
SPECIAL OTHERS | SUPRATHERME(MOD) | U1 and U3 - Electrodes - MS Common | SUPRATHERME(MOD) 5.00 X 450(3.5KG) | Special Prop | Special Prop 5 | & NACE - MR0175/ISO 15156
SPECIAL OTHERS | SUPRATHERME(MOD) | U1 and U3 - Electrodes - MS Common | SUPRATHERME(MOD) 5.00 X 450(3.5KG) | Specification | Mn+Cr+Ni+Mo+V | Mn+Cr+Ni+Mo+V : Mn+Cr+Ni+Mo+V : < 1.75%
SPECIAL OTHERS | SUPRATHERME(MOD) | U1 and U3 - Electrodes - MS Common | SUPRATHERME(MOD) 5.00 X 450(30) | Chemical Composition | C(Min,Max)% | 0.000, 0.150
SPECIAL OTHERS | SUPRATHERME(MOD) | U1 and U3 - Electrodes - MS Common | SUPRATHERME(MOD) 5.00 X 450(30) | Chemical Composition | Mn(Min,Max)% | 0.00, 1.60
SPECIAL OTHERS | SUPRATHERME(MOD) | U1 and U3 - Electrodes - MS Common | SUPRATHERME(MOD) 5.00 X 450(30) | Chemical Composition | Si (Min,Max)% | 0.000, 0.750
SPECIAL OTHERS | SUPRATHERME(MOD) | U1 and U3 - Electrodes - MS Common | SUPRATHERME(MOD) 5.00 X 450(30) | Chemical Composition | S (Min,Max)% | 0.000, 0.035
SPECIAL OTHERS | SUPRATHERME(MOD) | U1 and U3 - Electrodes - MS Common | SUPRATHERME(MOD) 5.00 X 450(30) | Chemical Composition | P (Min,Max)% | 0.000, 0.035
SPECIAL OTHERS | SUPRATHERME(MOD) | U1 and U3 - Electrodes - MS Common | SUPRATHERME(MOD) 5.00 X 450(30) | Chemical Composition | Cr(Min,Max)% | 0.000, 0.200
SPECIAL OTHERS | SUPRATHERME(MOD) | U1 and U3 - Electrodes - MS Common | SUPRATHERME(MOD) 5.00 X 450(30) | Chemical Composition | Ni(Min,Max)% | 0.000, 0.300
SPECIAL OTHERS | SUPRATHERME(MOD) | U1 and U3 - Electrodes - MS Common | SUPRATHERME(MOD) 5.00 X 450(30) | Chemical Composition | Mo(Min,Max)% | 0.000, 0.300
SPECIAL OTHERS | SUPRATHERME(MOD) | U1 and U3 - Electrodes - MS Common | SUPRATHERME(MOD) 5.00 X 450(30) | Chemical Composition | V(Min ,Max%) | 0.000, 0.080
SPECIAL OTHERS | SUPRATHERME(MOD) | U1 and U3 - Electrodes - MS Common | SUPRATHERME(MOD) 5.00 X 450(30) | Mechanical Prop(AWS) | Radiography | Satisfactory
SPECIAL OTHERS | SUPRATHERME(MOD) | U1 and U3 - Electrodes - MS Common | SUPRATHERME(MOD) 5.00 X 450(30) | Mechanical Prop(AWS) | YS(Kgf/mm2) | 400.000, 0.000
SPECIAL OTHERS | SUPRATHERME(MOD) | U1 and U3 - Electrodes - MS Common | SUPRATHERME(MOD) 5.00 X 450(30) | Mechanical Prop(AWS) | UTS(Kg/mm2)(Min,Max% | 490.000, 0.000
SPECIAL OTHERS | SUPRATHERME(MOD) | U1 and U3 - Electrodes - MS Common | SUPRATHERME(MOD) 5.00 X 450(30) | Mechanical Prop(AWS) | Elong % | 22.000, 0.000
SPECIAL OTHERS | SUPRATHERME(MOD) | U1 and U3 - Electrodes - MS Common | SUPRATHERME(MOD) 5.00 X 450(30) | Mechanical Prop(AWS) | CVN Impact | 27 Joules (Min)
SPECIAL OTHERS | SUPRATHERME(MOD) | U1 and U3 - Electrodes - MS Common | SUPRATHERME(MOD) 5.00 X 450(30) | Mechanical Prop(AWS) | Hardness | 240 max
SPECIAL OTHERS | SUPRATHERME(MOD) | U1 and U3 - Electrodes - MS Common | SUPRATHERME(MOD) 5.00 X 450(30) | Mechanical Prop(AWS) | Test Cond as Per | AWS/SFA-5.1 : E 7018
SPECIAL OTHERS | SUPRATHERME(MOD) | U1 and U3 - Electrodes - MS Common | SUPRATHERME(MOD) 5.00 X 450(30) | Mechanical Prop(AWS) | Moisture | 0.000, 0.600
SPECIAL OTHERS | SUPRATHERME(MOD) | U1 and U3 - Electrodes - MS Common | SUPRATHERME(MOD) 5.00 X 450(30) | Mechanical Prop(AWS) | CVN Temp C | -30
SPECIAL OTHERS | SUPRATHERME(MOD) | U1 and U3 - Electrodes - MS Common | SUPRATHERME(MOD) 5.00 X 450(30) | Mechanical Prop(AWS) | Hydrogen Ml/100gm | 5
SPECIAL OTHERS | SUPRATHERME(MOD) | U1 and U3 - Electrodes - MS Common | SUPRATHERME(MOD) 5.00 X 450(30) | Mechanical Prop(AWS) | Fillet Weld Test | Satisfactory
SPECIAL OTHERS | SUPRATHERME(MOD) | U1 and U3 - Electrodes - MS Common | SUPRATHERME(MOD) 5.00 X 450(30) | Special Prop | Special Prop 2 | HIC & SSCC test conforms to
SPECIAL OTHERS | SUPRATHERME(MOD) | U1 and U3 - Electrodes - MS Common | SUPRATHERME(MOD) 5.00 X 450(30) | Special Prop | Special Prop 3 | TM-02-84 & TM-01-77 specifications
SPECIAL OTHERS | SUPRATHERME(MOD) | U1 and U3 - Electrodes - MS Common | SUPRATHERME(MOD) 5.00 X 450(30) | Special Prop | Special Prop 4 | respectively .
SPECIAL OTHERS | SUPRATHERME(MOD) | U1 and U3 - Electrodes - MS Common | SUPRATHERME(MOD) 5.00 X 450(30) | Special Prop | Special Prop 5 | & NACE - MR0175/ISO 15156
SPECIAL OTHERS | SUPRATHERME(MOD) | U1 and U3 - Electrodes - MS Common | SUPRATHERME(MOD) 5.00 X 450(30) | Specification | Mn+Cr+Ni+Mo+V | Mn+Cr+Ni+Mo+V : Mn+Cr+Ni+Mo+V : < 1.75%
SPECIAL OTHERS | Supratherme(spl)H4-R | U1 and U2 - Electrodes - MS Common | SUPRATHERME(SPL)-H4-R 2.50 X 350(80 | Chemical Composition | C(Min,Max)% | 0.000, 0.150
SPECIAL OTHERS | Supratherme(spl)H4-R | U1 and U2 - Electrodes - MS Common | SUPRATHERME(SPL)-H4-R 2.50 X 350(80 | Chemical Composition | Mn(Min,Max)% | 0.00, 1.60
SPECIAL OTHERS | Supratherme(spl)H4-R | U1 and U2 - Electrodes - MS Common | SUPRATHERME(SPL)-H4-R 2.50 X 350(80 | Chemical Composition | Si (Min,Max)% | 0.000, 0.750
SPECIAL OTHERS | Supratherme(spl)H4-R | U1 and U2 - Electrodes - MS Common | SUPRATHERME(SPL)-H4-R 2.50 X 350(80 | Chemical Composition | S (Min,Max)% | 0.000, 0.035
SPECIAL OTHERS | Supratherme(spl)H4-R | U1 and U2 - Electrodes - MS Common | SUPRATHERME(SPL)-H4-R 2.50 X 350(80 | Chemical Composition | P (Min,Max)% | 0.000, 0.035
SPECIAL OTHERS | Supratherme(spl)H4-R | U1 and U2 - Electrodes - MS Common | SUPRATHERME(SPL)-H4-R 2.50 X 350(80 | Chemical Composition | Cr(Min,Max)% | 0.000, 0.200
SPECIAL OTHERS | Supratherme(spl)H4-R | U1 and U2 - Electrodes - MS Common | SUPRATHERME(SPL)-H4-R 2.50 X 350(80 | Chemical Composition | Ni(Min,Max)% | 0.000, 0.300
SPECIAL OTHERS | Supratherme(spl)H4-R | U1 and U2 - Electrodes - MS Common | SUPRATHERME(SPL)-H4-R 2.50 X 350(80 | Chemical Composition | Mo(Min,Max)% | 0.000, 0.300
SPECIAL OTHERS | Supratherme(spl)H4-R | U1 and U2 - Electrodes - MS Common | SUPRATHERME(SPL)-H4-R 2.50 X 350(80 | Chemical Composition | V(Min ,Max%) | 0.000, 0.080
SPECIAL OTHERS | Supratherme(spl)H4-R | U1 and U2 - Electrodes - MS Common | SUPRATHERME(SPL)-H4-R 2.50 X 350(80 | Mechanical Prop(AWS) | Radiography | Satisfactory
SPECIAL OTHERS | Supratherme(spl)H4-R | U1 and U2 - Electrodes - MS Common | SUPRATHERME(SPL)-H4-R 2.50 X 350(80 | Mechanical Prop(AWS) | YS(Kgf/mm2) | 400.000, 0.000
SPECIAL OTHERS | Supratherme(spl)H4-R | U1 and U2 - Electrodes - MS Common | SUPRATHERME(SPL)-H4-R 2.50 X 350(80 | Mechanical Prop(AWS) | UTS(Kg/mm2)(Min,Max% | 490.000, 0.000
SPECIAL OTHERS | Supratherme(spl)H4-R | U1 and U2 - Electrodes - MS Common | SUPRATHERME(SPL)-H4-R 2.50 X 350(80 | Mechanical Prop(AWS) | Elong % | 22.000, 0.000
SPECIAL OTHERS | Supratherme(spl)H4-R | U1 and U2 - Electrodes - MS Common | SUPRATHERME(SPL)-H4-R 2.50 X 350(80 | Mechanical Prop(AWS) | CVN Impact | 27 Joules (Min)
SPECIAL OTHERS | Supratherme(spl)H4-R | U1 and U2 - Electrodes - MS Common | SUPRATHERME(SPL)-H4-R 2.50 X 350(80 | Mechanical Prop(AWS) | Test Cond as Per | AWS/SFA - 5.1 : E - 7018-1 H4R
SPECIAL OTHERS | Supratherme(spl)H4-R | U1 and U2 - Electrodes - MS Common | SUPRATHERME(SPL)-H4-R 2.50 X 350(80 | Mechanical Prop(AWS) | Moisture | 0.000, 0.300
SPECIAL OTHERS | Supratherme(spl)H4-R | U1 and U2 - Electrodes - MS Common | SUPRATHERME(SPL)-H4-R 2.50 X 350(80 | Mechanical Prop(AWS) | CVN Temp C | -45
SPECIAL OTHERS | Supratherme(spl)H4-R | U1 and U2 - Electrodes - MS Common | SUPRATHERME(SPL)-H4-R 2.50 X 350(80 | Mechanical Prop(AWS) | Hydrogen Ml/100gm | 4
SPECIAL OTHERS | Supratherme(spl)H4-R | U1 and U2 - Electrodes - MS Common | SUPRATHERME(SPL)-H4-R 2.50 X 350(80 | Mechanical Prop(AWS) | Fillet Weld Test | Satisfactory
SPECIAL OTHERS | Supratherme(spl)H4-R | U1 and U2 - Electrodes - MS Common | SUPRATHERME(SPL)-H4-R 2.50X350(2KG | Chemical Composition | C(Min,Max)% | 0.000, 0.150
SPECIAL OTHERS | Supratherme(spl)H4-R | U1 and U2 - Electrodes - MS Common | SUPRATHERME(SPL)-H4-R 2.50X350(2KG | Chemical Composition | Mn(Min,Max)% | 0.00, 1.60
SPECIAL OTHERS | Supratherme(spl)H4-R | U1 and U2 - Electrodes - MS Common | SUPRATHERME(SPL)-H4-R 2.50X350(2KG | Chemical Composition | Si (Min,Max)% | 0.000, 0.750
SPECIAL OTHERS | Supratherme(spl)H4-R | U1 and U2 - Electrodes - MS Common | SUPRATHERME(SPL)-H4-R 2.50X350(2KG | Chemical Composition | S (Min,Max)% | 0.000, 0.035
SPECIAL OTHERS | Supratherme(spl)H4-R | U1 and U2 - Electrodes - MS Common | SUPRATHERME(SPL)-H4-R 2.50X350(2KG | Chemical Composition | P (Min,Max)% | 0.000, 0.035
SPECIAL OTHERS | Supratherme(spl)H4-R | U1 and U2 - Electrodes - MS Common | SUPRATHERME(SPL)-H4-R 2.50X350(2KG | Chemical Composition | Cr(Min,Max)% | 0.000, 0.200
SPECIAL OTHERS | Supratherme(spl)H4-R | U1 and U2 - Electrodes - MS Common | SUPRATHERME(SPL)-H4-R 2.50X350(2KG | Chemical Composition | Ni(Min,Max)% | 0.000, 0.300
SPECIAL OTHERS | Supratherme(spl)H4-R | U1 and U2 - Electrodes - MS Common | SUPRATHERME(SPL)-H4-R 2.50X350(2KG | Chemical Composition | Mo(Min,Max)% | 0.000, 0.300
SPECIAL OTHERS | Supratherme(spl)H4-R | U1 and U2 - Electrodes - MS Common | SUPRATHERME(SPL)-H4-R 2.50X350(2KG | Chemical Composition | V(Min ,Max%) | 0.000, 0.080
SPECIAL OTHERS | Supratherme(spl)H4-R | U1 and U2 - Electrodes - MS Common | SUPRATHERME(SPL)-H4-R 2.50X350(2KG | Mechanical Prop(AWS) | Radiography | Satisfactory
SPECIAL OTHERS | Supratherme(spl)H4-R | U1 and U2 - Electrodes - MS Common | SUPRATHERME(SPL)-H4-R 2.50X350(2KG | Mechanical Prop(AWS) | YS(Kgf/mm2) | 400.000, 0.000
SPECIAL OTHERS | Supratherme(spl)H4-R | U1 and U2 - Electrodes - MS Common | SUPRATHERME(SPL)-H4-R 2.50X350(2KG | Mechanical Prop(AWS) | UTS(Kg/mm2)(Min,Max% | 490.000, 0.000
SPECIAL OTHERS | Supratherme(spl)H4-R | U1 and U2 - Electrodes - MS Common | SUPRATHERME(SPL)-H4-R 2.50X350(2KG | Mechanical Prop(AWS) | Elong % | 22.000, 0.000
SPECIAL OTHERS | Supratherme(spl)H4-R | U1 and U2 - Electrodes - MS Common | SUPRATHERME(SPL)-H4-R 2.50X350(2KG | Mechanical Prop(AWS) | CVN Impact | 27 Joules (Min)
SPECIAL OTHERS | Supratherme(spl)H4-R | U1 and U2 - Electrodes - MS Common | SUPRATHERME(SPL)-H4-R 2.50X350(2KG | Mechanical Prop(AWS) | Test Cond as Per | AWS/SFA - 5.1 : E - 7018-1 H4R
SPECIAL OTHERS | Supratherme(spl)H4-R | U1 and U2 - Electrodes - MS Common | SUPRATHERME(SPL)-H4-R 2.50X350(2KG | Mechanical Prop(AWS) | Moisture | 0.000, 0.300
SPECIAL OTHERS | Supratherme(spl)H4-R | U1 and U2 - Electrodes - MS Common | SUPRATHERME(SPL)-H4-R 2.50X350(2KG | Mechanical Prop(AWS) | CVN Temp C | -45
SPECIAL OTHERS | Supratherme(spl)H4-R | U1 and U2 - Electrodes - MS Common | SUPRATHERME(SPL)-H4-R 2.50X350(2KG | Mechanical Prop(AWS) | Hydrogen Ml/100gm | 4
SPECIAL OTHERS | Supratherme(spl)H4-R | U1 and U2 - Electrodes - MS Common | SUPRATHERME(SPL)-H4-R 2.50X350(2KG | Mechanical Prop(AWS) | Fillet Weld Test | Satisfactory
SPECIAL OTHERS | Supratherme(spl)H4-R | U1 and U2 - Electrodes - MS Common | SUPRATHERME(SPL)-H4-R 3.15 X 450(2K | Chemical Composition | C(Min,Max)% | 0.000, 0.150
SPECIAL OTHERS | Supratherme(spl)H4-R | U1 and U2 - Electrodes - MS Common | SUPRATHERME(SPL)-H4-R 3.15 X 450(2K | Chemical Composition | Mn(Min,Max)% | 0.00, 1.60
SPECIAL OTHERS | Supratherme(spl)H4-R | U1 and U2 - Electrodes - MS Common | SUPRATHERME(SPL)-H4-R 3.15 X 450(2K | Chemical Composition | Si (Min,Max)% | 0.000, 0.750
SPECIAL OTHERS | Supratherme(spl)H4-R | U1 and U2 - Electrodes - MS Common | SUPRATHERME(SPL)-H4-R 3.15 X 450(2K | Chemical Composition | S (Min,Max)% | 0.000, 0.035
SPECIAL OTHERS | Supratherme(spl)H4-R | U1 and U2 - Electrodes - MS Common | SUPRATHERME(SPL)-H4-R 3.15 X 450(2K | Chemical Composition | P (Min,Max)% | 0.000, 0.035
SPECIAL OTHERS | Supratherme(spl)H4-R | U1 and U2 - Electrodes - MS Common | SUPRATHERME(SPL)-H4-R 3.15 X 450(2K | Chemical Composition | Cr(Min,Max)% | 0.000, 0.200
SPECIAL OTHERS | Supratherme(spl)H4-R | U1 and U2 - Electrodes - MS Common | SUPRATHERME(SPL)-H4-R 3.15 X 450(2K | Chemical Composition | Ni(Min,Max)% | 0.000, 0.300
SPECIAL OTHERS | Supratherme(spl)H4-R | U1 and U2 - Electrodes - MS Common | SUPRATHERME(SPL)-H4-R 3.15 X 450(2K | Chemical Composition | Mo(Min,Max)% | 0.000, 0.300
SPECIAL OTHERS | Supratherme(spl)H4-R | U1 and U2 - Electrodes - MS Common | SUPRATHERME(SPL)-H4-R 3.15 X 450(2K | Chemical Composition | V(Min ,Max%) | 0.000, 0.080
SPECIAL OTHERS | Supratherme(spl)H4-R | U1 and U2 - Electrodes - MS Common | SUPRATHERME(SPL)-H4-R 3.15 X 450(2K | Mechanical Prop(AWS) | Radiography | Satisfactory
SPECIAL OTHERS | Supratherme(spl)H4-R | U1 and U2 - Electrodes - MS Common | SUPRATHERME(SPL)-H4-R 3.15 X 450(2K | Mechanical Prop(AWS) | YS(Kgf/mm2) | 400.000, 0.000
SPECIAL OTHERS | Supratherme(spl)H4-R | U1 and U2 - Electrodes - MS Common | SUPRATHERME(SPL)-H4-R 3.15 X 450(2K | Mechanical Prop(AWS) | UTS(Kg/mm2)(Min,Max% | 490.000, 0.000
SPECIAL OTHERS | Supratherme(spl)H4-R | U1 and U2 - Electrodes - MS Common | SUPRATHERME(SPL)-H4-R 3.15 X 450(2K | Mechanical Prop(AWS) | Elong % | 22.000, 0.000
SPECIAL OTHERS | Supratherme(spl)H4-R | U1 and U2 - Electrodes - MS Common | SUPRATHERME(SPL)-H4-R 3.15 X 450(2K | Mechanical Prop(AWS) | CVN Impact | 27 Joules (Min)
SPECIAL OTHERS | Supratherme(spl)H4-R | U1 and U2 - Electrodes - MS Common | SUPRATHERME(SPL)-H4-R 3.15 X 450(2K | Mechanical Prop(AWS) | Test Cond as Per | AWS/SFA - 5.1 : E - 7018-1 H4R
SPECIAL OTHERS | Supratherme(spl)H4-R | U1 and U2 - Electrodes - MS Common | SUPRATHERME(SPL)-H4-R 3.15 X 450(2K | Mechanical Prop(AWS) | Moisture | 0.000, 0.300
SPECIAL OTHERS | Supratherme(spl)H4-R | U1 and U2 - Electrodes - MS Common | SUPRATHERME(SPL)-H4-R 3.15 X 450(2K | Mechanical Prop(AWS) | CVN Temp C | -45
SPECIAL OTHERS | Supratherme(spl)H4-R | U1 and U2 - Electrodes - MS Common | SUPRATHERME(SPL)-H4-R 3.15 X 450(2K | Mechanical Prop(AWS) | Hydrogen Ml/100gm | 4
SPECIAL OTHERS | Supratherme(spl)H4-R | U1 and U2 - Electrodes - MS Common | SUPRATHERME(SPL)-H4-R 3.15 X 450(2K | Mechanical Prop(AWS) | Fillet Weld Test | Satisfactory
SPECIAL OTHERS | Supratherme(spl)H4-R | U1 and U2 - Electrodes - MS Common | SUPRATHERME(SPL)-H4-R 3.15 X 450(45 | Chemical Composition | C(Min,Max)% | 0.000, 0.150
SPECIAL OTHERS | Supratherme(spl)H4-R | U1 and U2 - Electrodes - MS Common | SUPRATHERME(SPL)-H4-R 3.15 X 450(45 | Chemical Composition | Mn(Min,Max)% | 0.00, 1.60
SPECIAL OTHERS | Supratherme(spl)H4-R | U1 and U2 - Electrodes - MS Common | SUPRATHERME(SPL)-H4-R 3.15 X 450(45 | Chemical Composition | Si (Min,Max)% | 0.000, 0.750
SPECIAL OTHERS | Supratherme(spl)H4-R | U1 and U2 - Electrodes - MS Common | SUPRATHERME(SPL)-H4-R 3.15 X 450(45 | Chemical Composition | S (Min,Max)% | 0.000, 0.035
SPECIAL OTHERS | Supratherme(spl)H4-R | U1 and U2 - Electrodes - MS Common | SUPRATHERME(SPL)-H4-R 3.15 X 450(45 | Chemical Composition | P (Min,Max)% | 0.000, 0.035
SPECIAL OTHERS | Supratherme(spl)H4-R | U1 and U2 - Electrodes - MS Common | SUPRATHERME(SPL)-H4-R 3.15 X 450(45 | Chemical Composition | Cr(Min,Max)% | 0.000, 0.200
SPECIAL OTHERS | Supratherme(spl)H4-R | U1 and U2 - Electrodes - MS Common | SUPRATHERME(SPL)-H4-R 3.15 X 450(45 | Chemical Composition | Ni(Min,Max)% | 0.000, 0.300
SPECIAL OTHERS | Supratherme(spl)H4-R | U1 and U2 - Electrodes - MS Common | SUPRATHERME(SPL)-H4-R 3.15 X 450(45 | Chemical Composition | Mo(Min,Max)% | 0.000, 0.300
SPECIAL OTHERS | Supratherme(spl)H4-R | U1 and U2 - Electrodes - MS Common | SUPRATHERME(SPL)-H4-R 3.15 X 450(45 | Chemical Composition | V(Min ,Max%) | 0.000, 0.080
SPECIAL OTHERS | Supratherme(spl)H4-R | U1 and U2 - Electrodes - MS Common | SUPRATHERME(SPL)-H4-R 3.15 X 450(45 | Mechanical Prop(AWS) | Radiography | Satisfactory
SPECIAL OTHERS | Supratherme(spl)H4-R | U1 and U2 - Electrodes - MS Common | SUPRATHERME(SPL)-H4-R 3.15 X 450(45 | Mechanical Prop(AWS) | YS(Kgf/mm2) | 400.000, 0.000
SPECIAL OTHERS | Supratherme(spl)H4-R | U1 and U2 - Electrodes - MS Common | SUPRATHERME(SPL)-H4-R 3.15 X 450(45 | Mechanical Prop(AWS) | UTS(Kg/mm2)(Min,Max% | 490.000, 0.000
SPECIAL OTHERS | Supratherme(spl)H4-R | U1 and U2 - Electrodes - MS Common | SUPRATHERME(SPL)-H4-R 3.15 X 450(45 | Mechanical Prop(AWS) | Elong % | 22.000, 0.000
SPECIAL OTHERS | Supratherme(spl)H4-R | U1 and U2 - Electrodes - MS Common | SUPRATHERME(SPL)-H4-R 3.15 X 450(45 | Mechanical Prop(AWS) | CVN Impact | 27 Joules (Min)
SPECIAL OTHERS | Supratherme(spl)H4-R | U1 and U2 - Electrodes - MS Common | SUPRATHERME(SPL)-H4-R 3.15 X 450(45 | Mechanical Prop(AWS) | Test Cond as Per | AWS/SFA - 5.1 : E - 7018-1 H4R
SPECIAL OTHERS | Supratherme(spl)H4-R | U1 and U2 - Electrodes - MS Common | SUPRATHERME(SPL)-H4-R 3.15 X 450(45 | Mechanical Prop(AWS) | Moisture | 0.000, 0.300
SPECIAL OTHERS | Supratherme(spl)H4-R | U1 and U2 - Electrodes - MS Common | SUPRATHERME(SPL)-H4-R 3.15 X 450(45 | Mechanical Prop(AWS) | CVN Temp C | -45
SPECIAL OTHERS | Supratherme(spl)H4-R | U1 and U2 - Electrodes - MS Common | SUPRATHERME(SPL)-H4-R 3.15 X 450(45 | Mechanical Prop(AWS) | Hydrogen Ml/100gm | 4
SPECIAL OTHERS | Supratherme(spl)H4-R | U1 and U2 - Electrodes - MS Common | SUPRATHERME(SPL)-H4-R 3.15 X 450(45 | Mechanical Prop(AWS) | Fillet Weld Test | Satisfactory
SPECIAL OTHERS | Supratherme(spl)H4-R | U1 and U2 - Electrodes - MS Common | SUPRATHERME(SPL)-H4-R 3.20 X 450(2K | Chemical Composition | C(Min,Max)% | 0.000, 0.150
SPECIAL OTHERS | Supratherme(spl)H4-R | U1 and U2 - Electrodes - MS Common | SUPRATHERME(SPL)-H4-R 3.20 X 450(2K | Chemical Composition | Mn(Min,Max)% | 0.00, 1.60
SPECIAL OTHERS | Supratherme(spl)H4-R | U1 and U2 - Electrodes - MS Common | SUPRATHERME(SPL)-H4-R 3.20 X 450(2K | Chemical Composition | Si (Min,Max)% | 0.000, 0.750
SPECIAL OTHERS | Supratherme(spl)H4-R | U1 and U2 - Electrodes - MS Common | SUPRATHERME(SPL)-H4-R 3.20 X 450(2K | Chemical Composition | S (Min,Max)% | 0.000, 0.035
SPECIAL OTHERS | Supratherme(spl)H4-R | U1 and U2 - Electrodes - MS Common | SUPRATHERME(SPL)-H4-R 3.20 X 450(2K | Chemical Composition | P (Min,Max)% | 0.000, 0.035
SPECIAL OTHERS | Supratherme(spl)H4-R | U1 and U2 - Electrodes - MS Common | SUPRATHERME(SPL)-H4-R 3.20 X 450(2K | Chemical Composition | Cr(Min,Max)% | 0.000, 0.200
SPECIAL OTHERS | Supratherme(spl)H4-R | U1 and U2 - Electrodes - MS Common | SUPRATHERME(SPL)-H4-R 3.20 X 450(2K | Chemical Composition | Ni(Min,Max)% | 0.000, 0.300
SPECIAL OTHERS | Supratherme(spl)H4-R | U1 and U2 - Electrodes - MS Common | SUPRATHERME(SPL)-H4-R 3.20 X 450(2K | Chemical Composition | Mo(Min,Max)% | 0.000, 0.300
SPECIAL OTHERS | Supratherme(spl)H4-R | U1 and U2 - Electrodes - MS Common | SUPRATHERME(SPL)-H4-R 3.20 X 450(2K | Chemical Composition | V(Min ,Max%) | 0.000, 0.080
SPECIAL OTHERS | Supratherme(spl)H4-R | U1 and U2 - Electrodes - MS Common | SUPRATHERME(SPL)-H4-R 3.20 X 450(2K | Mechanical Prop(AWS) | Radiography | Satisfactory
SPECIAL OTHERS | Supratherme(spl)H4-R | U1 and U2 - Electrodes - MS Common | SUPRATHERME(SPL)-H4-R 3.20 X 450(2K | Mechanical Prop(AWS) | YS(Kgf/mm2) | 400.000, 0.000
SPECIAL OTHERS | Supratherme(spl)H4-R | U1 and U2 - Electrodes - MS Common | SUPRATHERME(SPL)-H4-R 3.20 X 450(2K | Mechanical Prop(AWS) | UTS(Kg/mm2)(Min,Max% | 490.000, 0.000
SPECIAL OTHERS | Supratherme(spl)H4-R | U1 and U2 - Electrodes - MS Common | SUPRATHERME(SPL)-H4-R 3.20 X 450(2K | Mechanical Prop(AWS) | Elong % | 22.000, 0.000
SPECIAL OTHERS | Supratherme(spl)H4-R | U1 and U2 - Electrodes - MS Common | SUPRATHERME(SPL)-H4-R 3.20 X 450(2K | Mechanical Prop(AWS) | CVN Impact | 27 Joules (Min)
SPECIAL OTHERS | Supratherme(spl)H4-R | U1 and U2 - Electrodes - MS Common | SUPRATHERME(SPL)-H4-R 3.20 X 450(2K | Mechanical Prop(AWS) | Test Cond as Per | AWS/SFA - 5.1 : E - 7018-1 H4R
SPECIAL OTHERS | Supratherme(spl)H4-R | U1 and U2 - Electrodes - MS Common | SUPRATHERME(SPL)-H4-R 3.20 X 450(2K | Mechanical Prop(AWS) | Moisture | 0.000, 0.300
SPECIAL OTHERS | Supratherme(spl)H4-R | U1 and U2 - Electrodes - MS Common | SUPRATHERME(SPL)-H4-R 3.20 X 450(2K | Mechanical Prop(AWS) | CVN Temp C | -45
SPECIAL OTHERS | Supratherme(spl)H4-R | U1 and U2 - Electrodes - MS Common | SUPRATHERME(SPL)-H4-R 3.20 X 450(2K | Mechanical Prop(AWS) | Hydrogen Ml/100gm | 4
SPECIAL OTHERS | Supratherme(spl)H4-R | U1 and U2 - Electrodes - MS Common | SUPRATHERME(SPL)-H4-R 3.20 X 450(2K | Mechanical Prop(AWS) | Fillet Weld Test | Satisfactory
SPECIAL OTHERS | Supratherme(spl)H4-R | U1 and U2 - Electrodes - MS Common | SUPRATHERME(SPL)-H4-R 4.00 X 450(2K | Chemical Composition | C(Min,Max)% | 0.000, 0.150
SPECIAL OTHERS | Supratherme(spl)H4-R | U1 and U2 - Electrodes - MS Common | SUPRATHERME(SPL)-H4-R 4.00 X 450(2K | Chemical Composition | Mn(Min,Max)% | 0.00, 1.60
SPECIAL OTHERS | Supratherme(spl)H4-R | U1 and U2 - Electrodes - MS Common | SUPRATHERME(SPL)-H4-R 4.00 X 450(2K | Chemical Composition | Si (Min,Max)% | 0.000, 0.750
SPECIAL OTHERS | Supratherme(spl)H4-R | U1 and U2 - Electrodes - MS Common | SUPRATHERME(SPL)-H4-R 4.00 X 450(2K | Chemical Composition | S (Min,Max)% | 0.000, 0.035
SPECIAL OTHERS | Supratherme(spl)H4-R | U1 and U2 - Electrodes - MS Common | SUPRATHERME(SPL)-H4-R 4.00 X 450(2K | Chemical Composition | P (Min,Max)% | 0.000, 0.035
SPECIAL OTHERS | Supratherme(spl)H4-R | U1 and U2 - Electrodes - MS Common | SUPRATHERME(SPL)-H4-R 4.00 X 450(2K | Chemical Composition | Cr(Min,Max)% | 0.000, 0.200
SPECIAL OTHERS | Supratherme(spl)H4-R | U1 and U2 - Electrodes - MS Common | SUPRATHERME(SPL)-H4-R 4.00 X 450(2K | Chemical Composition | Ni(Min,Max)% | 0.000, 0.300
SPECIAL OTHERS | Supratherme(spl)H4-R | U1 and U2 - Electrodes - MS Common | SUPRATHERME(SPL)-H4-R 4.00 X 450(2K | Chemical Composition | Mo(Min,Max)% | 0.000, 0.300
SPECIAL OTHERS | Supratherme(spl)H4-R | U1 and U2 - Electrodes - MS Common | SUPRATHERME(SPL)-H4-R 4.00 X 450(2K | Chemical Composition | V(Min ,Max%) | 0.000, 0.080
SPECIAL OTHERS | Supratherme(spl)H4-R | U1 and U2 - Electrodes - MS Common | SUPRATHERME(SPL)-H4-R 4.00 X 450(2K | Mechanical Prop(AWS) | Radiography | Satisfactory
SPECIAL OTHERS | Supratherme(spl)H4-R | U1 and U2 - Electrodes - MS Common | SUPRATHERME(SPL)-H4-R 4.00 X 450(2K | Mechanical Prop(AWS) | YS(Kgf/mm2) | 400.000, 0.000
SPECIAL OTHERS | Supratherme(spl)H4-R | U1 and U2 - Electrodes - MS Common | SUPRATHERME(SPL)-H4-R 4.00 X 450(2K | Mechanical Prop(AWS) | UTS(Kg/mm2)(Min,Max% | 490.000, 0.000
SPECIAL OTHERS | Supratherme(spl)H4-R | U1 and U2 - Electrodes - MS Common | SUPRATHERME(SPL)-H4-R 4.00 X 450(2K | Mechanical Prop(AWS) | Elong % | 22.000, 0.000
SPECIAL OTHERS | Supratherme(spl)H4-R | U1 and U2 - Electrodes - MS Common | SUPRATHERME(SPL)-H4-R 4.00 X 450(2K | Mechanical Prop(AWS) | CVN Impact | 27 Joules (Min)
SPECIAL OTHERS | Supratherme(spl)H4-R | U1 and U2 - Electrodes - MS Common | SUPRATHERME(SPL)-H4-R 4.00 X 450(2K | Mechanical Prop(AWS) | Test Cond as Per | AWS/SFA - 5.1 : E - 7018-1 H4R
SPECIAL OTHERS | Supratherme(spl)H4-R | U1 and U2 - Electrodes - MS Common | SUPRATHERME(SPL)-H4-R 4.00 X 450(2K | Mechanical Prop(AWS) | Moisture | 0.000, 0.300
SPECIAL OTHERS | Supratherme(spl)H4-R | U1 and U2 - Electrodes - MS Common | SUPRATHERME(SPL)-H4-R 4.00 X 450(2K | Mechanical Prop(AWS) | CVN Temp C | -45
SPECIAL OTHERS | Supratherme(spl)H4-R | U1 and U2 - Electrodes - MS Common | SUPRATHERME(SPL)-H4-R 4.00 X 450(2K | Mechanical Prop(AWS) | Hydrogen Ml/100gm | 4
SPECIAL OTHERS | Supratherme(spl)H4-R | U1 and U2 - Electrodes - MS Common | SUPRATHERME(SPL)-H4-R 4.00 X 450(2K | Mechanical Prop(AWS) | Fillet Weld Test | Satisfactory
SPECIAL OTHERS | Supratherme(spl)H4-R | U1 and U2 - Electrodes - MS Common | SUPRATHERME(SPL)-H4-R 4.00 X 450(30 | Chemical Composition | C(Min,Max)% | 0.000, 0.150
SPECIAL OTHERS | Supratherme(spl)H4-R | U1 and U2 - Electrodes - MS Common | SUPRATHERME(SPL)-H4-R 4.00 X 450(30 | Chemical Composition | Mn(Min,Max)% | 0.00, 1.60
SPECIAL OTHERS | Supratherme(spl)H4-R | U1 and U2 - Electrodes - MS Common | SUPRATHERME(SPL)-H4-R 4.00 X 450(30 | Chemical Composition | Si (Min,Max)% | 0.000, 0.750
SPECIAL OTHERS | Supratherme(spl)H4-R | U1 and U2 - Electrodes - MS Common | SUPRATHERME(SPL)-H4-R 4.00 X 450(30 | Chemical Composition | S (Min,Max)% | 0.000, 0.035
SPECIAL OTHERS | Supratherme(spl)H4-R | U1 and U2 - Electrodes - MS Common | SUPRATHERME(SPL)-H4-R 4.00 X 450(30 | Chemical Composition | P (Min,Max)% | 0.000, 0.035
SPECIAL OTHERS | Supratherme(spl)H4-R | U1 and U2 - Electrodes - MS Common | SUPRATHERME(SPL)-H4-R 4.00 X 450(30 | Chemical Composition | Cr(Min,Max)% | 0.000, 0.200
SPECIAL OTHERS | Supratherme(spl)H4-R | U1 and U2 - Electrodes - MS Common | SUPRATHERME(SPL)-H4-R 4.00 X 450(30 | Chemical Composition | Ni(Min,Max)% | 0.000, 0.300
SPECIAL OTHERS | Supratherme(spl)H4-R | U1 and U2 - Electrodes - MS Common | SUPRATHERME(SPL)-H4-R 4.00 X 450(30 | Chemical Composition | Mo(Min,Max)% | 0.000, 0.300
SPECIAL OTHERS | Supratherme(spl)H4-R | U1 and U2 - Electrodes - MS Common | SUPRATHERME(SPL)-H4-R 4.00 X 450(30 | Chemical Composition | V(Min ,Max%) | 0.000, 0.080
SPECIAL OTHERS | Supratherme(spl)H4-R | U1 and U2 - Electrodes - MS Common | SUPRATHERME(SPL)-H4-R 4.00 X 450(30 | Mechanical Prop(AWS) | Radiography | Satisfactory
SPECIAL OTHERS | Supratherme(spl)H4-R | U1 and U2 - Electrodes - MS Common | SUPRATHERME(SPL)-H4-R 4.00 X 450(30 | Mechanical Prop(AWS) | YS(Kgf/mm2) | 400.000, 0.000
SPECIAL OTHERS | Supratherme(spl)H4-R | U1 and U2 - Electrodes - MS Common | SUPRATHERME(SPL)-H4-R 4.00 X 450(30 | Mechanical Prop(AWS) | UTS(Kg/mm2)(Min,Max% | 490.000, 0.000
SPECIAL OTHERS | Supratherme(spl)H4-R | U1 and U2 - Electrodes - MS Common | SUPRATHERME(SPL)-H4-R 4.00 X 450(30 | Mechanical Prop(AWS) | Elong % | 22.000, 0.000
SPECIAL OTHERS | Supratherme(spl)H4-R | U1 and U2 - Electrodes - MS Common | SUPRATHERME(SPL)-H4-R 4.00 X 450(30 | Mechanical Prop(AWS) | CVN Impact | 27 Joules (Min)
SPECIAL OTHERS | Supratherme(spl)H4-R | U1 and U2 - Electrodes - MS Common | SUPRATHERME(SPL)-H4-R 4.00 X 450(30 | Mechanical Prop(AWS) | Test Cond as Per | AWS/SFA - 5.1 : E - 7018-1 H4R
SPECIAL OTHERS | Supratherme(spl)H4-R | U1 and U2 - Electrodes - MS Common | SUPRATHERME(SPL)-H4-R 4.00 X 450(30 | Mechanical Prop(AWS) | Moisture | 0.000, 0.300
SPECIAL OTHERS | Supratherme(spl)H4-R | U1 and U2 - Electrodes - MS Common | SUPRATHERME(SPL)-H4-R 4.00 X 450(30 | Mechanical Prop(AWS) | CVN Temp C | -45
SPECIAL OTHERS | Supratherme(spl)H4-R | U1 and U2 - Electrodes - MS Common | SUPRATHERME(SPL)-H4-R 4.00 X 450(30 | Mechanical Prop(AWS) | Hydrogen Ml/100gm | 4
SPECIAL OTHERS | Supratherme(spl)H4-R | U1 and U2 - Electrodes - MS Common | SUPRATHERME(SPL)-H4-R 4.00 X 450(30 | Mechanical Prop(AWS) | Fillet Weld Test | Satisfactory
SPECIAL OTHERS | Supratherme(spl)H4-R | U1 and U2 - Electrodes - MS Common | SUPRATHERME(SPL)-H4-R 5.00 X 450(2K | Chemical Composition | C(Min,Max)% | 0.000, 0.150
SPECIAL OTHERS | Supratherme(spl)H4-R | U1 and U2 - Electrodes - MS Common | SUPRATHERME(SPL)-H4-R 5.00 X 450(2K | Chemical Composition | Mn(Min,Max)% | 0.00, 1.60
SPECIAL OTHERS | Supratherme(spl)H4-R | U1 and U2 - Electrodes - MS Common | SUPRATHERME(SPL)-H4-R 5.00 X 450(2K | Chemical Composition | Si (Min,Max)% | 0.000, 0.750
SPECIAL OTHERS | Supratherme(spl)H4-R | U1 and U2 - Electrodes - MS Common | SUPRATHERME(SPL)-H4-R 5.00 X 450(2K | Chemical Composition | S (Min,Max)% | 0.000, 0.035
SPECIAL OTHERS | Supratherme(spl)H4-R | U1 and U2 - Electrodes - MS Common | SUPRATHERME(SPL)-H4-R 5.00 X 450(2K | Chemical Composition | P (Min,Max)% | 0.000, 0.035
SPECIAL OTHERS | Supratherme(spl)H4-R | U1 and U2 - Electrodes - MS Common | SUPRATHERME(SPL)-H4-R 5.00 X 450(2K | Chemical Composition | Cr(Min,Max)% | 0.000, 0.200
SPECIAL OTHERS | Supratherme(spl)H4-R | U1 and U2 - Electrodes - MS Common | SUPRATHERME(SPL)-H4-R 5.00 X 450(2K | Chemical Composition | Ni(Min,Max)% | 0.000, 0.300
SPECIAL OTHERS | Supratherme(spl)H4-R | U1 and U2 - Electrodes - MS Common | SUPRATHERME(SPL)-H4-R 5.00 X 450(2K | Chemical Composition | Mo(Min,Max)% | 0.000, 0.300
SPECIAL OTHERS | Supratherme(spl)H4-R | U1 and U2 - Electrodes - MS Common | SUPRATHERME(SPL)-H4-R 5.00 X 450(2K | Chemical Composition | V(Min ,Max%) | 0.000, 0.080
SPECIAL OTHERS | Supratherme(spl)H4-R | U1 and U2 - Electrodes - MS Common | SUPRATHERME(SPL)-H4-R 5.00 X 450(2K | Mechanical Prop(AWS) | Radiography | Satisfactory
SPECIAL OTHERS | Supratherme(spl)H4-R | U1 and U2 - Electrodes - MS Common | SUPRATHERME(SPL)-H4-R 5.00 X 450(2K | Mechanical Prop(AWS) | YS(Kgf/mm2) | 400.000, 0.000
SPECIAL OTHERS | Supratherme(spl)H4-R | U1 and U2 - Electrodes - MS Common | SUPRATHERME(SPL)-H4-R 5.00 X 450(2K | Mechanical Prop(AWS) | UTS(Kg/mm2)(Min,Max% | 490.000, 0.000
SPECIAL OTHERS | Supratherme(spl)H4-R | U1 and U2 - Electrodes - MS Common | SUPRATHERME(SPL)-H4-R 5.00 X 450(2K | Mechanical Prop(AWS) | Elong % | 22.000, 0.000
SPECIAL OTHERS | Supratherme(spl)H4-R | U1 and U2 - Electrodes - MS Common | SUPRATHERME(SPL)-H4-R 5.00 X 450(2K | Mechanical Prop(AWS) | CVN Impact | 27 Joules (Min)
SPECIAL OTHERS | Supratherme(spl)H4-R | U1 and U2 - Electrodes - MS Common | SUPRATHERME(SPL)-H4-R 5.00 X 450(2K | Mechanical Prop(AWS) | Test Cond as Per | AWS/SFA - 5.1 : E - 7018-1 H4R
SPECIAL OTHERS | Supratherme(spl)H4-R | U1 and U2 - Electrodes - MS Common | SUPRATHERME(SPL)-H4-R 5.00 X 450(2K | Mechanical Prop(AWS) | Moisture | 0.000, 0.300
SPECIAL OTHERS | Supratherme(spl)H4-R | U1 and U2 - Electrodes - MS Common | SUPRATHERME(SPL)-H4-R 5.00 X 450(2K | Mechanical Prop(AWS) | CVN Temp C | -45
SPECIAL OTHERS | Supratherme(spl)H4-R | U1 and U2 - Electrodes - MS Common | SUPRATHERME(SPL)-H4-R 5.00 X 450(2K | Mechanical Prop(AWS) | Hydrogen Ml/100gm | 4
SPECIAL OTHERS | Supratherme(spl)H4-R | U1 and U2 - Electrodes - MS Common | SUPRATHERME(SPL)-H4-R 5.00 X 450(2K | Mechanical Prop(AWS) | Fillet Weld Test | Satisfactory
SPECIAL OTHERS | Supratherme(spl)MOD | U1 and U3 - Electrodes - MS Common | SUPRATHERME(SPL)-MOD 2.50 X 350 | Chemical Composition | C(Min,Max)% | 0.000, 0.150
SPECIAL OTHERS | Supratherme(spl)MOD | U1 and U3 - Electrodes - MS Common | SUPRATHERME(SPL)-MOD 2.50 X 350 | Chemical Composition | Mn(Min,Max)% | 0.00, 1.60
SPECIAL OTHERS | Supratherme(spl)MOD | U1 and U3 - Electrodes - MS Common | SUPRATHERME(SPL)-MOD 2.50 X 350 | Chemical Composition | Si (Min,Max)% | 0.000, 0.750
SPECIAL OTHERS | Supratherme(spl)MOD | U1 and U3 - Electrodes - MS Common | SUPRATHERME(SPL)-MOD 2.50 X 350 | Chemical Composition | S (Min,Max)% | 0.000, 0.035
SPECIAL OTHERS | Supratherme(spl)MOD | U1 and U3 - Electrodes - MS Common | SUPRATHERME(SPL)-MOD 2.50 X 350 | Chemical Composition | P (Min,Max)% | 0.000, 0.035
SPECIAL OTHERS | Supratherme(spl)MOD | U1 and U3 - Electrodes - MS Common | SUPRATHERME(SPL)-MOD 2.50 X 350 | Chemical Composition | Cr(Min,Max)% | 0.000, 0.200
SPECIAL OTHERS | Supratherme(spl)MOD | U1 and U3 - Electrodes - MS Common | SUPRATHERME(SPL)-MOD 2.50 X 350 | Chemical Composition | Ni(Min,Max)% | 0.000, 0.300
SPECIAL OTHERS | Supratherme(spl)MOD | U1 and U3 - Electrodes - MS Common | SUPRATHERME(SPL)-MOD 2.50 X 350 | Chemical Composition | Mo(Min,Max)% | 0.000, 0.300
SPECIAL OTHERS | Supratherme(spl)MOD | U1 and U3 - Electrodes - MS Common | SUPRATHERME(SPL)-MOD 2.50 X 350 | Chemical Composition | V(Min ,Max%) | 0.000, 0.080
SPECIAL OTHERS | Supratherme(spl)MOD | U1 and U3 - Electrodes - MS Common | SUPRATHERME(SPL)-MOD 2.50 X 350 | Mechanical Prop(AWS) | Radiography | Satisfactory
SPECIAL OTHERS | Supratherme(spl)MOD | U1 and U3 - Electrodes - MS Common | SUPRATHERME(SPL)-MOD 2.50 X 350 | Mechanical Prop(AWS) | YS(Kgf/mm2) | 400.000, 0.000
SPECIAL OTHERS | Supratherme(spl)MOD | U1 and U3 - Electrodes - MS Common | SUPRATHERME(SPL)-MOD 2.50 X 350 | Mechanical Prop(AWS) | UTS(Kg/mm2)(Min,Max% | 490.000, 0.000
SPECIAL OTHERS | Supratherme(spl)MOD | U1 and U3 - Electrodes - MS Common | SUPRATHERME(SPL)-MOD 2.50 X 350 | Mechanical Prop(AWS) | Elong % | 22.000, 0.000
SPECIAL OTHERS | Supratherme(spl)MOD | U1 and U3 - Electrodes - MS Common | SUPRATHERME(SPL)-MOD 2.50 X 350 | Mechanical Prop(AWS) | CVN Impact | 27 Joules (Min)
SPECIAL OTHERS | Supratherme(spl)MOD | U1 and U3 - Electrodes - MS Common | SUPRATHERME(SPL)-MOD 2.50 X 350 | Mechanical Prop(AWS) | Hardness | 160-200
SPECIAL OTHERS | Supratherme(spl)MOD | U1 and U3 - Electrodes - MS Common | SUPRATHERME(SPL)-MOD 2.50 X 350 | Mechanical Prop(AWS) | Test Cond as Per | AWS/SFA-5.1 : E 7018-1
SPECIAL OTHERS | Supratherme(spl)MOD | U1 and U3 - Electrodes - MS Common | SUPRATHERME(SPL)-MOD 2.50 X 350 | Mechanical Prop(AWS) | Moisture | 0.000, 0.600
SPECIAL OTHERS | Supratherme(spl)MOD | U1 and U3 - Electrodes - MS Common | SUPRATHERME(SPL)-MOD 2.50 X 350 | Mechanical Prop(AWS) | CVN Temp C | -45
SPECIAL OTHERS | Supratherme(spl)MOD | U1 and U3 - Electrodes - MS Common | SUPRATHERME(SPL)-MOD 2.50 X 350 | Mechanical Prop(AWS) | Hydrogen Ml/100gm | 5
SPECIAL OTHERS | Supratherme(spl)MOD | U1 and U3 - Electrodes - MS Common | SUPRATHERME(SPL)-MOD 2.50 X 350 | Mechanical Prop(AWS) | Fillet Weld Test | Satisfactory
SPECIAL OTHERS | Supratherme(spl)MOD | U1 and U3 - Electrodes - MS Common | SUPRATHERME(SPL)-MOD 2.50 X 350 | Special Prop | Special Prop 1 | HIC & SSCC Test conforms to
SPECIAL OTHERS | Supratherme(spl)MOD | U1 and U3 - Electrodes - MS Common | SUPRATHERME(SPL)-MOD 2.50 X 350 | Special Prop | Special Prop 2 | NACE TM-02-84 & NACE TM-01-77
SPECIAL OTHERS | Supratherme(spl)MOD | U1 and U3 - Electrodes - MS Common | SUPRATHERME(SPL)-MOD 2.50 X 350 | Special Prop | Special Prop 3 | Specification respectively.
SPECIAL OTHERS | Supratherme(spl)MOD | U1 and U3 - Electrodes - MS Common | SUPRATHERME(SPL)-MOD 2.50 X 350 | Special Prop | Special Prop 4 | & NACE-MR0103/MR0175/ISO 15156
SPECIAL OTHERS | Supratherme(spl)MOD | U1 and U3 - Electrodes - MS Common | SUPRATHERME(SPL)-MOD 2.50 X 350 | Specification | Mn+Cr+Ni+Mo+V | Mn+Cr+Ni+Mo+V : Mn+Cr+Ni+Mo+V : < 1.75%
SPECIAL OTHERS | Supratherme(spl)MOD | U1 and U3 - Electrodes - MS Common | SUPRATHERME(SPL)-MOD 3.15 X 450 | Chemical Composition | C(Min,Max)% | 0.000, 0.150
SPECIAL OTHERS | Supratherme(spl)MOD | U1 and U3 - Electrodes - MS Common | SUPRATHERME(SPL)-MOD 3.15 X 450 | Chemical Composition | Mn(Min,Max)% | 0.00, 1.60
SPECIAL OTHERS | Supratherme(spl)MOD | U1 and U3 - Electrodes - MS Common | SUPRATHERME(SPL)-MOD 3.15 X 450 | Chemical Composition | Si (Min,Max)% | 0.000, 0.750
SPECIAL OTHERS | Supratherme(spl)MOD | U1 and U3 - Electrodes - MS Common | SUPRATHERME(SPL)-MOD 3.15 X 450 | Chemical Composition | S (Min,Max)% | 0.000, 0.035
SPECIAL OTHERS | Supratherme(spl)MOD | U1 and U3 - Electrodes - MS Common | SUPRATHERME(SPL)-MOD 3.15 X 450 | Chemical Composition | P (Min,Max)% | 0.000, 0.035
SPECIAL OTHERS | Supratherme(spl)MOD | U1 and U3 - Electrodes - MS Common | SUPRATHERME(SPL)-MOD 3.15 X 450 | Chemical Composition | Cr(Min,Max)% | 0.000, 0.200
SPECIAL OTHERS | Supratherme(spl)MOD | U1 and U3 - Electrodes - MS Common | SUPRATHERME(SPL)-MOD 3.15 X 450 | Chemical Composition | Ni(Min,Max)% | 0.000, 0.300
SPECIAL OTHERS | Supratherme(spl)MOD | U1 and U3 - Electrodes - MS Common | SUPRATHERME(SPL)-MOD 3.15 X 450 | Chemical Composition | Mo(Min,Max)% | 0.000, 0.300
SPECIAL OTHERS | Supratherme(spl)MOD | U1 and U3 - Electrodes - MS Common | SUPRATHERME(SPL)-MOD 3.15 X 450 | Chemical Composition | V(Min ,Max%) | 0.000, 0.080
SPECIAL OTHERS | Supratherme(spl)MOD | U1 and U3 - Electrodes - MS Common | SUPRATHERME(SPL)-MOD 3.15 X 450 | Mechanical Prop(AWS) | Radiography | Satisfactory
SPECIAL OTHERS | Supratherme(spl)MOD | U1 and U3 - Electrodes - MS Common | SUPRATHERME(SPL)-MOD 3.15 X 450 | Mechanical Prop(AWS) | YS(Kgf/mm2) | 400.000, 0.000
SPECIAL OTHERS | Supratherme(spl)MOD | U1 and U3 - Electrodes - MS Common | SUPRATHERME(SPL)-MOD 3.15 X 450 | Mechanical Prop(AWS) | UTS(Kg/mm2)(Min,Max% | 490.000, 0.000
SPECIAL OTHERS | Supratherme(spl)MOD | U1 and U3 - Electrodes - MS Common | SUPRATHERME(SPL)-MOD 3.15 X 450 | Mechanical Prop(AWS) | Elong % | 22.000, 0.000
SPECIAL OTHERS | Supratherme(spl)MOD | U1 and U3 - Electrodes - MS Common | SUPRATHERME(SPL)-MOD 3.15 X 450 | Mechanical Prop(AWS) | CVN Impact | 27 Joules (Min)
SPECIAL OTHERS | Supratherme(spl)MOD | U1 and U3 - Electrodes - MS Common | SUPRATHERME(SPL)-MOD 3.15 X 450 | Mechanical Prop(AWS) | Hardness | 160-200
SPECIAL OTHERS | Supratherme(spl)MOD | U1 and U3 - Electrodes - MS Common | SUPRATHERME(SPL)-MOD 3.15 X 450 | Mechanical Prop(AWS) | Test Cond as Per | AWS/SFA-5.1 : E 7018-1
SPECIAL OTHERS | Supratherme(spl)MOD | U1 and U3 - Electrodes - MS Common | SUPRATHERME(SPL)-MOD 3.15 X 450 | Mechanical Prop(AWS) | Moisture | 0.000, 0.600
SPECIAL OTHERS | Supratherme(spl)MOD | U1 and U3 - Electrodes - MS Common | SUPRATHERME(SPL)-MOD 3.15 X 450 | Mechanical Prop(AWS) | CVN Temp C | -45
SPECIAL OTHERS | Supratherme(spl)MOD | U1 and U3 - Electrodes - MS Common | SUPRATHERME(SPL)-MOD 3.15 X 450 | Mechanical Prop(AWS) | Hydrogen Ml/100gm | 5
SPECIAL OTHERS | Supratherme(spl)MOD | U1 and U3 - Electrodes - MS Common | SUPRATHERME(SPL)-MOD 3.15 X 450 | Mechanical Prop(AWS) | Fillet Weld Test | Satisfactory
SPECIAL OTHERS | Supratherme(spl)MOD | U1 and U3 - Electrodes - MS Common | SUPRATHERME(SPL)-MOD 3.15 X 450 | Special Prop | Special Prop 1 | HIC & SSCC Test conforms to
SPECIAL OTHERS | Supratherme(spl)MOD | U1 and U3 - Electrodes - MS Common | SUPRATHERME(SPL)-MOD 3.15 X 450 | Special Prop | Special Prop 2 | NACE TM-02-84 & NACE TM-01-77
SPECIAL OTHERS | Supratherme(spl)MOD | U1 and U3 - Electrodes - MS Common | SUPRATHERME(SPL)-MOD 3.15 X 450 | Special Prop | Special Prop 3 | Specification respectively.
SPECIAL OTHERS | Supratherme(spl)MOD | U1 and U3 - Electrodes - MS Common | SUPRATHERME(SPL)-MOD 3.15 X 450 | Special Prop | Special Prop 4 | & NACE-MR0103/MR0175/ISO 15156
SPECIAL OTHERS | Supratherme(spl)MOD | U1 and U3 - Electrodes - MS Common | SUPRATHERME(SPL)-MOD 3.15 X 450 | Specification | Mn+Cr+Ni+Mo+V | Mn+Cr+Ni+Mo+V : Mn+Cr+Ni+Mo+V : < 1.75%
SPECIAL OTHERS | Supratherme(spl)MOD | U1 and U3 - Electrodes - MS Common | SUPRATHERME(SPL)-MOD 4.00 X 450 (50 | Chemical Composition | C(Min,Max)% | 0.000, 0.150
SPECIAL OTHERS | Supratherme(spl)MOD | U1 and U3 - Electrodes - MS Common | SUPRATHERME(SPL)-MOD 4.00 X 450 (50 | Chemical Composition | Mn(Min,Max)% | 0.00, 1.60
SPECIAL OTHERS | Supratherme(spl)MOD | U1 and U3 - Electrodes - MS Common | SUPRATHERME(SPL)-MOD 4.00 X 450 (50 | Chemical Composition | Si (Min,Max)% | 0.000, 0.750
SPECIAL OTHERS | Supratherme(spl)MOD | U1 and U3 - Electrodes - MS Common | SUPRATHERME(SPL)-MOD 4.00 X 450 (50 | Chemical Composition | S (Min,Max)% | 0.000, 0.035
SPECIAL OTHERS | Supratherme(spl)MOD | U1 and U3 - Electrodes - MS Common | SUPRATHERME(SPL)-MOD 4.00 X 450 (50 | Chemical Composition | P (Min,Max)% | 0.000, 0.035
SPECIAL OTHERS | Supratherme(spl)MOD | U1 and U3 - Electrodes - MS Common | SUPRATHERME(SPL)-MOD 4.00 X 450 (50 | Chemical Composition | Cr(Min,Max)% | 0.000, 0.200
SPECIAL OTHERS | Supratherme(spl)MOD | U1 and U3 - Electrodes - MS Common | SUPRATHERME(SPL)-MOD 4.00 X 450 (50 | Chemical Composition | Ni(Min,Max)% | 0.000, 0.300
SPECIAL OTHERS | Supratherme(spl)MOD | U1 and U3 - Electrodes - MS Common | SUPRATHERME(SPL)-MOD 4.00 X 450 (50 | Chemical Composition | Mo(Min,Max)% | 0.000, 0.300
SPECIAL OTHERS | Supratherme(spl)MOD | U1 and U3 - Electrodes - MS Common | SUPRATHERME(SPL)-MOD 4.00 X 450 (50 | Chemical Composition | V(Min ,Max%) | 0.000, 0.080
SPECIAL OTHERS | Supratherme(spl)MOD | U1 and U3 - Electrodes - MS Common | SUPRATHERME(SPL)-MOD 4.00 X 450 (50 | Mechanical Prop(AWS) | Radiography | Satisfactory
SPECIAL OTHERS | Supratherme(spl)MOD | U1 and U3 - Electrodes - MS Common | SUPRATHERME(SPL)-MOD 4.00 X 450 (50 | Mechanical Prop(AWS) | YS(Kgf/mm2) | 400.000, 0.000
SPECIAL OTHERS | Supratherme(spl)MOD | U1 and U3 - Electrodes - MS Common | SUPRATHERME(SPL)-MOD 4.00 X 450 (50 | Mechanical Prop(AWS) | UTS(Kg/mm2)(Min,Max% | 490.000, 0.000
SPECIAL OTHERS | Supratherme(spl)MOD | U1 and U3 - Electrodes - MS Common | SUPRATHERME(SPL)-MOD 4.00 X 450 (50 | Mechanical Prop(AWS) | Elong % | 22.000, 0.000
SPECIAL OTHERS | Supratherme(spl)MOD | U1 and U3 - Electrodes - MS Common | SUPRATHERME(SPL)-MOD 4.00 X 450 (50 | Mechanical Prop(AWS) | CVN Impact | 27 Joules (Min)
SPECIAL OTHERS | Supratherme(spl)MOD | U1 and U3 - Electrodes - MS Common | SUPRATHERME(SPL)-MOD 4.00 X 450 (50 | Mechanical Prop(AWS) | Hardness | 160-200
SPECIAL OTHERS | Supratherme(spl)MOD | U1 and U3 - Electrodes - MS Common | SUPRATHERME(SPL)-MOD 4.00 X 450 (50 | Mechanical Prop(AWS) | Test Cond as Per | AWS/SFA-5.1 : E 7018-1
SPECIAL OTHERS | Supratherme(spl)MOD | U1 and U3 - Electrodes - MS Common | SUPRATHERME(SPL)-MOD 4.00 X 450 (50 | Mechanical Prop(AWS) | Moisture | 0.000, 0.600
SPECIAL OTHERS | Supratherme(spl)MOD | U1 and U3 - Electrodes - MS Common | SUPRATHERME(SPL)-MOD 4.00 X 450 (50 | Mechanical Prop(AWS) | CVN Temp C | -45
SPECIAL OTHERS | Supratherme(spl)MOD | U1 and U3 - Electrodes - MS Common | SUPRATHERME(SPL)-MOD 4.00 X 450 (50 | Mechanical Prop(AWS) | Hydrogen Ml/100gm | 5
SPECIAL OTHERS | Supratherme(spl)MOD | U1 and U3 - Electrodes - MS Common | SUPRATHERME(SPL)-MOD 4.00 X 450 (50 | Mechanical Prop(AWS) | Fillet Weld Test | Satisfactory
SPECIAL OTHERS | Supratherme(spl)MOD | U1 and U3 - Electrodes - MS Common | SUPRATHERME(SPL)-MOD 4.00 X 450 (50 | Special Prop | Special Prop 1 | HIC & SSCC Test conforms to
SPECIAL OTHERS | Supratherme(spl)MOD | U1 and U3 - Electrodes - MS Common | SUPRATHERME(SPL)-MOD 4.00 X 450 (50 | Special Prop | Special Prop 2 | NACE TM-02-84 & NACE TM-01-77
SPECIAL OTHERS | Supratherme(spl)MOD | U1 and U3 - Electrodes - MS Common | SUPRATHERME(SPL)-MOD 4.00 X 450 (50 | Special Prop | Special Prop 3 | Specification respectively.
SPECIAL OTHERS | Supratherme(spl)MOD | U1 and U3 - Electrodes - MS Common | SUPRATHERME(SPL)-MOD 4.00 X 450 (50 | Special Prop | Special Prop 4 | & NACE-MR0103/MR0175/ISO 15156
SPECIAL OTHERS | Supratherme(spl)MOD | U1 and U3 - Electrodes - MS Common | SUPRATHERME(SPL)-MOD 4.00 X 450 (50 | Specification | Mn+Cr+Ni+Mo+V | Mn+Cr+Ni+Mo+V : Mn+Cr+Ni+Mo+V : < 1.75%
SPECIAL OTHERS | Supratherme(spl)MOD | U1 and U3 - Electrodes - MS Common | SUPRATHERME(SPL)-MOD 4.00X450(3.5KG | Chemical Composition | C(Min,Max)% | 0.000, 0.150
SPECIAL OTHERS | Supratherme(spl)MOD | U1 and U3 - Electrodes - MS Common | SUPRATHERME(SPL)-MOD 4.00X450(3.5KG | Chemical Composition | Mn(Min,Max)% | 0.00, 1.60
SPECIAL OTHERS | Supratherme(spl)MOD | U1 and U3 - Electrodes - MS Common | SUPRATHERME(SPL)-MOD 4.00X450(3.5KG | Chemical Composition | Si (Min,Max)% | 0.000, 0.750
SPECIAL OTHERS | Supratherme(spl)MOD | U1 and U3 - Electrodes - MS Common | SUPRATHERME(SPL)-MOD 4.00X450(3.5KG | Chemical Composition | S (Min,Max)% | 0.000, 0.035
SPECIAL OTHERS | Supratherme(spl)MOD | U1 and U3 - Electrodes - MS Common | SUPRATHERME(SPL)-MOD 4.00X450(3.5KG | Chemical Composition | P (Min,Max)% | 0.000, 0.035
SPECIAL OTHERS | Supratherme(spl)MOD | U1 and U3 - Electrodes - MS Common | SUPRATHERME(SPL)-MOD 4.00X450(3.5KG | Chemical Composition | Cr(Min,Max)% | 0.000, 0.200
SPECIAL OTHERS | Supratherme(spl)MOD | U1 and U3 - Electrodes - MS Common | SUPRATHERME(SPL)-MOD 4.00X450(3.5KG | Chemical Composition | Ni(Min,Max)% | 0.000, 0.300
SPECIAL OTHERS | Supratherme(spl)MOD | U1 and U3 - Electrodes - MS Common | SUPRATHERME(SPL)-MOD 4.00X450(3.5KG | Chemical Composition | Mo(Min,Max)% | 0.000, 0.300
SPECIAL OTHERS | Supratherme(spl)MOD | U1 and U3 - Electrodes - MS Common | SUPRATHERME(SPL)-MOD 4.00X450(3.5KG | Chemical Composition | V(Min ,Max%) | 0.000, 0.080
SPECIAL OTHERS | Supratherme(spl)MOD | U1 and U3 - Electrodes - MS Common | SUPRATHERME(SPL)-MOD 4.00X450(3.5KG | Mechanical Prop(AWS) | Radiography | Satisfactory
SPECIAL OTHERS | Supratherme(spl)MOD | U1 and U3 - Electrodes - MS Common | SUPRATHERME(SPL)-MOD 4.00X450(3.5KG | Mechanical Prop(AWS) | YS(Kgf/mm2) | 400.000, 0.000
SPECIAL OTHERS | Supratherme(spl)MOD | U1 and U3 - Electrodes - MS Common | SUPRATHERME(SPL)-MOD 4.00X450(3.5KG | Mechanical Prop(AWS) | UTS(Kg/mm2)(Min,Max% | 490.000, 0.000
SPECIAL OTHERS | Supratherme(spl)MOD | U1 and U3 - Electrodes - MS Common | SUPRATHERME(SPL)-MOD 4.00X450(3.5KG | Mechanical Prop(AWS) | Elong % | 22.000, 0.000
SPECIAL OTHERS | Supratherme(spl)MOD | U1 and U3 - Electrodes - MS Common | SUPRATHERME(SPL)-MOD 4.00X450(3.5KG | Mechanical Prop(AWS) | CVN Impact | 27 Joules (Min)
SPECIAL OTHERS | Supratherme(spl)MOD | U1 and U3 - Electrodes - MS Common | SUPRATHERME(SPL)-MOD 4.00X450(3.5KG | Mechanical Prop(AWS) | Hardness | 160-200
SPECIAL OTHERS | Supratherme(spl)MOD | U1 and U3 - Electrodes - MS Common | SUPRATHERME(SPL)-MOD 4.00X450(3.5KG | Mechanical Prop(AWS) | Test Cond as Per | AWS/SFA-5.1 : E 7018-1
SPECIAL OTHERS | Supratherme(spl)MOD | U1 and U3 - Electrodes - MS Common | SUPRATHERME(SPL)-MOD 4.00X450(3.5KG | Mechanical Prop(AWS) | Moisture | 0.000, 0.600
SPECIAL OTHERS | Supratherme(spl)MOD | U1 and U3 - Electrodes - MS Common | SUPRATHERME(SPL)-MOD 4.00X450(3.5KG | Mechanical Prop(AWS) | CVN Temp C | -45
SPECIAL OTHERS | Supratherme(spl)MOD | U1 and U3 - Electrodes - MS Common | SUPRATHERME(SPL)-MOD 4.00X450(3.5KG | Mechanical Prop(AWS) | Hydrogen Ml/100gm | 5
SPECIAL OTHERS | Supratherme(spl)MOD | U1 and U3 - Electrodes - MS Common | SUPRATHERME(SPL)-MOD 4.00X450(3.5KG | Mechanical Prop(AWS) | Fillet Weld Test | Satisfactory
SPECIAL OTHERS | Supratherme(spl)MOD | U1 and U3 - Electrodes - MS Common | SUPRATHERME(SPL)-MOD 4.00X450(3.5KG | Special Prop | Special Prop 1 | HIC & SSCC Test conforms to
SPECIAL OTHERS | Supratherme(spl)MOD | U1 and U3 - Electrodes - MS Common | SUPRATHERME(SPL)-MOD 4.00X450(3.5KG | Special Prop | Special Prop 2 | NACE TM-02-84 & NACE TM-01-77
SPECIAL OTHERS | Supratherme(spl)MOD | U1 and U3 - Electrodes - MS Common | SUPRATHERME(SPL)-MOD 4.00X450(3.5KG | Special Prop | Special Prop 3 | Specification respectively.
SPECIAL OTHERS | Supratherme(spl)MOD | U1 and U3 - Electrodes - MS Common | SUPRATHERME(SPL)-MOD 4.00X450(3.5KG | Special Prop | Special Prop 4 | & NACE-MR0103/MR0175/ISO 15156
SPECIAL OTHERS | Supratherme(spl)MOD | U1 and U3 - Electrodes - MS Common | SUPRATHERME(SPL)-MOD 4.00X450(3.5KG | Specification | Mn+Cr+Ni+Mo+V | Mn+Cr+Ni+Mo+V : Mn+Cr+Ni+Mo+V : < 1.75%
SPECIAL OTHERS | Supratherme(spl)MOD | U3 - Electrodes - MS | SUPRATHERME(SPL)-MOD 5.00 X 450(30) | Chemical Composition | C(Min,Max)% | 0.000, 0.150
SPECIAL OTHERS | Supratherme(spl)MOD | U3 - Electrodes - MS | SUPRATHERME(SPL)-MOD 5.00 X 450(30) | Chemical Composition | Mn(Min,Max)% | 0.00, 1.60
SPECIAL OTHERS | Supratherme(spl)MOD | U3 - Electrodes - MS | SUPRATHERME(SPL)-MOD 5.00 X 450(30) | Chemical Composition | Si (Min,Max)% | 0.000, 0.750
SPECIAL OTHERS | Supratherme(spl)MOD | U3 - Electrodes - MS | SUPRATHERME(SPL)-MOD 5.00 X 450(30) | Chemical Composition | S (Min,Max)% | 0.000, 0.035
SPECIAL OTHERS | Supratherme(spl)MOD | U3 - Electrodes - MS | SUPRATHERME(SPL)-MOD 5.00 X 450(30) | Chemical Composition | P (Min,Max)% | 0.000, 0.035
SPECIAL OTHERS | Supratherme(spl)MOD | U3 - Electrodes - MS | SUPRATHERME(SPL)-MOD 5.00 X 450(30) | Chemical Composition | Cr(Min,Max)% | 0.000, 0.200
SPECIAL OTHERS | Supratherme(spl)MOD | U3 - Electrodes - MS | SUPRATHERME(SPL)-MOD 5.00 X 450(30) | Chemical Composition | Ni(Min,Max)% | 0.000, 0.300
SPECIAL OTHERS | Supratherme(spl)MOD | U3 - Electrodes - MS | SUPRATHERME(SPL)-MOD 5.00 X 450(30) | Chemical Composition | Mo(Min,Max)% | 0.000, 0.300
SPECIAL OTHERS | Supratherme(spl)MOD | U3 - Electrodes - MS | SUPRATHERME(SPL)-MOD 5.00 X 450(30) | Chemical Composition | V(Min ,Max%) | 0.000, 0.080
SPECIAL OTHERS | Supratherme(spl)MOD | U3 - Electrodes - MS | SUPRATHERME(SPL)-MOD 5.00 X 450(30) | Mechanical Prop(AWS) | Radiography | Satisfactory
SPECIAL OTHERS | Supratherme(spl)MOD | U3 - Electrodes - MS | SUPRATHERME(SPL)-MOD 5.00 X 450(30) | Mechanical Prop(AWS) | YS(Kgf/mm2) | 400.000, 0.000
SPECIAL OTHERS | Supratherme(spl)MOD | U3 - Electrodes - MS | SUPRATHERME(SPL)-MOD 5.00 X 450(30) | Mechanical Prop(AWS) | UTS(Kg/mm2)(Min,Max% | 490.000, 0.000
SPECIAL OTHERS | Supratherme(spl)MOD | U3 - Electrodes - MS | SUPRATHERME(SPL)-MOD 5.00 X 450(30) | Mechanical Prop(AWS) | Elong % | 22.000, 0.000
SPECIAL OTHERS | Supratherme(spl)MOD | U3 - Electrodes - MS | SUPRATHERME(SPL)-MOD 5.00 X 450(30) | Mechanical Prop(AWS) | CVN Impact | 27 Joules (Min)
SPECIAL OTHERS | Supratherme(spl)MOD | U3 - Electrodes - MS | SUPRATHERME(SPL)-MOD 5.00 X 450(30) | Mechanical Prop(AWS) | Hardness | 160-200
SPECIAL OTHERS | Supratherme(spl)MOD | U3 - Electrodes - MS | SUPRATHERME(SPL)-MOD 5.00 X 450(30) | Mechanical Prop(AWS) | Test Cond as Per | AWS/SFA-5.1 : E 7018-1
SPECIAL OTHERS | Supratherme(spl)MOD | U3 - Electrodes - MS | SUPRATHERME(SPL)-MOD 5.00 X 450(30) | Mechanical Prop(AWS) | Moisture | 0.000, 0.600
SPECIAL OTHERS | Supratherme(spl)MOD | U3 - Electrodes - MS | SUPRATHERME(SPL)-MOD 5.00 X 450(30) | Mechanical Prop(AWS) | CVN Temp C | -45
SPECIAL OTHERS | Supratherme(spl)MOD | U3 - Electrodes - MS | SUPRATHERME(SPL)-MOD 5.00 X 450(30) | Mechanical Prop(AWS) | Hydrogen Ml/100gm | 5
SPECIAL OTHERS | Supratherme(spl)MOD | U3 - Electrodes - MS | SUPRATHERME(SPL)-MOD 5.00 X 450(30) | Mechanical Prop(AWS) | Fillet Weld Test | Satisfactory
SPECIAL OTHERS | Supratherme(spl)MOD | U3 - Electrodes - MS | SUPRATHERME(SPL)-MOD 5.00 X 450(30) | Special Prop | Special Prop 1 | HIC & SSCC Test conforms to
SPECIAL OTHERS | Supratherme(spl)MOD | U3 - Electrodes - MS | SUPRATHERME(SPL)-MOD 5.00 X 450(30) | Special Prop | Special Prop 2 | NACE TM-02-84 & NACE TM-01-77
SPECIAL OTHERS | Supratherme(spl)MOD | U3 - Electrodes - MS | SUPRATHERME(SPL)-MOD 5.00 X 450(30) | Special Prop | Special Prop 3 | Specification respectively.
SPECIAL OTHERS | Supratherme(spl)MOD | U3 - Electrodes - MS | SUPRATHERME(SPL)-MOD 5.00 X 450(30) | Special Prop | Special Prop 4 | & NACE-MR0103/MR0175/ISO 15156
SPECIAL OTHERS | Supratherme(spl)MOD | U3 - Electrodes - MS | SUPRATHERME(SPL)-MOD 5.00 X 450(30) | Specification | Mn+Cr+Ni+Mo+V | Mn+Cr+Ni+Mo+V : Mn+Cr+Ni+Mo+V : < 1.75%
SPECIAL OTHERS | Supratherme(spl)MOD | U3 - Electrodes - MS | SUPRATHERME(SPL)-MOD2.50 X 350(2.5K | Chemical Composition | C(Min,Max)% | 0.000, 0.150
SPECIAL OTHERS | Supratherme(spl)MOD | U3 - Electrodes - MS | SUPRATHERME(SPL)-MOD2.50 X 350(2.5K | Chemical Composition | Mn(Min,Max)% | 0.00, 1.60
SPECIAL OTHERS | Supratherme(spl)MOD | U3 - Electrodes - MS | SUPRATHERME(SPL)-MOD2.50 X 350(2.5K | Chemical Composition | Si (Min,Max)% | 0.000, 0.750
SPECIAL OTHERS | Supratherme(spl)MOD | U3 - Electrodes - MS | SUPRATHERME(SPL)-MOD2.50 X 350(2.5K | Chemical Composition | S (Min,Max)% | 0.000, 0.035
SPECIAL OTHERS | Supratherme(spl)MOD | U3 - Electrodes - MS | SUPRATHERME(SPL)-MOD2.50 X 350(2.5K | Chemical Composition | P (Min,Max)% | 0.000, 0.035
SPECIAL OTHERS | Supratherme(spl)MOD | U3 - Electrodes - MS | SUPRATHERME(SPL)-MOD2.50 X 350(2.5K | Chemical Composition | Cr(Min,Max)% | 0.000, 0.200
SPECIAL OTHERS | Supratherme(spl)MOD | U3 - Electrodes - MS | SUPRATHERME(SPL)-MOD2.50 X 350(2.5K | Chemical Composition | Ni(Min,Max)% | 0.000, 0.300
SPECIAL OTHERS | Supratherme(spl)MOD | U3 - Electrodes - MS | SUPRATHERME(SPL)-MOD2.50 X 350(2.5K | Chemical Composition | Mo(Min,Max)% | 0.000, 0.300
SPECIAL OTHERS | Supratherme(spl)MOD | U3 - Electrodes - MS | SUPRATHERME(SPL)-MOD2.50 X 350(2.5K | Chemical Composition | V(Min ,Max%) | 0.000, 0.080
SPECIAL OTHERS | Supratherme(spl)MOD | U3 - Electrodes - MS | SUPRATHERME(SPL)-MOD2.50 X 350(2.5K | Mechanical Prop(AWS) | Radiography | Satisfactory
SPECIAL OTHERS | Supratherme(spl)MOD | U3 - Electrodes - MS | SUPRATHERME(SPL)-MOD2.50 X 350(2.5K | Mechanical Prop(AWS) | YS(Kgf/mm2) | 400.000, 0.000
SPECIAL OTHERS | Supratherme(spl)MOD | U3 - Electrodes - MS | SUPRATHERME(SPL)-MOD2.50 X 350(2.5K | Mechanical Prop(AWS) | UTS(Kg/mm2)(Min,Max% | 490.000, 0.000
SPECIAL OTHERS | Supratherme(spl)MOD | U3 - Electrodes - MS | SUPRATHERME(SPL)-MOD2.50 X 350(2.5K | Mechanical Prop(AWS) | Elong % | 22.000, 0.000
SPECIAL OTHERS | Supratherme(spl)MOD | U3 - Electrodes - MS | SUPRATHERME(SPL)-MOD2.50 X 350(2.5K | Mechanical Prop(AWS) | CVN Impact | 27 Joules (Min)
SPECIAL OTHERS | Supratherme(spl)MOD | U3 - Electrodes - MS | SUPRATHERME(SPL)-MOD2.50 X 350(2.5K | Mechanical Prop(AWS) | Hardness | 160-200
SPECIAL OTHERS | Supratherme(spl)MOD | U3 - Electrodes - MS | SUPRATHERME(SPL)-MOD2.50 X 350(2.5K | Mechanical Prop(AWS) | Test Cond as Per | AWS/SFA-5.1 : E 7018-1
SPECIAL OTHERS | Supratherme(spl)MOD | U3 - Electrodes - MS | SUPRATHERME(SPL)-MOD2.50 X 350(2.5K | Mechanical Prop(AWS) | Moisture | 0.000, 0.600
SPECIAL OTHERS | Supratherme(spl)MOD | U3 - Electrodes - MS | SUPRATHERME(SPL)-MOD2.50 X 350(2.5K | Mechanical Prop(AWS) | CVN Temp C | -45
SPECIAL OTHERS | Supratherme(spl)MOD | U3 - Electrodes - MS | SUPRATHERME(SPL)-MOD2.50 X 350(2.5K | Mechanical Prop(AWS) | Hydrogen Ml/100gm | 5
SPECIAL OTHERS | Supratherme(spl)MOD | U3 - Electrodes - MS | SUPRATHERME(SPL)-MOD2.50 X 350(2.5K | Mechanical Prop(AWS) | Fillet Weld Test | Satisfactory
SPECIAL OTHERS | Supratherme(spl)MOD | U3 - Electrodes - MS | SUPRATHERME(SPL)-MOD2.50 X 350(2.5K | Special Prop | Special Prop 1 | HIC & SSCC Test conforms to
SPECIAL OTHERS | Supratherme(spl)MOD | U3 - Electrodes - MS | SUPRATHERME(SPL)-MOD2.50 X 350(2.5K | Special Prop | Special Prop 2 | NACE TM-02-84 & NACE TM-01-77
SPECIAL OTHERS | Supratherme(spl)MOD | U3 - Electrodes - MS | SUPRATHERME(SPL)-MOD2.50 X 350(2.5K | Special Prop | Special Prop 3 | Specification respectively.
SPECIAL OTHERS | Supratherme(spl)MOD | U3 - Electrodes - MS | SUPRATHERME(SPL)-MOD2.50 X 350(2.5K | Special Prop | Special Prop 4 | & NACE-MR0103/MR0175/ISO 15156
SPECIAL OTHERS | Supratherme(spl)MOD | U3 - Electrodes - MS | SUPRATHERME(SPL)-MOD2.50 X 350(2.5K | Specification | Mn+Cr+Ni+Mo+V | Mn+Cr+Ni+Mo+V : Mn+Cr+Ni+Mo+V : < 1.75%
SPECIAL OTHERS | Supratherme(spl)MOD | U1 and U3 - Electrodes - MS Common | SUPRATHERME(SPL)-MOD2.50 X 350(2KG) | Chemical Composition | C(Min,Max)% | 0.000, 0.150
SPECIAL OTHERS | Supratherme(spl)MOD | U1 and U3 - Electrodes - MS Common | SUPRATHERME(SPL)-MOD2.50 X 350(2KG) | Chemical Composition | Mn(Min,Max)% | 0.00, 1.60
SPECIAL OTHERS | Supratherme(spl)MOD | U1 and U3 - Electrodes - MS Common | SUPRATHERME(SPL)-MOD2.50 X 350(2KG) | Chemical Composition | Si (Min,Max)% | 0.000, 0.750
SPECIAL OTHERS | Supratherme(spl)MOD | U1 and U3 - Electrodes - MS Common | SUPRATHERME(SPL)-MOD2.50 X 350(2KG) | Chemical Composition | S (Min,Max)% | 0.000, 0.035
SPECIAL OTHERS | Supratherme(spl)MOD | U1 and U3 - Electrodes - MS Common | SUPRATHERME(SPL)-MOD2.50 X 350(2KG) | Chemical Composition | P (Min,Max)% | 0.000, 0.035
SPECIAL OTHERS | Supratherme(spl)MOD | U1 and U3 - Electrodes - MS Common | SUPRATHERME(SPL)-MOD2.50 X 350(2KG) | Chemical Composition | Cr(Min,Max)% | 0.000, 0.200
SPECIAL OTHERS | Supratherme(spl)MOD | U1 and U3 - Electrodes - MS Common | SUPRATHERME(SPL)-MOD2.50 X 350(2KG) | Chemical Composition | Ni(Min,Max)% | 0.000, 0.300
SPECIAL OTHERS | Supratherme(spl)MOD | U1 and U3 - Electrodes - MS Common | SUPRATHERME(SPL)-MOD2.50 X 350(2KG) | Chemical Composition | Mo(Min,Max)% | 0.000, 0.300
SPECIAL OTHERS | Supratherme(spl)MOD | U1 and U3 - Electrodes - MS Common | SUPRATHERME(SPL)-MOD2.50 X 350(2KG) | Chemical Composition | V(Min ,Max%) | 0.000, 0.080
SPECIAL OTHERS | Supratherme(spl)MOD | U1 and U3 - Electrodes - MS Common | SUPRATHERME(SPL)-MOD2.50 X 350(2KG) | Mechanical Prop(AWS) | Radiography | Satisfactory
SPECIAL OTHERS | Supratherme(spl)MOD | U1 and U3 - Electrodes - MS Common | SUPRATHERME(SPL)-MOD2.50 X 350(2KG) | Mechanical Prop(AWS) | YS(Kgf/mm2) | 400.000, 0.000
SPECIAL OTHERS | Supratherme(spl)MOD | U1 and U3 - Electrodes - MS Common | SUPRATHERME(SPL)-MOD2.50 X 350(2KG) | Mechanical Prop(AWS) | UTS(Kg/mm2)(Min,Max% | 490.000, 0.000
SPECIAL OTHERS | Supratherme(spl)MOD | U1 and U3 - Electrodes - MS Common | SUPRATHERME(SPL)-MOD2.50 X 350(2KG) | Mechanical Prop(AWS) | Elong % | 22.000, 0.000
SPECIAL OTHERS | Supratherme(spl)MOD | U1 and U3 - Electrodes - MS Common | SUPRATHERME(SPL)-MOD2.50 X 350(2KG) | Mechanical Prop(AWS) | CVN Impact | 27 Joules (Min)
SPECIAL OTHERS | Supratherme(spl)MOD | U1 and U3 - Electrodes - MS Common | SUPRATHERME(SPL)-MOD2.50 X 350(2KG) | Mechanical Prop(AWS) | Hardness | 160-200
SPECIAL OTHERS | Supratherme(spl)MOD | U1 and U3 - Electrodes - MS Common | SUPRATHERME(SPL)-MOD2.50 X 350(2KG) | Mechanical Prop(AWS) | Test Cond as Per | AWS/SFA-5.1 : E 7018-1
SPECIAL OTHERS | Supratherme(spl)MOD | U1 and U3 - Electrodes - MS Common | SUPRATHERME(SPL)-MOD2.50 X 350(2KG) | Mechanical Prop(AWS) | Moisture | 0.000, 0.600
SPECIAL OTHERS | Supratherme(spl)MOD | U1 and U3 - Electrodes - MS Common | SUPRATHERME(SPL)-MOD2.50 X 350(2KG) | Mechanical Prop(AWS) | CVN Temp C | -45
SPECIAL OTHERS | Supratherme(spl)MOD | U1 and U3 - Electrodes - MS Common | SUPRATHERME(SPL)-MOD2.50 X 350(2KG) | Mechanical Prop(AWS) | Hydrogen Ml/100gm | 5
SPECIAL OTHERS | Supratherme(spl)MOD | U1 and U3 - Electrodes - MS Common | SUPRATHERME(SPL)-MOD2.50 X 350(2KG) | Mechanical Prop(AWS) | Fillet Weld Test | Satisfactory
SPECIAL OTHERS | Supratherme(spl)MOD | U1 and U3 - Electrodes - MS Common | SUPRATHERME(SPL)-MOD2.50 X 350(2KG) | Special Prop | Special Prop 1 | HIC & SSCC Test conforms to
SPECIAL OTHERS | Supratherme(spl)MOD | U1 and U3 - Electrodes - MS Common | SUPRATHERME(SPL)-MOD2.50 X 350(2KG) | Special Prop | Special Prop 2 | NACE TM-02-84 & NACE TM-01-77
SPECIAL OTHERS | Supratherme(spl)MOD | U1 and U3 - Electrodes - MS Common | SUPRATHERME(SPL)-MOD2.50 X 350(2KG) | Special Prop | Special Prop 3 | Specification respectively.
SPECIAL OTHERS | Supratherme(spl)MOD | U1 and U3 - Electrodes - MS Common | SUPRATHERME(SPL)-MOD2.50 X 350(2KG) | Special Prop | Special Prop 4 | & NACE-MR0103/MR0175/ISO 15156
SPECIAL OTHERS | Supratherme(spl)MOD | U1 and U3 - Electrodes - MS Common | SUPRATHERME(SPL)-MOD2.50 X 350(2KG) | Specification | Mn+Cr+Ni+Mo+V | Mn+Cr+Ni+Mo+V : Mn+Cr+Ni+Mo+V : < 1.75%
SPECIAL OTHERS | Supratherme(spl)MOD | U3 - Electrodes - MS | SUPRATHERME(SPL)-MOD3.15 X 450(2KG) | Chemical Composition | C(Min,Max)% | 0.000, 0.150
SPECIAL OTHERS | Supratherme(spl)MOD | U3 - Electrodes - MS | SUPRATHERME(SPL)-MOD3.15 X 450(2KG) | Chemical Composition | Mn(Min,Max)% | 0.00, 1.60
SPECIAL OTHERS | Supratherme(spl)MOD | U3 - Electrodes - MS | SUPRATHERME(SPL)-MOD3.15 X 450(2KG) | Chemical Composition | Si (Min,Max)% | 0.000, 0.750
SPECIAL OTHERS | Supratherme(spl)MOD | U3 - Electrodes - MS | SUPRATHERME(SPL)-MOD3.15 X 450(2KG) | Chemical Composition | S (Min,Max)% | 0.000, 0.035
SPECIAL OTHERS | Supratherme(spl)MOD | U3 - Electrodes - MS | SUPRATHERME(SPL)-MOD3.15 X 450(2KG) | Chemical Composition | P (Min,Max)% | 0.000, 0.035
SPECIAL OTHERS | Supratherme(spl)MOD | U3 - Electrodes - MS | SUPRATHERME(SPL)-MOD3.15 X 450(2KG) | Chemical Composition | Cr(Min,Max)% | 0.000, 0.200
SPECIAL OTHERS | Supratherme(spl)MOD | U3 - Electrodes - MS | SUPRATHERME(SPL)-MOD3.15 X 450(2KG) | Chemical Composition | Ni(Min,Max)% | 0.000, 0.300
SPECIAL OTHERS | Supratherme(spl)MOD | U3 - Electrodes - MS | SUPRATHERME(SPL)-MOD3.15 X 450(2KG) | Chemical Composition | Mo(Min,Max)% | 0.000, 0.300
SPECIAL OTHERS | Supratherme(spl)MOD | U3 - Electrodes - MS | SUPRATHERME(SPL)-MOD3.15 X 450(2KG) | Chemical Composition | V(Min ,Max%) | 0.000, 0.080
SPECIAL OTHERS | Supratherme(spl)MOD | U3 - Electrodes - MS | SUPRATHERME(SPL)-MOD3.15 X 450(2KG) | Mechanical Prop(AWS) | Radiography | Satisfactory
SPECIAL OTHERS | Supratherme(spl)MOD | U3 - Electrodes - MS | SUPRATHERME(SPL)-MOD3.15 X 450(2KG) | Mechanical Prop(AWS) | YS(Kgf/mm2) | 400.000, 0.000
SPECIAL OTHERS | Supratherme(spl)MOD | U3 - Electrodes - MS | SUPRATHERME(SPL)-MOD3.15 X 450(2KG) | Mechanical Prop(AWS) | UTS(Kg/mm2)(Min,Max% | 490.000, 0.000
SPECIAL OTHERS | Supratherme(spl)MOD | U3 - Electrodes - MS | SUPRATHERME(SPL)-MOD3.15 X 450(2KG) | Mechanical Prop(AWS) | Elong % | 22.000, 0.000
SPECIAL OTHERS | Supratherme(spl)MOD | U3 - Electrodes - MS | SUPRATHERME(SPL)-MOD3.15 X 450(2KG) | Mechanical Prop(AWS) | CVN Impact | 27 Joules (Min)
SPECIAL OTHERS | Supratherme(spl)MOD | U3 - Electrodes - MS | SUPRATHERME(SPL)-MOD3.15 X 450(2KG) | Mechanical Prop(AWS) | Hardness | 160-200
SPECIAL OTHERS | Supratherme(spl)MOD | U3 - Electrodes - MS | SUPRATHERME(SPL)-MOD3.15 X 450(2KG) | Mechanical Prop(AWS) | Test Cond as Per | AWS/SFA-5.1 : E 7018-1
SPECIAL OTHERS | Supratherme(spl)MOD | U3 - Electrodes - MS | SUPRATHERME(SPL)-MOD3.15 X 450(2KG) | Mechanical Prop(AWS) | Moisture | 0.000, 0.600
SPECIAL OTHERS | Supratherme(spl)MOD | U3 - Electrodes - MS | SUPRATHERME(SPL)-MOD3.15 X 450(2KG) | Mechanical Prop(AWS) | CVN Temp C | -45
SPECIAL OTHERS | Supratherme(spl)MOD | U3 - Electrodes - MS | SUPRATHERME(SPL)-MOD3.15 X 450(2KG) | Mechanical Prop(AWS) | Hydrogen Ml/100gm | 5
SPECIAL OTHERS | Supratherme(spl)MOD | U3 - Electrodes - MS | SUPRATHERME(SPL)-MOD3.15 X 450(2KG) | Mechanical Prop(AWS) | Fillet Weld Test | Satisfactory
SPECIAL OTHERS | Supratherme(spl)MOD | U3 - Electrodes - MS | SUPRATHERME(SPL)-MOD3.15 X 450(2KG) | Special Prop | Special Prop 1 | HIC & SSCC Test conforms to
SPECIAL OTHERS | Supratherme(spl)MOD | U3 - Electrodes - MS | SUPRATHERME(SPL)-MOD3.15 X 450(2KG) | Special Prop | Special Prop 2 | NACE TM-02-84 & NACE TM-01-77
SPECIAL OTHERS | Supratherme(spl)MOD | U3 - Electrodes - MS | SUPRATHERME(SPL)-MOD3.15 X 450(2KG) | Special Prop | Special Prop 3 | Specification respectively.
SPECIAL OTHERS | Supratherme(spl)MOD | U3 - Electrodes - MS | SUPRATHERME(SPL)-MOD3.15 X 450(2KG) | Special Prop | Special Prop 4 | & NACE-MR0103/MR0175/ISO 15156
SPECIAL OTHERS | Supratherme(spl)MOD | U3 - Electrodes - MS | SUPRATHERME(SPL)-MOD3.15 X 450(2KG) | Specification | Mn+Cr+Ni+Mo+V | Mn+Cr+Ni+Mo+V : Mn+Cr+Ni+Mo+V : < 1.75%
SPECIAL OTHERS | Supratherme(spl)MOD | U1 and U3 - Electrodes - MS Common | SUPRATHERME(SPL)-MOD3.15X450(3.5KG) | Chemical Composition | C(Min,Max)% | 0.000, 0.150
SPECIAL OTHERS | Supratherme(spl)MOD | U1 and U3 - Electrodes - MS Common | SUPRATHERME(SPL)-MOD3.15X450(3.5KG) | Chemical Composition | Mn(Min,Max)% | 0.00, 1.60
SPECIAL OTHERS | Supratherme(spl)MOD | U1 and U3 - Electrodes - MS Common | SUPRATHERME(SPL)-MOD3.15X450(3.5KG) | Chemical Composition | Si (Min,Max)% | 0.000, 0.750
SPECIAL OTHERS | Supratherme(spl)MOD | U1 and U3 - Electrodes - MS Common | SUPRATHERME(SPL)-MOD3.15X450(3.5KG) | Chemical Composition | S (Min,Max)% | 0.000, 0.035
SPECIAL OTHERS | Supratherme(spl)MOD | U1 and U3 - Electrodes - MS Common | SUPRATHERME(SPL)-MOD3.15X450(3.5KG) | Chemical Composition | P (Min,Max)% | 0.000, 0.035
SPECIAL OTHERS | Supratherme(spl)MOD | U1 and U3 - Electrodes - MS Common | SUPRATHERME(SPL)-MOD3.15X450(3.5KG) | Chemical Composition | Cr(Min,Max)% | 0.000, 0.200
SPECIAL OTHERS | Supratherme(spl)MOD | U1 and U3 - Electrodes - MS Common | SUPRATHERME(SPL)-MOD3.15X450(3.5KG) | Chemical Composition | Ni(Min,Max)% | 0.000, 0.300
SPECIAL OTHERS | Supratherme(spl)MOD | U1 and U3 - Electrodes - MS Common | SUPRATHERME(SPL)-MOD3.15X450(3.5KG) | Chemical Composition | Mo(Min,Max)% | 0.000, 0.300
SPECIAL OTHERS | Supratherme(spl)MOD | U1 and U3 - Electrodes - MS Common | SUPRATHERME(SPL)-MOD3.15X450(3.5KG) | Chemical Composition | V(Min ,Max%) | 0.000, 0.080
SPECIAL OTHERS | Supratherme(spl)MOD | U1 and U3 - Electrodes - MS Common | SUPRATHERME(SPL)-MOD3.15X450(3.5KG) | Mechanical Prop(AWS) | Radiography | Satisfactory
SPECIAL OTHERS | Supratherme(spl)MOD | U1 and U3 - Electrodes - MS Common | SUPRATHERME(SPL)-MOD3.15X450(3.5KG) | Mechanical Prop(AWS) | YS(Kgf/mm2) | 400.000, 0.000
SPECIAL OTHERS | Supratherme(spl)MOD | U1 and U3 - Electrodes - MS Common | SUPRATHERME(SPL)-MOD3.15X450(3.5KG) | Mechanical Prop(AWS) | UTS(Kg/mm2)(Min,Max% | 490.000, 0.000
SPECIAL OTHERS | Supratherme(spl)MOD | U1 and U3 - Electrodes - MS Common | SUPRATHERME(SPL)-MOD3.15X450(3.5KG) | Mechanical Prop(AWS) | Elong % | 22.000, 0.000
SPECIAL OTHERS | Supratherme(spl)MOD | U1 and U3 - Electrodes - MS Common | SUPRATHERME(SPL)-MOD3.15X450(3.5KG) | Mechanical Prop(AWS) | CVN Impact | 27 Joules (Min)
SPECIAL OTHERS | Supratherme(spl)MOD | U1 and U3 - Electrodes - MS Common | SUPRATHERME(SPL)-MOD3.15X450(3.5KG) | Mechanical Prop(AWS) | Hardness | 160-200
SPECIAL OTHERS | Supratherme(spl)MOD | U1 and U3 - Electrodes - MS Common | SUPRATHERME(SPL)-MOD3.15X450(3.5KG) | Mechanical Prop(AWS) | Test Cond as Per | AWS/SFA-5.1 : E 7018-1
SPECIAL OTHERS | Supratherme(spl)MOD | U1 and U3 - Electrodes - MS Common | SUPRATHERME(SPL)-MOD3.15X450(3.5KG) | Mechanical Prop(AWS) | Moisture | 0.000, 0.600
SPECIAL OTHERS | Supratherme(spl)MOD | U1 and U3 - Electrodes - MS Common | SUPRATHERME(SPL)-MOD3.15X450(3.5KG) | Mechanical Prop(AWS) | CVN Temp C | -45
SPECIAL OTHERS | Supratherme(spl)MOD | U1 and U3 - Electrodes - MS Common | SUPRATHERME(SPL)-MOD3.15X450(3.5KG) | Mechanical Prop(AWS) | Hydrogen Ml/100gm | 5
SPECIAL OTHERS | Supratherme(spl)MOD | U1 and U3 - Electrodes - MS Common | SUPRATHERME(SPL)-MOD3.15X450(3.5KG) | Mechanical Prop(AWS) | Fillet Weld Test | Satisfactory
SPECIAL OTHERS | Supratherme(spl)MOD | U1 and U3 - Electrodes - MS Common | SUPRATHERME(SPL)-MOD3.15X450(3.5KG) | Special Prop | Special Prop 1 | HIC & SSCC Test conforms to
SPECIAL OTHERS | Supratherme(spl)MOD | U1 and U3 - Electrodes - MS Common | SUPRATHERME(SPL)-MOD3.15X450(3.5KG) | Special Prop | Special Prop 2 | NACE TM-02-84 & NACE TM-01-77
SPECIAL OTHERS | Supratherme(spl)MOD | U1 and U3 - Electrodes - MS Common | SUPRATHERME(SPL)-MOD3.15X450(3.5KG) | Special Prop | Special Prop 3 | Specification respectively.
SPECIAL OTHERS | Supratherme(spl)MOD | U1 and U3 - Electrodes - MS Common | SUPRATHERME(SPL)-MOD3.15X450(3.5KG) | Special Prop | Special Prop 4 | & NACE-MR0103/MR0175/ISO 15156
SPECIAL OTHERS | Supratherme(spl)MOD | U1 and U3 - Electrodes - MS Common | SUPRATHERME(SPL)-MOD3.15X450(3.5KG) | Specification | Mn+Cr+Ni+Mo+V | Mn+Cr+Ni+Mo+V : Mn+Cr+Ni+Mo+V : < 1.75%
SPECIAL OTHERS | Supratherme(spl)MOD | U3 - Electrodes - MS | SUPRATHERME(SPL)-MOD4.00 X 450(2KG) | Chemical Composition | C(Min,Max)% | 0.000, 0.150
SPECIAL OTHERS | Supratherme(spl)MOD | U3 - Electrodes - MS | SUPRATHERME(SPL)-MOD4.00 X 450(2KG) | Chemical Composition | Mn(Min,Max)% | 0.00, 1.60
SPECIAL OTHERS | Supratherme(spl)MOD | U3 - Electrodes - MS | SUPRATHERME(SPL)-MOD4.00 X 450(2KG) | Chemical Composition | Si (Min,Max)% | 0.000, 0.750
SPECIAL OTHERS | Supratherme(spl)MOD | U3 - Electrodes - MS | SUPRATHERME(SPL)-MOD4.00 X 450(2KG) | Chemical Composition | S (Min,Max)% | 0.000, 0.035
SPECIAL OTHERS | Supratherme(spl)MOD | U3 - Electrodes - MS | SUPRATHERME(SPL)-MOD4.00 X 450(2KG) | Chemical Composition | P (Min,Max)% | 0.000, 0.035
SPECIAL OTHERS | Supratherme(spl)MOD | U3 - Electrodes - MS | SUPRATHERME(SPL)-MOD4.00 X 450(2KG) | Chemical Composition | Cr(Min,Max)% | 0.000, 0.200
SPECIAL OTHERS | Supratherme(spl)MOD | U3 - Electrodes - MS | SUPRATHERME(SPL)-MOD4.00 X 450(2KG) | Chemical Composition | Ni(Min,Max)% | 0.000, 0.300
SPECIAL OTHERS | Supratherme(spl)MOD | U3 - Electrodes - MS | SUPRATHERME(SPL)-MOD4.00 X 450(2KG) | Chemical Composition | Mo(Min,Max)% | 0.000, 0.300
SPECIAL OTHERS | Supratherme(spl)MOD | U3 - Electrodes - MS | SUPRATHERME(SPL)-MOD4.00 X 450(2KG) | Chemical Composition | V(Min ,Max%) | 0.000, 0.080
SPECIAL OTHERS | Supratherme(spl)MOD | U3 - Electrodes - MS | SUPRATHERME(SPL)-MOD4.00 X 450(2KG) | Mechanical Prop(AWS) | Radiography | Satisfactory
SPECIAL OTHERS | Supratherme(spl)MOD | U3 - Electrodes - MS | SUPRATHERME(SPL)-MOD4.00 X 450(2KG) | Mechanical Prop(AWS) | YS(Kgf/mm2) | 400.000, 0.000
SPECIAL OTHERS | Supratherme(spl)MOD | U3 - Electrodes - MS | SUPRATHERME(SPL)-MOD4.00 X 450(2KG) | Mechanical Prop(AWS) | UTS(Kg/mm2)(Min,Max% | 490.000, 0.000
SPECIAL OTHERS | Supratherme(spl)MOD | U3 - Electrodes - MS | SUPRATHERME(SPL)-MOD4.00 X 450(2KG) | Mechanical Prop(AWS) | Elong % | 22.000, 0.000
SPECIAL OTHERS | Supratherme(spl)MOD | U3 - Electrodes - MS | SUPRATHERME(SPL)-MOD4.00 X 450(2KG) | Mechanical Prop(AWS) | CVN Impact | 27 Joules (Min)
SPECIAL OTHERS | Supratherme(spl)MOD | U3 - Electrodes - MS | SUPRATHERME(SPL)-MOD4.00 X 450(2KG) | Mechanical Prop(AWS) | Hardness | 160-200
SPECIAL OTHERS | Supratherme(spl)MOD | U3 - Electrodes - MS | SUPRATHERME(SPL)-MOD4.00 X 450(2KG) | Mechanical Prop(AWS) | Test Cond as Per | AWS/SFA-5.1 : E 7018-1
SPECIAL OTHERS | Supratherme(spl)MOD | U3 - Electrodes - MS | SUPRATHERME(SPL)-MOD4.00 X 450(2KG) | Mechanical Prop(AWS) | Moisture | 0.000, 0.600
SPECIAL OTHERS | Supratherme(spl)MOD | U3 - Electrodes - MS | SUPRATHERME(SPL)-MOD4.00 X 450(2KG) | Mechanical Prop(AWS) | CVN Temp C | -45
SPECIAL OTHERS | Supratherme(spl)MOD | U3 - Electrodes - MS | SUPRATHERME(SPL)-MOD4.00 X 450(2KG) | Mechanical Prop(AWS) | Hydrogen Ml/100gm | 5
SPECIAL OTHERS | Supratherme(spl)MOD | U3 - Electrodes - MS | SUPRATHERME(SPL)-MOD4.00 X 450(2KG) | Mechanical Prop(AWS) | Fillet Weld Test | Satisfactory
SPECIAL OTHERS | Supratherme(spl)MOD | U3 - Electrodes - MS | SUPRATHERME(SPL)-MOD4.00 X 450(2KG) | Special Prop | Special Prop 1 | HIC & SSCC Test conforms to
SPECIAL OTHERS | Supratherme(spl)MOD | U3 - Electrodes - MS | SUPRATHERME(SPL)-MOD4.00 X 450(2KG) | Special Prop | Special Prop 2 | NACE TM-02-84 & NACE TM-01-77
SPECIAL OTHERS | Supratherme(spl)MOD | U3 - Electrodes - MS | SUPRATHERME(SPL)-MOD4.00 X 450(2KG) | Special Prop | Special Prop 3 | Specification respectively.
SPECIAL OTHERS | Supratherme(spl)MOD | U3 - Electrodes - MS | SUPRATHERME(SPL)-MOD4.00 X 450(2KG) | Special Prop | Special Prop 4 | & NACE-MR0103/MR0175/ISO 15156
SPECIAL OTHERS | Supratherme(spl)MOD | U3 - Electrodes - MS | SUPRATHERME(SPL)-MOD4.00 X 450(2KG) | Specification | Mn+Cr+Ni+Mo+V | Mn+Cr+Ni+Mo+V : Mn+Cr+Ni+Mo+V : < 1.75%
SPECIAL OTHERS | Supratherme(spl)MOD | U1 and U3 - Electrodes - MS Common | SUPRATHERME(SPL)-MOD5.00 X 450(3.5K | Chemical Composition | C(Min,Max)% | 0.000, 0.150
SPECIAL OTHERS | Supratherme(spl)MOD | U1 and U3 - Electrodes - MS Common | SUPRATHERME(SPL)-MOD5.00 X 450(3.5K | Chemical Composition | Mn(Min,Max)% | 0.00, 1.60
SPECIAL OTHERS | Supratherme(spl)MOD | U1 and U3 - Electrodes - MS Common | SUPRATHERME(SPL)-MOD5.00 X 450(3.5K | Chemical Composition | Si (Min,Max)% | 0.000, 0.750
SPECIAL OTHERS | Supratherme(spl)MOD | U1 and U3 - Electrodes - MS Common | SUPRATHERME(SPL)-MOD5.00 X 450(3.5K | Chemical Composition | S (Min,Max)% | 0.000, 0.035
SPECIAL OTHERS | Supratherme(spl)MOD | U1 and U3 - Electrodes - MS Common | SUPRATHERME(SPL)-MOD5.00 X 450(3.5K | Chemical Composition | P (Min,Max)% | 0.000, 0.035
SPECIAL OTHERS | Supratherme(spl)MOD | U1 and U3 - Electrodes - MS Common | SUPRATHERME(SPL)-MOD5.00 X 450(3.5K | Chemical Composition | Cr(Min,Max)% | 0.000, 0.200
SPECIAL OTHERS | Supratherme(spl)MOD | U1 and U3 - Electrodes - MS Common | SUPRATHERME(SPL)-MOD5.00 X 450(3.5K | Chemical Composition | Ni(Min,Max)% | 0.000, 0.300
SPECIAL OTHERS | Supratherme(spl)MOD | U1 and U3 - Electrodes - MS Common | SUPRATHERME(SPL)-MOD5.00 X 450(3.5K | Chemical Composition | Mo(Min,Max)% | 0.000, 0.300
SPECIAL OTHERS | Supratherme(spl)MOD | U1 and U3 - Electrodes - MS Common | SUPRATHERME(SPL)-MOD5.00 X 450(3.5K | Chemical Composition | V(Min ,Max%) | 0.000, 0.080
SPECIAL OTHERS | Supratherme(spl)MOD | U1 and U3 - Electrodes - MS Common | SUPRATHERME(SPL)-MOD5.00 X 450(3.5K | Mechanical Prop(AWS) | Radiography | Satisfactory
SPECIAL OTHERS | Supratherme(spl)MOD | U1 and U3 - Electrodes - MS Common | SUPRATHERME(SPL)-MOD5.00 X 450(3.5K | Mechanical Prop(AWS) | YS(Kgf/mm2) | 400.000, 0.000
SPECIAL OTHERS | Supratherme(spl)MOD | U1 and U3 - Electrodes - MS Common | SUPRATHERME(SPL)-MOD5.00 X 450(3.5K | Mechanical Prop(AWS) | UTS(Kg/mm2)(Min,Max% | 490.000, 0.000
SPECIAL OTHERS | Supratherme(spl)MOD | U1 and U3 - Electrodes - MS Common | SUPRATHERME(SPL)-MOD5.00 X 450(3.5K | Mechanical Prop(AWS) | Elong % | 22.000, 0.000
SPECIAL OTHERS | Supratherme(spl)MOD | U1 and U3 - Electrodes - MS Common | SUPRATHERME(SPL)-MOD5.00 X 450(3.5K | Mechanical Prop(AWS) | CVN Impact | 27 Joules (Min)
SPECIAL OTHERS | Supratherme(spl)MOD | U1 and U3 - Electrodes - MS Common | SUPRATHERME(SPL)-MOD5.00 X 450(3.5K | Mechanical Prop(AWS) | Hardness | 160-200
SPECIAL OTHERS | Supratherme(spl)MOD | U1 and U3 - Electrodes - MS Common | SUPRATHERME(SPL)-MOD5.00 X 450(3.5K | Mechanical Prop(AWS) | Test Cond as Per | AWS/SFA-5.1 : E 7018-1
SPECIAL OTHERS | Supratherme(spl)MOD | U1 and U3 - Electrodes - MS Common | SUPRATHERME(SPL)-MOD5.00 X 450(3.5K | Mechanical Prop(AWS) | Moisture | 0.000, 0.600
SPECIAL OTHERS | Supratherme(spl)MOD | U1 and U3 - Electrodes - MS Common | SUPRATHERME(SPL)-MOD5.00 X 450(3.5K | Mechanical Prop(AWS) | CVN Temp C | -45
SPECIAL OTHERS | Supratherme(spl)MOD | U1 and U3 - Electrodes - MS Common | SUPRATHERME(SPL)-MOD5.00 X 450(3.5K | Mechanical Prop(AWS) | Hydrogen Ml/100gm | 5
SPECIAL OTHERS | Supratherme(spl)MOD | U1 and U3 - Electrodes - MS Common | SUPRATHERME(SPL)-MOD5.00 X 450(3.5K | Mechanical Prop(AWS) | Fillet Weld Test | Satisfactory
SPECIAL OTHERS | Supratherme(spl)MOD | U1 and U3 - Electrodes - MS Common | SUPRATHERME(SPL)-MOD5.00 X 450(3.5K | Special Prop | Special Prop 1 | HIC & SSCC Test conforms to
SPECIAL OTHERS | Supratherme(spl)MOD | U1 and U3 - Electrodes - MS Common | SUPRATHERME(SPL)-MOD5.00 X 450(3.5K | Special Prop | Special Prop 2 | NACE TM-02-84 & NACE TM-01-77
SPECIAL OTHERS | Supratherme(spl)MOD | U1 and U3 - Electrodes - MS Common | SUPRATHERME(SPL)-MOD5.00 X 450(3.5K | Special Prop | Special Prop 3 | Specification respectively.
SPECIAL OTHERS | Supratherme(spl)MOD | U1 and U3 - Electrodes - MS Common | SUPRATHERME(SPL)-MOD5.00 X 450(3.5K | Special Prop | Special Prop 4 | & NACE-MR0103/MR0175/ISO 15156
SPECIAL OTHERS | Supratherme(spl)MOD | U1 and U3 - Electrodes - MS Common | SUPRATHERME(SPL)-MOD5.00 X 450(3.5K | Specification | Mn+Cr+Ni+Mo+V | Mn+Cr+Ni+Mo+V : Mn+Cr+Ni+Mo+V : < 1.75%
SPECIAL OTHERS | SUPRATHERME(SPL)-MOD-H4R | U3 - Electrodes - MS | SUPRATHERME(SPL)-MOD-H4R 3.15 X 450 | Chemical Composition | C(Min,Max)% | 0.000, 0.150
SPECIAL OTHERS | SUPRATHERME(SPL)-MOD-H4R | U3 - Electrodes - MS | SUPRATHERME(SPL)-MOD-H4R 3.15 X 450 | Chemical Composition | Mn(Min,Max)% | 0.00, 1.60
SPECIAL OTHERS | SUPRATHERME(SPL)-MOD-H4R | U3 - Electrodes - MS | SUPRATHERME(SPL)-MOD-H4R 3.15 X 450 | Chemical Composition | Si (Min,Max)% | 0.000, 0.750
SPECIAL OTHERS | SUPRATHERME(SPL)-MOD-H4R | U3 - Electrodes - MS | SUPRATHERME(SPL)-MOD-H4R 3.15 X 450 | Chemical Composition | S (Min,Max)% | 0.000, 0.010
SPECIAL OTHERS | SUPRATHERME(SPL)-MOD-H4R | U3 - Electrodes - MS | SUPRATHERME(SPL)-MOD-H4R 3.15 X 450 | Chemical Composition | P (Min,Max)% | 0.000, 0.012
SPECIAL OTHERS | SUPRATHERME(SPL)-MOD-H4R | U3 - Electrodes - MS | SUPRATHERME(SPL)-MOD-H4R 3.15 X 450 | Chemical Composition | Cr(Min,Max)% | 0.000, 0.200
SPECIAL OTHERS | SUPRATHERME(SPL)-MOD-H4R | U3 - Electrodes - MS | SUPRATHERME(SPL)-MOD-H4R 3.15 X 450 | Chemical Composition | Ni(Min,Max)% | 0.000, 0.300
SPECIAL OTHERS | SUPRATHERME(SPL)-MOD-H4R | U3 - Electrodes - MS | SUPRATHERME(SPL)-MOD-H4R 3.15 X 450 | Chemical Composition | Mo(Min,Max)% | 0.000, 0.300
SPECIAL OTHERS | SUPRATHERME(SPL)-MOD-H4R | U3 - Electrodes - MS | SUPRATHERME(SPL)-MOD-H4R 3.15 X 450 | Chemical Composition | V(Min ,Max%) | 0.000, 0.080
SPECIAL OTHERS | SUPRATHERME(SPL)-MOD-H4R | U3 - Electrodes - MS | SUPRATHERME(SPL)-MOD-H4R 3.15 X 450 | Mechanical Prop(AWS) | Radiography | Satisfactory
SPECIAL OTHERS | SUPRATHERME(SPL)-MOD-H4R | U3 - Electrodes - MS | SUPRATHERME(SPL)-MOD-H4R 3.15 X 450 | Mechanical Prop(AWS) | YS(Kgf/mm2) | 400.000, 0.000
SPECIAL OTHERS | SUPRATHERME(SPL)-MOD-H4R | U3 - Electrodes - MS | SUPRATHERME(SPL)-MOD-H4R 3.15 X 450 | Mechanical Prop(AWS) | UTS(Kg/mm2)(Min,Max% | 490.000, 0.000
SPECIAL OTHERS | SUPRATHERME(SPL)-MOD-H4R | U3 - Electrodes - MS | SUPRATHERME(SPL)-MOD-H4R 3.15 X 450 | Mechanical Prop(AWS) | Elong % | 22.000, 0.000
SPECIAL OTHERS | SUPRATHERME(SPL)-MOD-H4R | U3 - Electrodes - MS | SUPRATHERME(SPL)-MOD-H4R 3.15 X 450 | Mechanical Prop(AWS) | CVN Impact | 27 Joules (Min)
SPECIAL OTHERS | SUPRATHERME(SPL)-MOD-H4R | U3 - Electrodes - MS | SUPRATHERME(SPL)-MOD-H4R 3.15 X 450 | Mechanical Prop(AWS) | Hardness | 160-200
SPECIAL OTHERS | SUPRATHERME(SPL)-MOD-H4R | U3 - Electrodes - MS | SUPRATHERME(SPL)-MOD-H4R 3.15 X 450 | Mechanical Prop(AWS) | Test Cond as Per | AWS/SFA-5.1 : E 7018-1 H4R
SPECIAL OTHERS | SUPRATHERME(SPL)-MOD-H4R | U3 - Electrodes - MS | SUPRATHERME(SPL)-MOD-H4R 3.15 X 450 | Mechanical Prop(AWS) | Moisture | 0.000, 0.300
SPECIAL OTHERS | SUPRATHERME(SPL)-MOD-H4R | U3 - Electrodes - MS | SUPRATHERME(SPL)-MOD-H4R 3.15 X 450 | Mechanical Prop(AWS) | CVN Temp C | -45
SPECIAL OTHERS | SUPRATHERME(SPL)-MOD-H4R | U3 - Electrodes - MS | SUPRATHERME(SPL)-MOD-H4R 3.15 X 450 | Mechanical Prop(AWS) | Hydrogen Ml/100gm | 5
SPECIAL OTHERS | SUPRATHERME(SPL)-MOD-H4R | U3 - Electrodes - MS | SUPRATHERME(SPL)-MOD-H4R 3.15 X 450 | Mechanical Prop(AWS) | Fillet Weld Test | Satisfactory
SPECIAL OTHERS | SUPRATHERME(SPL)-MOD-H4R | U3 - Electrodes - MS | SUPRATHERME(SPL)-MOD-H4R 3.15 X 450 | Special Prop | Special Prop 1 | HIC & SSCC Test conforms to
SPECIAL OTHERS | SUPRATHERME(SPL)-MOD-H4R | U3 - Electrodes - MS | SUPRATHERME(SPL)-MOD-H4R 3.15 X 450 | Special Prop | Special Prop 2 | TM-02-84 & TM-01-77
SPECIAL OTHERS | SUPRATHERME(SPL)-MOD-H4R | U3 - Electrodes - MS | SUPRATHERME(SPL)-MOD-H4R 3.15 X 450 | Special Prop | Special Prop 3 | Specification respectively.
SPECIAL OTHERS | SUPRATHERME(SPL)-MOD-H4R | U3 - Electrodes - MS | SUPRATHERME(SPL)-MOD-H4R 3.15 X 450 | Special Prop | Special Prop 4 | & NACE - MR0175/ISO 15156
SPECIAL OTHERS | SUPRATHERME(SPL)-MOD-H4R | U3 - Electrodes - MS | SUPRATHERME(SPL)-MOD-H4R 3.15 X 450 | Specification | Mn+Cr+Ni+Mo+V | Mn+Cr+Ni+Mo+V : Mn+Cr+Ni+Mo+V : < 1.75%
SPECIAL OTHERS | SUPRATHERME(SPL)-MOD-H4R | U1 and U3 - Electrodes - MS Common | SUPRATHERME(SPL)-MOD-H4R 3.15x450(4 | Chemical Composition | C(Min,Max)% | 0.000, 0.150
SPECIAL OTHERS | SUPRATHERME(SPL)-MOD-H4R | U1 and U3 - Electrodes - MS Common | SUPRATHERME(SPL)-MOD-H4R 3.15x450(4 | Chemical Composition | Mn(Min,Max)% | 0.00, 1.60
SPECIAL OTHERS | SUPRATHERME(SPL)-MOD-H4R | U1 and U3 - Electrodes - MS Common | SUPRATHERME(SPL)-MOD-H4R 3.15x450(4 | Chemical Composition | Si (Min,Max)% | 0.000, 0.750
SPECIAL OTHERS | SUPRATHERME(SPL)-MOD-H4R | U1 and U3 - Electrodes - MS Common | SUPRATHERME(SPL)-MOD-H4R 3.15x450(4 | Chemical Composition | S (Min,Max)% | 0.000, 0.010
SPECIAL OTHERS | SUPRATHERME(SPL)-MOD-H4R | U1 and U3 - Electrodes - MS Common | SUPRATHERME(SPL)-MOD-H4R 3.15x450(4 | Chemical Composition | P (Min,Max)% | 0.000, 0.012
SPECIAL OTHERS | SUPRATHERME(SPL)-MOD-H4R | U1 and U3 - Electrodes - MS Common | SUPRATHERME(SPL)-MOD-H4R 3.15x450(4 | Chemical Composition | Cr(Min,Max)% | 0.000, 0.200
SPECIAL OTHERS | SUPRATHERME(SPL)-MOD-H4R | U1 and U3 - Electrodes - MS Common | SUPRATHERME(SPL)-MOD-H4R 3.15x450(4 | Chemical Composition | Ni(Min,Max)% | 0.000, 0.300
SPECIAL OTHERS | SUPRATHERME(SPL)-MOD-H4R | U1 and U3 - Electrodes - MS Common | SUPRATHERME(SPL)-MOD-H4R 3.15x450(4 | Chemical Composition | Mo(Min,Max)% | 0.000, 0.300
SPECIAL OTHERS | SUPRATHERME(SPL)-MOD-H4R | U1 and U3 - Electrodes - MS Common | SUPRATHERME(SPL)-MOD-H4R 3.15x450(4 | Chemical Composition | V(Min ,Max%) | 0.000, 0.080
SPECIAL OTHERS | SUPRATHERME(SPL)-MOD-H4R | U1 and U3 - Electrodes - MS Common | SUPRATHERME(SPL)-MOD-H4R 3.15x450(4 | Mechanical Prop(AWS) | Radiography | Satisfactory
SPECIAL OTHERS | SUPRATHERME(SPL)-MOD-H4R | U1 and U3 - Electrodes - MS Common | SUPRATHERME(SPL)-MOD-H4R 3.15x450(4 | Mechanical Prop(AWS) | YS(Kgf/mm2) | 400.000, 0.000
SPECIAL OTHERS | SUPRATHERME(SPL)-MOD-H4R | U1 and U3 - Electrodes - MS Common | SUPRATHERME(SPL)-MOD-H4R 3.15x450(4 | Mechanical Prop(AWS) | UTS(Kg/mm2)(Min,Max% | 490.000, 0.000
SPECIAL OTHERS | SUPRATHERME(SPL)-MOD-H4R | U1 and U3 - Electrodes - MS Common | SUPRATHERME(SPL)-MOD-H4R 3.15x450(4 | Mechanical Prop(AWS) | Elong % | 22.000, 0.000
SPECIAL OTHERS | SUPRATHERME(SPL)-MOD-H4R | U1 and U3 - Electrodes - MS Common | SUPRATHERME(SPL)-MOD-H4R 3.15x450(4 | Mechanical Prop(AWS) | CVN Impact | 27 Joules (Min)
SPECIAL OTHERS | SUPRATHERME(SPL)-MOD-H4R | U1 and U3 - Electrodes - MS Common | SUPRATHERME(SPL)-MOD-H4R 3.15x450(4 | Mechanical Prop(AWS) | Hardness | 160-200
SPECIAL OTHERS | SUPRATHERME(SPL)-MOD-H4R | U1 and U3 - Electrodes - MS Common | SUPRATHERME(SPL)-MOD-H4R 3.15x450(4 | Mechanical Prop(AWS) | Test Cond as Per | AWS/SFA-5.1 : E 7018-1 H4R
SPECIAL OTHERS | SUPRATHERME(SPL)-MOD-H4R | U1 and U3 - Electrodes - MS Common | SUPRATHERME(SPL)-MOD-H4R 3.15x450(4 | Mechanical Prop(AWS) | Moisture | 0.000, 0.300
SPECIAL OTHERS | SUPRATHERME(SPL)-MOD-H4R | U1 and U3 - Electrodes - MS Common | SUPRATHERME(SPL)-MOD-H4R 3.15x450(4 | Mechanical Prop(AWS) | CVN Temp C | -45
SPECIAL OTHERS | SUPRATHERME(SPL)-MOD-H4R | U1 and U3 - Electrodes - MS Common | SUPRATHERME(SPL)-MOD-H4R 3.15x450(4 | Mechanical Prop(AWS) | Hydrogen Ml/100gm | 5
SPECIAL OTHERS | SUPRATHERME(SPL)-MOD-H4R | U1 and U3 - Electrodes - MS Common | SUPRATHERME(SPL)-MOD-H4R 3.15x450(4 | Mechanical Prop(AWS) | Fillet Weld Test | Satisfactory
SPECIAL OTHERS | SUPRATHERME(SPL)-MOD-H4R | U1 and U3 - Electrodes - MS Common | SUPRATHERME(SPL)-MOD-H4R 3.15x450(4 | Special Prop | Special Prop 1 | HIC & SSCC Test conforms to
SPECIAL OTHERS | SUPRATHERME(SPL)-MOD-H4R | U1 and U3 - Electrodes - MS Common | SUPRATHERME(SPL)-MOD-H4R 3.15x450(4 | Special Prop | Special Prop 2 | TM-02-84 & TM-01-77
SPECIAL OTHERS | SUPRATHERME(SPL)-MOD-H4R | U1 and U3 - Electrodes - MS Common | SUPRATHERME(SPL)-MOD-H4R 3.15x450(4 | Special Prop | Special Prop 3 | Specification respectively.
SPECIAL OTHERS | SUPRATHERME(SPL)-MOD-H4R | U1 and U3 - Electrodes - MS Common | SUPRATHERME(SPL)-MOD-H4R 3.15x450(4 | Special Prop | Special Prop 4 | & NACE - MR0175/ISO 15156
SPECIAL OTHERS | SUPRATHERME(SPL)-MOD-H4R | U1 and U3 - Electrodes - MS Common | SUPRATHERME(SPL)-MOD-H4R 3.15x450(4 | Specification | Mn+Cr+Ni+Mo+V | Mn+Cr+Ni+Mo+V : Mn+Cr+Ni+Mo+V : < 1.75%
SPECIAL OTHERS | SUPRATHERME(SPL)-MOD-H4R | U3 - Electrodes - MS | SUPRATHERME(SPL)-MOD-H4R 4.00 X 450 | Chemical Composition | C(Min,Max)% | 0.000, 0.150
SPECIAL OTHERS | SUPRATHERME(SPL)-MOD-H4R | U3 - Electrodes - MS | SUPRATHERME(SPL)-MOD-H4R 4.00 X 450 | Chemical Composition | Mn(Min,Max)% | 0.00, 1.60
SPECIAL OTHERS | SUPRATHERME(SPL)-MOD-H4R | U3 - Electrodes - MS | SUPRATHERME(SPL)-MOD-H4R 4.00 X 450 | Chemical Composition | Si (Min,Max)% | 0.000, 0.750
SPECIAL OTHERS | SUPRATHERME(SPL)-MOD-H4R | U3 - Electrodes - MS | SUPRATHERME(SPL)-MOD-H4R 4.00 X 450 | Chemical Composition | S (Min,Max)% | 0.000, 0.010
SPECIAL OTHERS | SUPRATHERME(SPL)-MOD-H4R | U3 - Electrodes - MS | SUPRATHERME(SPL)-MOD-H4R 4.00 X 450 | Chemical Composition | P (Min,Max)% | 0.000, 0.012
SPECIAL OTHERS | SUPRATHERME(SPL)-MOD-H4R | U3 - Electrodes - MS | SUPRATHERME(SPL)-MOD-H4R 4.00 X 450 | Chemical Composition | Cr(Min,Max)% | 0.000, 0.200
SPECIAL OTHERS | SUPRATHERME(SPL)-MOD-H4R | U3 - Electrodes - MS | SUPRATHERME(SPL)-MOD-H4R 4.00 X 450 | Chemical Composition | Ni(Min,Max)% | 0.000, 0.300
SPECIAL OTHERS | SUPRATHERME(SPL)-MOD-H4R | U3 - Electrodes - MS | SUPRATHERME(SPL)-MOD-H4R 4.00 X 450 | Chemical Composition | Mo(Min,Max)% | 0.000, 0.300
SPECIAL OTHERS | SUPRATHERME(SPL)-MOD-H4R | U3 - Electrodes - MS | SUPRATHERME(SPL)-MOD-H4R 4.00 X 450 | Chemical Composition | V(Min ,Max%) | 0.000, 0.080
SPECIAL OTHERS | SUPRATHERME(SPL)-MOD-H4R | U3 - Electrodes - MS | SUPRATHERME(SPL)-MOD-H4R 4.00 X 450 | Mechanical Prop(AWS) | Radiography | Satisfactory
SPECIAL OTHERS | SUPRATHERME(SPL)-MOD-H4R | U3 - Electrodes - MS | SUPRATHERME(SPL)-MOD-H4R 4.00 X 450 | Mechanical Prop(AWS) | YS(Kgf/mm2) | 400.000, 0.000
SPECIAL OTHERS | SUPRATHERME(SPL)-MOD-H4R | U3 - Electrodes - MS | SUPRATHERME(SPL)-MOD-H4R 4.00 X 450 | Mechanical Prop(AWS) | UTS(Kg/mm2)(Min,Max% | 490.000, 0.000
SPECIAL OTHERS | SUPRATHERME(SPL)-MOD-H4R | U3 - Electrodes - MS | SUPRATHERME(SPL)-MOD-H4R 4.00 X 450 | Mechanical Prop(AWS) | Elong % | 22.000, 0.000
SPECIAL OTHERS | SUPRATHERME(SPL)-MOD-H4R | U3 - Electrodes - MS | SUPRATHERME(SPL)-MOD-H4R 4.00 X 450 | Mechanical Prop(AWS) | CVN Impact | 27 Joules (Min)
SPECIAL OTHERS | SUPRATHERME(SPL)-MOD-H4R | U3 - Electrodes - MS | SUPRATHERME(SPL)-MOD-H4R 4.00 X 450 | Mechanical Prop(AWS) | Hardness | 160-200
SPECIAL OTHERS | SUPRATHERME(SPL)-MOD-H4R | U3 - Electrodes - MS | SUPRATHERME(SPL)-MOD-H4R 4.00 X 450 | Mechanical Prop(AWS) | Test Cond as Per | AWS/SFA-5.1 : E 7018-1 H4R
SPECIAL OTHERS | SUPRATHERME(SPL)-MOD-H4R | U3 - Electrodes - MS | SUPRATHERME(SPL)-MOD-H4R 4.00 X 450 | Mechanical Prop(AWS) | Moisture | 0.000, 0.300
SPECIAL OTHERS | SUPRATHERME(SPL)-MOD-H4R | U3 - Electrodes - MS | SUPRATHERME(SPL)-MOD-H4R 4.00 X 450 | Mechanical Prop(AWS) | CVN Temp C | -45
SPECIAL OTHERS | SUPRATHERME(SPL)-MOD-H4R | U3 - Electrodes - MS | SUPRATHERME(SPL)-MOD-H4R 4.00 X 450 | Mechanical Prop(AWS) | Hydrogen Ml/100gm | 5
SPECIAL OTHERS | SUPRATHERME(SPL)-MOD-H4R | U3 - Electrodes - MS | SUPRATHERME(SPL)-MOD-H4R 4.00 X 450 | Mechanical Prop(AWS) | Fillet Weld Test | Satisfactory
SPECIAL OTHERS | SUPRATHERME(SPL)-MOD-H4R | U3 - Electrodes - MS | SUPRATHERME(SPL)-MOD-H4R 4.00 X 450 | Special Prop | Special Prop 1 | HIC & SSCC Test conforms to
SPECIAL OTHERS | SUPRATHERME(SPL)-MOD-H4R | U3 - Electrodes - MS | SUPRATHERME(SPL)-MOD-H4R 4.00 X 450 | Special Prop | Special Prop 2 | TM-02-84 & TM-01-77
SPECIAL OTHERS | SUPRATHERME(SPL)-MOD-H4R | U3 - Electrodes - MS | SUPRATHERME(SPL)-MOD-H4R 4.00 X 450 | Special Prop | Special Prop 3 | Specification respectively.
SPECIAL OTHERS | SUPRATHERME(SPL)-MOD-H4R | U3 - Electrodes - MS | SUPRATHERME(SPL)-MOD-H4R 4.00 X 450 | Special Prop | Special Prop 4 | & NACE - MR0175/ISO 15156
SPECIAL OTHERS | SUPRATHERME(SPL)-MOD-H4R | U3 - Electrodes - MS | SUPRATHERME(SPL)-MOD-H4R 4.00 X 450 | Specification | Mn+Cr+Ni+Mo+V | Mn+Cr+Ni+Mo+V : Mn+Cr+Ni+Mo+V : < 1.75%
SPECIAL OTHERS | SUPRATHERME(SPL)-MOD-H4R | U1 and U3 - Electrodes - MS Common | SUPRATHERME(SPL)-MOD-H4R 4.00x450(3 | Chemical Composition | C(Min,Max)% | 0.000, 0.150
SPECIAL OTHERS | SUPRATHERME(SPL)-MOD-H4R | U1 and U3 - Electrodes - MS Common | SUPRATHERME(SPL)-MOD-H4R 4.00x450(3 | Chemical Composition | Mn(Min,Max)% | 0.00, 1.60
SPECIAL OTHERS | SUPRATHERME(SPL)-MOD-H4R | U1 and U3 - Electrodes - MS Common | SUPRATHERME(SPL)-MOD-H4R 4.00x450(3 | Chemical Composition | Si (Min,Max)% | 0.000, 0.750
SPECIAL OTHERS | SUPRATHERME(SPL)-MOD-H4R | U1 and U3 - Electrodes - MS Common | SUPRATHERME(SPL)-MOD-H4R 4.00x450(3 | Chemical Composition | S (Min,Max)% | 0.000, 0.010
SPECIAL OTHERS | SUPRATHERME(SPL)-MOD-H4R | U1 and U3 - Electrodes - MS Common | SUPRATHERME(SPL)-MOD-H4R 4.00x450(3 | Chemical Composition | P (Min,Max)% | 0.000, 0.012
SPECIAL OTHERS | SUPRATHERME(SPL)-MOD-H4R | U1 and U3 - Electrodes - MS Common | SUPRATHERME(SPL)-MOD-H4R 4.00x450(3 | Chemical Composition | Cr(Min,Max)% | 0.000, 0.200
SPECIAL OTHERS | SUPRATHERME(SPL)-MOD-H4R | U1 and U3 - Electrodes - MS Common | SUPRATHERME(SPL)-MOD-H4R 4.00x450(3 | Chemical Composition | Ni(Min,Max)% | 0.000, 0.300
SPECIAL OTHERS | SUPRATHERME(SPL)-MOD-H4R | U1 and U3 - Electrodes - MS Common | SUPRATHERME(SPL)-MOD-H4R 4.00x450(3 | Chemical Composition | Mo(Min,Max)% | 0.000, 0.300
SPECIAL OTHERS | SUPRATHERME(SPL)-MOD-H4R | U1 and U3 - Electrodes - MS Common | SUPRATHERME(SPL)-MOD-H4R 4.00x450(3 | Chemical Composition | V(Min ,Max%) | 0.000, 0.080
SPECIAL OTHERS | SUPRATHERME(SPL)-MOD-H4R | U1 and U3 - Electrodes - MS Common | SUPRATHERME(SPL)-MOD-H4R 4.00x450(3 | Mechanical Prop(AWS) | Radiography | Satisfactory
SPECIAL OTHERS | SUPRATHERME(SPL)-MOD-H4R | U1 and U3 - Electrodes - MS Common | SUPRATHERME(SPL)-MOD-H4R 4.00x450(3 | Mechanical Prop(AWS) | YS(Kgf/mm2) | 400.000, 0.000
SPECIAL OTHERS | SUPRATHERME(SPL)-MOD-H4R | U1 and U3 - Electrodes - MS Common | SUPRATHERME(SPL)-MOD-H4R 4.00x450(3 | Mechanical Prop(AWS) | UTS(Kg/mm2)(Min,Max% | 490.000, 0.000
SPECIAL OTHERS | SUPRATHERME(SPL)-MOD-H4R | U1 and U3 - Electrodes - MS Common | SUPRATHERME(SPL)-MOD-H4R 4.00x450(3 | Mechanical Prop(AWS) | Elong % | 22.000, 0.000
SPECIAL OTHERS | SUPRATHERME(SPL)-MOD-H4R | U1 and U3 - Electrodes - MS Common | SUPRATHERME(SPL)-MOD-H4R 4.00x450(3 | Mechanical Prop(AWS) | CVN Impact | 27 Joules (Min)
SPECIAL OTHERS | SUPRATHERME(SPL)-MOD-H4R | U1 and U3 - Electrodes - MS Common | SUPRATHERME(SPL)-MOD-H4R 4.00x450(3 | Mechanical Prop(AWS) | Hardness | 160-200
SPECIAL OTHERS | SUPRATHERME(SPL)-MOD-H4R | U1 and U3 - Electrodes - MS Common | SUPRATHERME(SPL)-MOD-H4R 4.00x450(3 | Mechanical Prop(AWS) | Test Cond as Per | AWS/SFA-5.1 : E 7018-1 H4R
SPECIAL OTHERS | SUPRATHERME(SPL)-MOD-H4R | U1 and U3 - Electrodes - MS Common | SUPRATHERME(SPL)-MOD-H4R 4.00x450(3 | Mechanical Prop(AWS) | Moisture | 0.000, 0.300
SPECIAL OTHERS | SUPRATHERME(SPL)-MOD-H4R | U1 and U3 - Electrodes - MS Common | SUPRATHERME(SPL)-MOD-H4R 4.00x450(3 | Mechanical Prop(AWS) | CVN Temp C | -45
SPECIAL OTHERS | SUPRATHERME(SPL)-MOD-H4R | U1 and U3 - Electrodes - MS Common | SUPRATHERME(SPL)-MOD-H4R 4.00x450(3 | Mechanical Prop(AWS) | Hydrogen Ml/100gm | 5
SPECIAL OTHERS | SUPRATHERME(SPL)-MOD-H4R | U1 and U3 - Electrodes - MS Common | SUPRATHERME(SPL)-MOD-H4R 4.00x450(3 | Mechanical Prop(AWS) | Fillet Weld Test | Satisfactory
SPECIAL OTHERS | SUPRATHERME(SPL)-MOD-H4R | U1 and U3 - Electrodes - MS Common | SUPRATHERME(SPL)-MOD-H4R 4.00x450(3 | Special Prop | Special Prop 1 | HIC & SSCC Test conforms to
SPECIAL OTHERS | SUPRATHERME(SPL)-MOD-H4R | U1 and U3 - Electrodes - MS Common | SUPRATHERME(SPL)-MOD-H4R 4.00x450(3 | Special Prop | Special Prop 2 | TM-02-84 & TM-01-77
SPECIAL OTHERS | SUPRATHERME(SPL)-MOD-H4R | U1 and U3 - Electrodes - MS Common | SUPRATHERME(SPL)-MOD-H4R 4.00x450(3 | Special Prop | Special Prop 3 | Specification respectively.
SPECIAL OTHERS | SUPRATHERME(SPL)-MOD-H4R | U1 and U3 - Electrodes - MS Common | SUPRATHERME(SPL)-MOD-H4R 4.00x450(3 | Special Prop | Special Prop 4 | & NACE - MR0175/ISO 15156
SPECIAL OTHERS | SUPRATHERME(SPL)-MOD-H4R | U1 and U3 - Electrodes - MS Common | SUPRATHERME(SPL)-MOD-H4R 4.00x450(3 | Specification | Mn+Cr+Ni+Mo+V | Mn+Cr+Ni+Mo+V : Mn+Cr+Ni+Mo+V : < 1.75%
SPECIAL OTHERS | SUPRATHERME(SPL)-MOD-H4R | Non Moving Finished Goods | SUPRATHERME(SPL)-MOD-H4R 5.00 X 450 | Chemical Composition | C(Min,Max)% | 0.000, 0.150
SPECIAL OTHERS | SUPRATHERME(SPL)-MOD-H4R | Non Moving Finished Goods | SUPRATHERME(SPL)-MOD-H4R 5.00 X 450 | Chemical Composition | Mn(Min,Max)% | 0.00, 1.60
SPECIAL OTHERS | SUPRATHERME(SPL)-MOD-H4R | Non Moving Finished Goods | SUPRATHERME(SPL)-MOD-H4R 5.00 X 450 | Chemical Composition | Si (Min,Max)% | 0.000, 0.750
SPECIAL OTHERS | SUPRATHERME(SPL)-MOD-H4R | Non Moving Finished Goods | SUPRATHERME(SPL)-MOD-H4R 5.00 X 450 | Chemical Composition | S (Min,Max)% | 0.000, 0.010
SPECIAL OTHERS | SUPRATHERME(SPL)-MOD-H4R | Non Moving Finished Goods | SUPRATHERME(SPL)-MOD-H4R 5.00 X 450 | Chemical Composition | P (Min,Max)% | 0.000, 0.012
SPECIAL OTHERS | SUPRATHERME(SPL)-MOD-H4R | Non Moving Finished Goods | SUPRATHERME(SPL)-MOD-H4R 5.00 X 450 | Chemical Composition | Cr(Min,Max)% | 0.000, 0.200
SPECIAL OTHERS | SUPRATHERME(SPL)-MOD-H4R | Non Moving Finished Goods | SUPRATHERME(SPL)-MOD-H4R 5.00 X 450 | Chemical Composition | Ni(Min,Max)% | 0.000, 0.300
SPECIAL OTHERS | SUPRATHERME(SPL)-MOD-H4R | Non Moving Finished Goods | SUPRATHERME(SPL)-MOD-H4R 5.00 X 450 | Chemical Composition | Mo(Min,Max)% | 0.000, 0.300
SPECIAL OTHERS | SUPRATHERME(SPL)-MOD-H4R | Non Moving Finished Goods | SUPRATHERME(SPL)-MOD-H4R 5.00 X 450 | Chemical Composition | V(Min ,Max%) | 0.000, 0.080
SPECIAL OTHERS | SUPRATHERME(SPL)-MOD-H4R | Non Moving Finished Goods | SUPRATHERME(SPL)-MOD-H4R 5.00 X 450 | Mechanical Prop(AWS) | Radiography | Satisfactory
SPECIAL OTHERS | SUPRATHERME(SPL)-MOD-H4R | Non Moving Finished Goods | SUPRATHERME(SPL)-MOD-H4R 5.00 X 450 | Mechanical Prop(AWS) | YS(Kgf/mm2) | 400.000, 0.000
SPECIAL OTHERS | SUPRATHERME(SPL)-MOD-H4R | Non Moving Finished Goods | SUPRATHERME(SPL)-MOD-H4R 5.00 X 450 | Mechanical Prop(AWS) | UTS(Kg/mm2)(Min,Max% | 490.000, 0.000
SPECIAL OTHERS | SUPRATHERME(SPL)-MOD-H4R | Non Moving Finished Goods | SUPRATHERME(SPL)-MOD-H4R 5.00 X 450 | Mechanical Prop(AWS) | Elong % | 22.000, 0.000
SPECIAL OTHERS | SUPRATHERME(SPL)-MOD-H4R | Non Moving Finished Goods | SUPRATHERME(SPL)-MOD-H4R 5.00 X 450 | Mechanical Prop(AWS) | CVN Impact | 27 Joules (Min)
SPECIAL OTHERS | SUPRATHERME(SPL)-MOD-H4R | Non Moving Finished Goods | SUPRATHERME(SPL)-MOD-H4R 5.00 X 450 | Mechanical Prop(AWS) | Hardness | 160-200
SPECIAL OTHERS | SUPRATHERME(SPL)-MOD-H4R | Non Moving Finished Goods | SUPRATHERME(SPL)-MOD-H4R 5.00 X 450 | Mechanical Prop(AWS) | Test Cond as Per | AWS/SFA-5.1 : E 7018-1 H4R
SPECIAL OTHERS | SUPRATHERME(SPL)-MOD-H4R | Non Moving Finished Goods | SUPRATHERME(SPL)-MOD-H4R 5.00 X 450 | Mechanical Prop(AWS) | Moisture | 0.000, 0.300
SPECIAL OTHERS | SUPRATHERME(SPL)-MOD-H4R | Non Moving Finished Goods | SUPRATHERME(SPL)-MOD-H4R 5.00 X 450 | Mechanical Prop(AWS) | CVN Temp C | -45
SPECIAL OTHERS | SUPRATHERME(SPL)-MOD-H4R | Non Moving Finished Goods | SUPRATHERME(SPL)-MOD-H4R 5.00 X 450 | Mechanical Prop(AWS) | Hydrogen Ml/100gm | 5
SPECIAL OTHERS | SUPRATHERME(SPL)-MOD-H4R | Non Moving Finished Goods | SUPRATHERME(SPL)-MOD-H4R 5.00 X 450 | Mechanical Prop(AWS) | Fillet Weld Test | Satisfactory
SPECIAL OTHERS | SUPRATHERME(SPL)-MOD-H4R | Non Moving Finished Goods | SUPRATHERME(SPL)-MOD-H4R 5.00 X 450 | Special Prop | Special Prop 1 | HIC & SSCC Test conforms to
SPECIAL OTHERS | SUPRATHERME(SPL)-MOD-H4R | Non Moving Finished Goods | SUPRATHERME(SPL)-MOD-H4R 5.00 X 450 | Special Prop | Special Prop 2 | TM-02-84 & TM-01-77
SPECIAL OTHERS | SUPRATHERME(SPL)-MOD-H4R | Non Moving Finished Goods | SUPRATHERME(SPL)-MOD-H4R 5.00 X 450 | Special Prop | Special Prop 3 | Specification respectively.
SPECIAL OTHERS | SUPRATHERME(SPL)-MOD-H4R | Non Moving Finished Goods | SUPRATHERME(SPL)-MOD-H4R 5.00 X 450 | Special Prop | Special Prop 4 | & NACE - MR0175/ISO 15156
SPECIAL OTHERS | SUPRATHERME(SPL)-MOD-H4R | Non Moving Finished Goods | SUPRATHERME(SPL)-MOD-H4R 5.00 X 450 | Specification | Mn+Cr+Ni+Mo+V | Mn+Cr+Ni+Mo+V : Mn+Cr+Ni+Mo+V : < 1.75%
SPECIAL OTHERS | Supratherme-H4-R | U1 and U2 - Electrodes - MS Common | SUPRATHERME-H4-R 2.50 X 350(2KG) | Chemical Composition | C(Min,Max)% | 0.000, 0.150
SPECIAL OTHERS | Supratherme-H4-R | U1 and U2 - Electrodes - MS Common | SUPRATHERME-H4-R 2.50 X 350(2KG) | Chemical Composition | Mn(Min,Max)% | 0.000, 1.600
SPECIAL OTHERS | Supratherme-H4-R | U1 and U2 - Electrodes - MS Common | SUPRATHERME-H4-R 2.50 X 350(2KG) | Chemical Composition | Si (Min,Max)% | 0.000, 0.750
SPECIAL OTHERS | Supratherme-H4-R | U1 and U2 - Electrodes - MS Common | SUPRATHERME-H4-R 2.50 X 350(2KG) | Chemical Composition | S (Min,Max)% | 0.000, 0.035
SPECIAL OTHERS | Supratherme-H4-R | U1 and U2 - Electrodes - MS Common | SUPRATHERME-H4-R 2.50 X 350(2KG) | Chemical Composition | P (Min,Max)% | 0.000, 0.035
SPECIAL OTHERS | Supratherme-H4-R | U1 and U2 - Electrodes - MS Common | SUPRATHERME-H4-R 2.50 X 350(2KG) | Chemical Composition | Cr(Min,Max)% | 0.000, 0.200
SPECIAL OTHERS | Supratherme-H4-R | U1 and U2 - Electrodes - MS Common | SUPRATHERME-H4-R 2.50 X 350(2KG) | Chemical Composition | Ni(Min,Max)% | 0.000, 0.300
SPECIAL OTHERS | Supratherme-H4-R | U1 and U2 - Electrodes - MS Common | SUPRATHERME-H4-R 2.50 X 350(2KG) | Chemical Composition | Mo(Min,Max)% | 0.000, 0.300
SPECIAL OTHERS | Supratherme-H4-R | U1 and U2 - Electrodes - MS Common | SUPRATHERME-H4-R 2.50 X 350(2KG) | Chemical Composition | V(Min ,Max%) | 0.000, 0.080
SPECIAL OTHERS | Supratherme-H4-R | U1 and U2 - Electrodes - MS Common | SUPRATHERME-H4-R 2.50 X 350(2KG) | Mechanical Prop(AWS) | Radiography | Satisfactory
SPECIAL OTHERS | Supratherme-H4-R | U1 and U2 - Electrodes - MS Common | SUPRATHERME-H4-R 2.50 X 350(2KG) | Mechanical Prop(AWS) | YS(Kgf/mm2) | 400.000, 0.000
SPECIAL OTHERS | Supratherme-H4-R | U1 and U2 - Electrodes - MS Common | SUPRATHERME-H4-R 2.50 X 350(2KG) | Mechanical Prop(AWS) | UTS(Kg/mm2)(Min,Max% | 490.000, 0.000
SPECIAL OTHERS | Supratherme-H4-R | U1 and U2 - Electrodes - MS Common | SUPRATHERME-H4-R 2.50 X 350(2KG) | Mechanical Prop(AWS) | Elong % | 22.000, 0.000
SPECIAL OTHERS | Supratherme-H4-R | U1 and U2 - Electrodes - MS Common | SUPRATHERME-H4-R 2.50 X 350(2KG) | Mechanical Prop(AWS) | CVN Impact | 27 Joules (min)
SPECIAL OTHERS | Supratherme-H4-R | U1 and U2 - Electrodes - MS Common | SUPRATHERME-H4-R 2.50 X 350(2KG) | Mechanical Prop(AWS) | Test Cond as Per | AWS/SFA - 5.1 : E - 7018 H4R
SPECIAL OTHERS | Supratherme-H4-R | U1 and U2 - Electrodes - MS Common | SUPRATHERME-H4-R 2.50 X 350(2KG) | Mechanical Prop(AWS) | Moisture | 0.000, 0.300
SPECIAL OTHERS | Supratherme-H4-R | U1 and U2 - Electrodes - MS Common | SUPRATHERME-H4-R 2.50 X 350(2KG) | Mechanical Prop(AWS) | CVN Temp C | -30
SPECIAL OTHERS | Supratherme-H4-R | U1 and U2 - Electrodes - MS Common | SUPRATHERME-H4-R 2.50 X 350(2KG) | Mechanical Prop(AWS) | Hydrogen Ml/100gm | 4
SPECIAL OTHERS | Supratherme-H4-R | U1 and U2 - Electrodes - MS Common | SUPRATHERME-H4-R 2.50 X 350(2KG) | Mechanical Prop(AWS) | Fillet Weld Test | Satisfactory
SPECIAL OTHERS | Supratherme-H4-R | U1 and U2 - Electrodes - MS Common | SUPRATHERME-H4-R 2.50 X 350(80Pcs) | Chemical Composition | C(Min,Max)% | 0.000, 0.150
SPECIAL OTHERS | Supratherme-H4-R | U1 and U2 - Electrodes - MS Common | SUPRATHERME-H4-R 2.50 X 350(80Pcs) | Chemical Composition | Mn(Min,Max)% | 0.000, 1.600
SPECIAL OTHERS | Supratherme-H4-R | U1 and U2 - Electrodes - MS Common | SUPRATHERME-H4-R 2.50 X 350(80Pcs) | Chemical Composition | Si (Min,Max)% | 0.000, 0.750
SPECIAL OTHERS | Supratherme-H4-R | U1 and U2 - Electrodes - MS Common | SUPRATHERME-H4-R 2.50 X 350(80Pcs) | Chemical Composition | S (Min,Max)% | 0.000, 0.035
SPECIAL OTHERS | Supratherme-H4-R | U1 and U2 - Electrodes - MS Common | SUPRATHERME-H4-R 2.50 X 350(80Pcs) | Chemical Composition | P (Min,Max)% | 0.000, 0.035
SPECIAL OTHERS | Supratherme-H4-R | U1 and U2 - Electrodes - MS Common | SUPRATHERME-H4-R 2.50 X 350(80Pcs) | Chemical Composition | Cr(Min,Max)% | 0.000, 0.200
SPECIAL OTHERS | Supratherme-H4-R | U1 and U2 - Electrodes - MS Common | SUPRATHERME-H4-R 2.50 X 350(80Pcs) | Chemical Composition | Ni(Min,Max)% | 0.000, 0.300
SPECIAL OTHERS | Supratherme-H4-R | U1 and U2 - Electrodes - MS Common | SUPRATHERME-H4-R 2.50 X 350(80Pcs) | Chemical Composition | Mo(Min,Max)% | 0.000, 0.300
SPECIAL OTHERS | Supratherme-H4-R | U1 and U2 - Electrodes - MS Common | SUPRATHERME-H4-R 2.50 X 350(80Pcs) | Chemical Composition | V(Min ,Max%) | 0.000, 0.080
SPECIAL OTHERS | Supratherme-H4-R | U1 and U2 - Electrodes - MS Common | SUPRATHERME-H4-R 2.50 X 350(80Pcs) | Mechanical Prop(AWS) | Radiography | Satisfactory
SPECIAL OTHERS | Supratherme-H4-R | U1 and U2 - Electrodes - MS Common | SUPRATHERME-H4-R 2.50 X 350(80Pcs) | Mechanical Prop(AWS) | YS(Kgf/mm2) | 400.000, 0.000
SPECIAL OTHERS | Supratherme-H4-R | U1 and U2 - Electrodes - MS Common | SUPRATHERME-H4-R 2.50 X 350(80Pcs) | Mechanical Prop(AWS) | UTS(Kg/mm2)(Min,Max% | 490.000, 0.000
SPECIAL OTHERS | Supratherme-H4-R | U1 and U2 - Electrodes - MS Common | SUPRATHERME-H4-R 2.50 X 350(80Pcs) | Mechanical Prop(AWS) | Elong % | 22.000, 0.000
SPECIAL OTHERS | Supratherme-H4-R | U1 and U2 - Electrodes - MS Common | SUPRATHERME-H4-R 2.50 X 350(80Pcs) | Mechanical Prop(AWS) | CVN Impact | 27 Joules (min)
SPECIAL OTHERS | Supratherme-H4-R | U1 and U2 - Electrodes - MS Common | SUPRATHERME-H4-R 2.50 X 350(80Pcs) | Mechanical Prop(AWS) | Test Cond as Per | AWS/SFA - 5.1 : E - 7018 H4R
SPECIAL OTHERS | Supratherme-H4-R | U1 and U2 - Electrodes - MS Common | SUPRATHERME-H4-R 2.50 X 350(80Pcs) | Mechanical Prop(AWS) | Moisture | 0.000, 0.300
SPECIAL OTHERS | Supratherme-H4-R | U1 and U2 - Electrodes - MS Common | SUPRATHERME-H4-R 2.50 X 350(80Pcs) | Mechanical Prop(AWS) | CVN Temp C | -30
SPECIAL OTHERS | Supratherme-H4-R | U1 and U2 - Electrodes - MS Common | SUPRATHERME-H4-R 2.50 X 350(80Pcs) | Mechanical Prop(AWS) | Hydrogen Ml/100gm | 4
SPECIAL OTHERS | Supratherme-H4-R | U1 and U2 - Electrodes - MS Common | SUPRATHERME-H4-R 2.50 X 350(80Pcs) | Mechanical Prop(AWS) | Fillet Weld Test | Satisfactory
SPECIAL OTHERS | Supratherme-H4-R | U1 and U2 - Electrodes - MS Common | SUPRATHERME-H4-R 3.15 X 450 (45) | Chemical Composition | C(Min,Max)% | 0.000, 0.150
SPECIAL OTHERS | Supratherme-H4-R | U1 and U2 - Electrodes - MS Common | SUPRATHERME-H4-R 3.15 X 450 (45) | Chemical Composition | Mn(Min,Max)% | 0.000, 1.600
SPECIAL OTHERS | Supratherme-H4-R | U1 and U2 - Electrodes - MS Common | SUPRATHERME-H4-R 3.15 X 450 (45) | Chemical Composition | Si (Min,Max)% | 0.000, 0.750
SPECIAL OTHERS | Supratherme-H4-R | U1 and U2 - Electrodes - MS Common | SUPRATHERME-H4-R 3.15 X 450 (45) | Chemical Composition | S (Min,Max)% | 0.000, 0.035
SPECIAL OTHERS | Supratherme-H4-R | U1 and U2 - Electrodes - MS Common | SUPRATHERME-H4-R 3.15 X 450 (45) | Chemical Composition | P (Min,Max)% | 0.000, 0.035
SPECIAL OTHERS | Supratherme-H4-R | U1 and U2 - Electrodes - MS Common | SUPRATHERME-H4-R 3.15 X 450 (45) | Chemical Composition | Cr(Min,Max)% | 0.000, 0.200
SPECIAL OTHERS | Supratherme-H4-R | U1 and U2 - Electrodes - MS Common | SUPRATHERME-H4-R 3.15 X 450 (45) | Chemical Composition | Ni(Min,Max)% | 0.000, 0.300
SPECIAL OTHERS | Supratherme-H4-R | U1 and U2 - Electrodes - MS Common | SUPRATHERME-H4-R 3.15 X 450 (45) | Chemical Composition | Mo(Min,Max)% | 0.000, 0.300
SPECIAL OTHERS | Supratherme-H4-R | U1 and U2 - Electrodes - MS Common | SUPRATHERME-H4-R 3.15 X 450 (45) | Chemical Composition | V(Min ,Max%) | 0.000, 0.080
SPECIAL OTHERS | Supratherme-H4-R | U1 and U2 - Electrodes - MS Common | SUPRATHERME-H4-R 3.15 X 450 (45) | Mechanical Prop(AWS) | Radiography | Satisfactory
SPECIAL OTHERS | Supratherme-H4-R | U1 and U2 - Electrodes - MS Common | SUPRATHERME-H4-R 3.15 X 450 (45) | Mechanical Prop(AWS) | YS(Kgf/mm2) | 400.000, 0.000
SPECIAL OTHERS | Supratherme-H4-R | U1 and U2 - Electrodes - MS Common | SUPRATHERME-H4-R 3.15 X 450 (45) | Mechanical Prop(AWS) | UTS(Kg/mm2)(Min,Max% | 490.000, 0.000
SPECIAL OTHERS | Supratherme-H4-R | U1 and U2 - Electrodes - MS Common | SUPRATHERME-H4-R 3.15 X 450 (45) | Mechanical Prop(AWS) | Elong % | 22.000, 0.000
SPECIAL OTHERS | Supratherme-H4-R | U1 and U2 - Electrodes - MS Common | SUPRATHERME-H4-R 3.15 X 450 (45) | Mechanical Prop(AWS) | CVN Impact | 27 Joules (min)
SPECIAL OTHERS | Supratherme-H4-R | U1 and U2 - Electrodes - MS Common | SUPRATHERME-H4-R 3.15 X 450 (45) | Mechanical Prop(AWS) | Test Cond as Per | AWS/SFA - 5.1 : E - 7018 H4R
SPECIAL OTHERS | Supratherme-H4-R | U1 and U2 - Electrodes - MS Common | SUPRATHERME-H4-R 3.15 X 450 (45) | Mechanical Prop(AWS) | Moisture | 0.000, 0.300
SPECIAL OTHERS | Supratherme-H4-R | U1 and U2 - Electrodes - MS Common | SUPRATHERME-H4-R 3.15 X 450 (45) | Mechanical Prop(AWS) | CVN Temp C | -30
SPECIAL OTHERS | Supratherme-H4-R | U1 and U2 - Electrodes - MS Common | SUPRATHERME-H4-R 3.15 X 450 (45) | Mechanical Prop(AWS) | Hydrogen Ml/100gm | 4
SPECIAL OTHERS | Supratherme-H4-R | U1 and U2 - Electrodes - MS Common | SUPRATHERME-H4-R 3.15 X 450 (45) | Mechanical Prop(AWS) | Fillet Weld Test | Satisfactory
SPECIAL OTHERS | Supratherme-H4-R | U1 and U2 - Electrodes - MS Common | SUPRATHERME-H4-R 3.15 X 450(2KG) | Chemical Composition | C(Min,Max)% | 0.000, 0.150
SPECIAL OTHERS | Supratherme-H4-R | U1 and U2 - Electrodes - MS Common | SUPRATHERME-H4-R 3.15 X 450(2KG) | Chemical Composition | Mn(Min,Max)% | 0.000, 1.600
SPECIAL OTHERS | Supratherme-H4-R | U1 and U2 - Electrodes - MS Common | SUPRATHERME-H4-R 3.15 X 450(2KG) | Chemical Composition | Si (Min,Max)% | 0.000, 0.750
SPECIAL OTHERS | Supratherme-H4-R | U1 and U2 - Electrodes - MS Common | SUPRATHERME-H4-R 3.15 X 450(2KG) | Chemical Composition | S (Min,Max)% | 0.000, 0.035
SPECIAL OTHERS | Supratherme-H4-R | U1 and U2 - Electrodes - MS Common | SUPRATHERME-H4-R 3.15 X 450(2KG) | Chemical Composition | P (Min,Max)% | 0.000, 0.035
SPECIAL OTHERS | Supratherme-H4-R | U1 and U2 - Electrodes - MS Common | SUPRATHERME-H4-R 3.15 X 450(2KG) | Chemical Composition | Cr(Min,Max)% | 0.000, 0.200
SPECIAL OTHERS | Supratherme-H4-R | U1 and U2 - Electrodes - MS Common | SUPRATHERME-H4-R 3.15 X 450(2KG) | Chemical Composition | Ni(Min,Max)% | 0.000, 0.300
SPECIAL OTHERS | Supratherme-H4-R | U1 and U2 - Electrodes - MS Common | SUPRATHERME-H4-R 3.15 X 450(2KG) | Chemical Composition | Mo(Min,Max)% | 0.000, 0.300
SPECIAL OTHERS | Supratherme-H4-R | U1 and U2 - Electrodes - MS Common | SUPRATHERME-H4-R 3.15 X 450(2KG) | Chemical Composition | V(Min ,Max%) | 0.000, 0.080
SPECIAL OTHERS | Supratherme-H4-R | U1 and U2 - Electrodes - MS Common | SUPRATHERME-H4-R 3.15 X 450(2KG) | Mechanical Prop(AWS) | Radiography | Satisfactory
SPECIAL OTHERS | Supratherme-H4-R | U1 and U2 - Electrodes - MS Common | SUPRATHERME-H4-R 3.15 X 450(2KG) | Mechanical Prop(AWS) | YS(Kgf/mm2) | 400.000, 0.000
SPECIAL OTHERS | Supratherme-H4-R | U1 and U2 - Electrodes - MS Common | SUPRATHERME-H4-R 3.15 X 450(2KG) | Mechanical Prop(AWS) | UTS(Kg/mm2)(Min,Max% | 490.000, 0.000
SPECIAL OTHERS | Supratherme-H4-R | U1 and U2 - Electrodes - MS Common | SUPRATHERME-H4-R 3.15 X 450(2KG) | Mechanical Prop(AWS) | Elong % | 22.000, 0.000
SPECIAL OTHERS | Supratherme-H4-R | U1 and U2 - Electrodes - MS Common | SUPRATHERME-H4-R 3.15 X 450(2KG) | Mechanical Prop(AWS) | CVN Impact | 27 Joules (min)
SPECIAL OTHERS | Supratherme-H4-R | U1 and U2 - Electrodes - MS Common | SUPRATHERME-H4-R 3.15 X 450(2KG) | Mechanical Prop(AWS) | Test Cond as Per | AWS/SFA - 5.1 : E - 7018 H4R
SPECIAL OTHERS | Supratherme-H4-R | U1 and U2 - Electrodes - MS Common | SUPRATHERME-H4-R 3.15 X 450(2KG) | Mechanical Prop(AWS) | Moisture | 0.000, 0.300
SPECIAL OTHERS | Supratherme-H4-R | U1 and U2 - Electrodes - MS Common | SUPRATHERME-H4-R 3.15 X 450(2KG) | Mechanical Prop(AWS) | CVN Temp C | -30
SPECIAL OTHERS | Supratherme-H4-R | U1 and U2 - Electrodes - MS Common | SUPRATHERME-H4-R 3.15 X 450(2KG) | Mechanical Prop(AWS) | Hydrogen Ml/100gm | 4
SPECIAL OTHERS | Supratherme-H4-R | U1 and U2 - Electrodes - MS Common | SUPRATHERME-H4-R 3.15 X 450(2KG) | Mechanical Prop(AWS) | Fillet Weld Test | Satisfactory
SPECIAL OTHERS | Supratherme-H4-R | U1 and U2 - Electrodes - MS Common | SUPRATHERME-H4-R 3.20 X 450(2KG) | Chemical Composition | C(Min,Max)% | 0.000, 0.150
SPECIAL OTHERS | Supratherme-H4-R | U1 and U2 - Electrodes - MS Common | SUPRATHERME-H4-R 3.20 X 450(2KG) | Chemical Composition | Mn(Min,Max)% | 0.000, 1.600
SPECIAL OTHERS | Supratherme-H4-R | U1 and U2 - Electrodes - MS Common | SUPRATHERME-H4-R 3.20 X 450(2KG) | Chemical Composition | Si (Min,Max)% | 0.000, 0.750
SPECIAL OTHERS | Supratherme-H4-R | U1 and U2 - Electrodes - MS Common | SUPRATHERME-H4-R 3.20 X 450(2KG) | Chemical Composition | S (Min,Max)% | 0.000, 0.035
SPECIAL OTHERS | Supratherme-H4-R | U1 and U2 - Electrodes - MS Common | SUPRATHERME-H4-R 3.20 X 450(2KG) | Chemical Composition | P (Min,Max)% | 0.000, 0.035
SPECIAL OTHERS | Supratherme-H4-R | U1 and U2 - Electrodes - MS Common | SUPRATHERME-H4-R 3.20 X 450(2KG) | Chemical Composition | Cr(Min,Max)% | 0.000, 0.200
SPECIAL OTHERS | Supratherme-H4-R | U1 and U2 - Electrodes - MS Common | SUPRATHERME-H4-R 3.20 X 450(2KG) | Chemical Composition | Ni(Min,Max)% | 0.000, 0.300
SPECIAL OTHERS | Supratherme-H4-R | U1 and U2 - Electrodes - MS Common | SUPRATHERME-H4-R 3.20 X 450(2KG) | Chemical Composition | Mo(Min,Max)% | 0.000, 0.300
SPECIAL OTHERS | Supratherme-H4-R | U1 and U2 - Electrodes - MS Common | SUPRATHERME-H4-R 3.20 X 450(2KG) | Chemical Composition | V(Min ,Max%) | 0.000, 0.080
SPECIAL OTHERS | Supratherme-H4-R | U1 and U2 - Electrodes - MS Common | SUPRATHERME-H4-R 3.20 X 450(2KG) | Mechanical Prop(AWS) | Radiography | Satisfactory
SPECIAL OTHERS | Supratherme-H4-R | U1 and U2 - Electrodes - MS Common | SUPRATHERME-H4-R 3.20 X 450(2KG) | Mechanical Prop(AWS) | YS(Kgf/mm2) | 400.000, 0.000
SPECIAL OTHERS | Supratherme-H4-R | U1 and U2 - Electrodes - MS Common | SUPRATHERME-H4-R 3.20 X 450(2KG) | Mechanical Prop(AWS) | UTS(Kg/mm2)(Min,Max% | 490.000, 0.000
SPECIAL OTHERS | Supratherme-H4-R | U1 and U2 - Electrodes - MS Common | SUPRATHERME-H4-R 3.20 X 450(2KG) | Mechanical Prop(AWS) | Elong % | 22.000, 0.000
SPECIAL OTHERS | Supratherme-H4-R | U1 and U2 - Electrodes - MS Common | SUPRATHERME-H4-R 3.20 X 450(2KG) | Mechanical Prop(AWS) | CVN Impact | 27 Joules (min)
SPECIAL OTHERS | Supratherme-H4-R | U1 and U2 - Electrodes - MS Common | SUPRATHERME-H4-R 3.20 X 450(2KG) | Mechanical Prop(AWS) | Test Cond as Per | AWS/SFA - 5.1 : E - 7018 H4R
SPECIAL OTHERS | Supratherme-H4-R | U1 and U2 - Electrodes - MS Common | SUPRATHERME-H4-R 3.20 X 450(2KG) | Mechanical Prop(AWS) | Moisture | 0.000, 0.300
SPECIAL OTHERS | Supratherme-H4-R | U1 and U2 - Electrodes - MS Common | SUPRATHERME-H4-R 3.20 X 450(2KG) | Mechanical Prop(AWS) | CVN Temp C | -30
SPECIAL OTHERS | Supratherme-H4-R | U1 and U2 - Electrodes - MS Common | SUPRATHERME-H4-R 3.20 X 450(2KG) | Mechanical Prop(AWS) | Hydrogen Ml/100gm | 4
SPECIAL OTHERS | Supratherme-H4-R | U1 and U2 - Electrodes - MS Common | SUPRATHERME-H4-R 3.20 X 450(2KG) | Mechanical Prop(AWS) | Fillet Weld Test | Satisfactory
SPECIAL OTHERS | Supratherme-H4-R | U1 and U2 - Electrodes - MS Common | SUPRATHERME-H4-R 4.00 X 450 (30) | Chemical Composition | C(Min,Max)% | 0.000, 0.150
SPECIAL OTHERS | Supratherme-H4-R | U1 and U2 - Electrodes - MS Common | SUPRATHERME-H4-R 4.00 X 450 (30) | Chemical Composition | Mn(Min,Max)% | 0.000, 1.600
SPECIAL OTHERS | Supratherme-H4-R | U1 and U2 - Electrodes - MS Common | SUPRATHERME-H4-R 4.00 X 450 (30) | Chemical Composition | Si (Min,Max)% | 0.000, 0.750
SPECIAL OTHERS | Supratherme-H4-R | U1 and U2 - Electrodes - MS Common | SUPRATHERME-H4-R 4.00 X 450 (30) | Chemical Composition | S (Min,Max)% | 0.000, 0.035
SPECIAL OTHERS | Supratherme-H4-R | U1 and U2 - Electrodes - MS Common | SUPRATHERME-H4-R 4.00 X 450 (30) | Chemical Composition | P (Min,Max)% | 0.000, 0.035
SPECIAL OTHERS | Supratherme-H4-R | U1 and U2 - Electrodes - MS Common | SUPRATHERME-H4-R 4.00 X 450 (30) | Chemical Composition | Cr(Min,Max)% | 0.000, 0.200
SPECIAL OTHERS | Supratherme-H4-R | U1 and U2 - Electrodes - MS Common | SUPRATHERME-H4-R 4.00 X 450 (30) | Chemical Composition | Ni(Min,Max)% | 0.000, 0.300
SPECIAL OTHERS | Supratherme-H4-R | U1 and U2 - Electrodes - MS Common | SUPRATHERME-H4-R 4.00 X 450 (30) | Chemical Composition | Mo(Min,Max)% | 0.000, 0.300
SPECIAL OTHERS | Supratherme-H4-R | U1 and U2 - Electrodes - MS Common | SUPRATHERME-H4-R 4.00 X 450 (30) | Chemical Composition | V(Min ,Max%) | 0.000, 0.080
SPECIAL OTHERS | Supratherme-H4-R | U1 and U2 - Electrodes - MS Common | SUPRATHERME-H4-R 4.00 X 450 (30) | Mechanical Prop(AWS) | Radiography | Satisfactory
SPECIAL OTHERS | Supratherme-H4-R | U1 and U2 - Electrodes - MS Common | SUPRATHERME-H4-R 4.00 X 450 (30) | Mechanical Prop(AWS) | YS(Kgf/mm2) | 400.000, 0.000
SPECIAL OTHERS | Supratherme-H4-R | U1 and U2 - Electrodes - MS Common | SUPRATHERME-H4-R 4.00 X 450 (30) | Mechanical Prop(AWS) | UTS(Kg/mm2)(Min,Max% | 490.000, 0.000
SPECIAL OTHERS | Supratherme-H4-R | U1 and U2 - Electrodes - MS Common | SUPRATHERME-H4-R 4.00 X 450 (30) | Mechanical Prop(AWS) | Elong % | 22.000, 0.000
SPECIAL OTHERS | Supratherme-H4-R | U1 and U2 - Electrodes - MS Common | SUPRATHERME-H4-R 4.00 X 450 (30) | Mechanical Prop(AWS) | CVN Impact | 27 Joules (min)
SPECIAL OTHERS | Supratherme-H4-R | U1 and U2 - Electrodes - MS Common | SUPRATHERME-H4-R 4.00 X 450 (30) | Mechanical Prop(AWS) | Test Cond as Per | AWS/SFA - 5.1 : E - 7018 H4R
SPECIAL OTHERS | Supratherme-H4-R | U1 and U2 - Electrodes - MS Common | SUPRATHERME-H4-R 4.00 X 450 (30) | Mechanical Prop(AWS) | Moisture | 0.000, 0.300
SPECIAL OTHERS | Supratherme-H4-R | U1 and U2 - Electrodes - MS Common | SUPRATHERME-H4-R 4.00 X 450 (30) | Mechanical Prop(AWS) | CVN Temp C | -30
SPECIAL OTHERS | Supratherme-H4-R | U1 and U2 - Electrodes - MS Common | SUPRATHERME-H4-R 4.00 X 450 (30) | Mechanical Prop(AWS) | Hydrogen Ml/100gm | 4
SPECIAL OTHERS | Supratherme-H4-R | U1 and U2 - Electrodes - MS Common | SUPRATHERME-H4-R 4.00 X 450 (30) | Mechanical Prop(AWS) | Fillet Weld Test | Satisfactory
SPECIAL OTHERS | Supratherme-H4-R | U1 and U2 - Electrodes - MS Common | SUPRATHERME-H4-R 4.00 X 450(2KG) | Chemical Composition | C(Min,Max)% | 0.000, 0.150
SPECIAL OTHERS | Supratherme-H4-R | U1 and U2 - Electrodes - MS Common | SUPRATHERME-H4-R 4.00 X 450(2KG) | Chemical Composition | Mn(Min,Max)% | 0.000, 1.600
SPECIAL OTHERS | Supratherme-H4-R | U1 and U2 - Electrodes - MS Common | SUPRATHERME-H4-R 4.00 X 450(2KG) | Chemical Composition | Si (Min,Max)% | 0.000, 0.750
SPECIAL OTHERS | Supratherme-H4-R | U1 and U2 - Electrodes - MS Common | SUPRATHERME-H4-R 4.00 X 450(2KG) | Chemical Composition | S (Min,Max)% | 0.000, 0.035
SPECIAL OTHERS | Supratherme-H4-R | U1 and U2 - Electrodes - MS Common | SUPRATHERME-H4-R 4.00 X 450(2KG) | Chemical Composition | P (Min,Max)% | 0.000, 0.035
SPECIAL OTHERS | Supratherme-H4-R | U1 and U2 - Electrodes - MS Common | SUPRATHERME-H4-R 4.00 X 450(2KG) | Chemical Composition | Cr(Min,Max)% | 0.000, 0.200
SPECIAL OTHERS | Supratherme-H4-R | U1 and U2 - Electrodes - MS Common | SUPRATHERME-H4-R 4.00 X 450(2KG) | Chemical Composition | Ni(Min,Max)% | 0.000, 0.300
SPECIAL OTHERS | Supratherme-H4-R | U1 and U2 - Electrodes - MS Common | SUPRATHERME-H4-R 4.00 X 450(2KG) | Chemical Composition | Mo(Min,Max)% | 0.000, 0.300
SPECIAL OTHERS | Supratherme-H4-R | U1 and U2 - Electrodes - MS Common | SUPRATHERME-H4-R 4.00 X 450(2KG) | Chemical Composition | V(Min ,Max%) | 0.000, 0.080
SPECIAL OTHERS | Supratherme-H4-R | U1 and U2 - Electrodes - MS Common | SUPRATHERME-H4-R 4.00 X 450(2KG) | Mechanical Prop(AWS) | Radiography | Satisfactory
SPECIAL OTHERS | Supratherme-H4-R | U1 and U2 - Electrodes - MS Common | SUPRATHERME-H4-R 4.00 X 450(2KG) | Mechanical Prop(AWS) | YS(Kgf/mm2) | 400.000, 0.000
SPECIAL OTHERS | Supratherme-H4-R | U1 and U2 - Electrodes - MS Common | SUPRATHERME-H4-R 4.00 X 450(2KG) | Mechanical Prop(AWS) | UTS(Kg/mm2)(Min,Max% | 490.000, 0.000
SPECIAL OTHERS | Supratherme-H4-R | U1 and U2 - Electrodes - MS Common | SUPRATHERME-H4-R 4.00 X 450(2KG) | Mechanical Prop(AWS) | Elong % | 22.000, 0.000
SPECIAL OTHERS | Supratherme-H4-R | U1 and U2 - Electrodes - MS Common | SUPRATHERME-H4-R 4.00 X 450(2KG) | Mechanical Prop(AWS) | CVN Impact | 27 Joules (min)
SPECIAL OTHERS | Supratherme-H4-R | U1 and U2 - Electrodes - MS Common | SUPRATHERME-H4-R 4.00 X 450(2KG) | Mechanical Prop(AWS) | Test Cond as Per | AWS/SFA - 5.1 : E - 7018 H4R
SPECIAL OTHERS | Supratherme-H4-R | U1 and U2 - Electrodes - MS Common | SUPRATHERME-H4-R 4.00 X 450(2KG) | Mechanical Prop(AWS) | Moisture | 0.000, 0.300
SPECIAL OTHERS | Supratherme-H4-R | U1 and U2 - Electrodes - MS Common | SUPRATHERME-H4-R 4.00 X 450(2KG) | Mechanical Prop(AWS) | CVN Temp C | -30
SPECIAL OTHERS | Supratherme-H4-R | U1 and U2 - Electrodes - MS Common | SUPRATHERME-H4-R 4.00 X 450(2KG) | Mechanical Prop(AWS) | Hydrogen Ml/100gm | 4
SPECIAL OTHERS | Supratherme-H4-R | U1 and U2 - Electrodes - MS Common | SUPRATHERME-H4-R 4.00 X 450(2KG) | Mechanical Prop(AWS) | Fillet Weld Test | Satisfactory
SPECIAL OTHERS | Supratherme-H4-R | U1 and U2 - Electrodes - MS Common | SUPRATHERME-H4-R 5.00 X 450(2KG) | Chemical Composition | C(Min,Max)% | 0.000, 0.150
SPECIAL OTHERS | Supratherme-H4-R | U1 and U2 - Electrodes - MS Common | SUPRATHERME-H4-R 5.00 X 450(2KG) | Chemical Composition | Mn(Min,Max)% | 0.000, 1.600
SPECIAL OTHERS | Supratherme-H4-R | U1 and U2 - Electrodes - MS Common | SUPRATHERME-H4-R 5.00 X 450(2KG) | Chemical Composition | Si (Min,Max)% | 0.000, 0.750
SPECIAL OTHERS | Supratherme-H4-R | U1 and U2 - Electrodes - MS Common | SUPRATHERME-H4-R 5.00 X 450(2KG) | Chemical Composition | S (Min,Max)% | 0.000, 0.035
SPECIAL OTHERS | Supratherme-H4-R | U1 and U2 - Electrodes - MS Common | SUPRATHERME-H4-R 5.00 X 450(2KG) | Chemical Composition | P (Min,Max)% | 0.000, 0.035
SPECIAL OTHERS | Supratherme-H4-R | U1 and U2 - Electrodes - MS Common | SUPRATHERME-H4-R 5.00 X 450(2KG) | Chemical Composition | Cr(Min,Max)% | 0.000, 0.200
SPECIAL OTHERS | Supratherme-H4-R | U1 and U2 - Electrodes - MS Common | SUPRATHERME-H4-R 5.00 X 450(2KG) | Chemical Composition | Ni(Min,Max)% | 0.000, 0.300
SPECIAL OTHERS | Supratherme-H4-R | U1 and U2 - Electrodes - MS Common | SUPRATHERME-H4-R 5.00 X 450(2KG) | Chemical Composition | Mo(Min,Max)% | 0.000, 0.300
SPECIAL OTHERS | Supratherme-H4-R | U1 and U2 - Electrodes - MS Common | SUPRATHERME-H4-R 5.00 X 450(2KG) | Chemical Composition | V(Min ,Max%) | 0.000, 0.080
SPECIAL OTHERS | Supratherme-H4-R | U1 and U2 - Electrodes - MS Common | SUPRATHERME-H4-R 5.00 X 450(2KG) | Mechanical Prop(AWS) | Radiography | Satisfactory
SPECIAL OTHERS | Supratherme-H4-R | U1 and U2 - Electrodes - MS Common | SUPRATHERME-H4-R 5.00 X 450(2KG) | Mechanical Prop(AWS) | YS(Kgf/mm2) | 400.000, 0.000
SPECIAL OTHERS | Supratherme-H4-R | U1 and U2 - Electrodes - MS Common | SUPRATHERME-H4-R 5.00 X 450(2KG) | Mechanical Prop(AWS) | UTS(Kg/mm2)(Min,Max% | 490.000, 0.000
SPECIAL OTHERS | Supratherme-H4-R | U1 and U2 - Electrodes - MS Common | SUPRATHERME-H4-R 5.00 X 450(2KG) | Mechanical Prop(AWS) | Elong % | 22.000, 0.000
SPECIAL OTHERS | Supratherme-H4-R | U1 and U2 - Electrodes - MS Common | SUPRATHERME-H4-R 5.00 X 450(2KG) | Mechanical Prop(AWS) | CVN Impact | 27 Joules (min)
SPECIAL OTHERS | Supratherme-H4-R | U1 and U2 - Electrodes - MS Common | SUPRATHERME-H4-R 5.00 X 450(2KG) | Mechanical Prop(AWS) | Test Cond as Per | AWS/SFA - 5.1 : E - 7018 H4R
SPECIAL OTHERS | Supratherme-H4-R | U1 and U2 - Electrodes - MS Common | SUPRATHERME-H4-R 5.00 X 450(2KG) | Mechanical Prop(AWS) | Moisture | 0.000, 0.300
SPECIAL OTHERS | Supratherme-H4-R | U1 and U2 - Electrodes - MS Common | SUPRATHERME-H4-R 5.00 X 450(2KG) | Mechanical Prop(AWS) | CVN Temp C | -30
SPECIAL OTHERS | Supratherme-H4-R | U1 and U2 - Electrodes - MS Common | SUPRATHERME-H4-R 5.00 X 450(2KG) | Mechanical Prop(AWS) | Hydrogen Ml/100gm | 4
SPECIAL OTHERS | Supratherme-H4-R | U1 and U2 - Electrodes - MS Common | SUPRATHERME-H4-R 5.00 X 450(2KG) | Mechanical Prop(AWS) | Fillet Weld Test | Satisfactory
SPECIAL OTHERS | Supratherme-NI | U3 - Electrodes - MS | SUPRATHERME-NI 2.50 X 350 | Chemical Composition | C(Min,Max)% | 0.000, 0.100
SPECIAL OTHERS | Supratherme-NI | U3 - Electrodes - MS | SUPRATHERME-NI 2.50 X 350 | Chemical Composition | Mn(Min,Max)% | 0.00, 1.30
SPECIAL OTHERS | Supratherme-NI | U3 - Electrodes - MS | SUPRATHERME-NI 2.50 X 350 | Chemical Composition | Si (Min,Max)% | 0.000, 0.500
SPECIAL OTHERS | Supratherme-NI | U3 - Electrodes - MS | SUPRATHERME-NI 2.50 X 350 | Chemical Composition | S (Min,Max)% | 0.000, 0.030
SPECIAL OTHERS | Supratherme-NI | U3 - Electrodes - MS | SUPRATHERME-NI 2.50 X 350 | Chemical Composition | P (Min,Max)% | 0.000, 0.030
SPECIAL OTHERS | Supratherme-NI | U3 - Electrodes - MS | SUPRATHERME-NI 2.50 X 350 | Chemical Composition | Ni(Min,Max)% | 0.500, 1.000
SPECIAL OTHERS | Supratherme-NI | U3 - Electrodes - MS | SUPRATHERME-NI 2.50 X 350 | Mechanical Prop(AWS) | Radiography | Satisfactory
SPECIAL OTHERS | Supratherme-NI | U3 - Electrodes - MS | SUPRATHERME-NI 2.50 X 350 | Mechanical Prop(AWS) | YS(Kgf/mm2) | 390.000, 0.000
SPECIAL OTHERS | Supratherme-NI | U3 - Electrodes - MS | SUPRATHERME-NI 2.50 X 350 | Mechanical Prop(AWS) | UTS(Kg/mm2)(Min,Max% | 490.000, 0.000
SPECIAL OTHERS | Supratherme-NI | U3 - Electrodes - MS | SUPRATHERME-NI 2.50 X 350 | Mechanical Prop(AWS) | Elong % | 22.000, 0.000
SPECIAL OTHERS | Supratherme-NI | U3 - Electrodes - MS | SUPRATHERME-NI 2.50 X 350 | Mechanical Prop(AWS) | CVN Impact | 27 Joules (Min)
SPECIAL OTHERS | Supratherme-NI | U3 - Electrodes - MS | SUPRATHERME-NI 2.50 X 350 | Mechanical Prop(AWS) | Test Cond as Per | AWS/SFA-5.5 : E 7018 G
SPECIAL OTHERS | Supratherme-NI | U3 - Electrodes - MS | SUPRATHERME-NI 2.50 X 350 | Mechanical Prop(AWS) | Moisture | 0.000, 0.400
SPECIAL OTHERS | Supratherme-NI | U3 - Electrodes - MS | SUPRATHERME-NI 2.50 X 350 | Mechanical Prop(AWS) | CVN Temp C | -50
SPECIAL OTHERS | Supratherme-NI | U3 - Electrodes - MS | SUPRATHERME-NI 2.50 X 350 | Mechanical Prop(AWS) | Hydrogen Ml/100gm | 5
SPECIAL OTHERS | Supratherme-NI | U3 - Electrodes - MS | SUPRATHERME-NI 2.50 X 350 | Mechanical Prop(AWS) | Fillet Weld Test | Satisfactory
SPECIAL OTHERS | Supratherme-NI | U3 - Electrodes - MS | SUPRATHERME-NI 2.50 X 350 (2KG) | Chemical Composition | C(Min,Max)% | 0.000, 0.100
SPECIAL OTHERS | Supratherme-NI | U3 - Electrodes - MS | SUPRATHERME-NI 2.50 X 350 (2KG) | Chemical Composition | Mn(Min,Max)% | 0.00, 1.30
SPECIAL OTHERS | Supratherme-NI | U3 - Electrodes - MS | SUPRATHERME-NI 2.50 X 350 (2KG) | Chemical Composition | Si (Min,Max)% | 0.000, 0.500
SPECIAL OTHERS | Supratherme-NI | U3 - Electrodes - MS | SUPRATHERME-NI 2.50 X 350 (2KG) | Chemical Composition | S (Min,Max)% | 0.000, 0.030
SPECIAL OTHERS | Supratherme-NI | U3 - Electrodes - MS | SUPRATHERME-NI 2.50 X 350 (2KG) | Chemical Composition | P (Min,Max)% | 0.000, 0.030
SPECIAL OTHERS | Supratherme-NI | U3 - Electrodes - MS | SUPRATHERME-NI 2.50 X 350 (2KG) | Chemical Composition | Ni(Min,Max)% | 0.500, 1.000
SPECIAL OTHERS | Supratherme-NI | U3 - Electrodes - MS | SUPRATHERME-NI 2.50 X 350 (2KG) | Mechanical Prop(AWS) | Radiography | Satisfactory
SPECIAL OTHERS | Supratherme-NI | U3 - Electrodes - MS | SUPRATHERME-NI 2.50 X 350 (2KG) | Mechanical Prop(AWS) | YS(Kgf/mm2) | 390.000, 0.000
SPECIAL OTHERS | Supratherme-NI | U3 - Electrodes - MS | SUPRATHERME-NI 2.50 X 350 (2KG) | Mechanical Prop(AWS) | UTS(Kg/mm2)(Min,Max% | 490.000, 0.000
SPECIAL OTHERS | Supratherme-NI | U3 - Electrodes - MS | SUPRATHERME-NI 2.50 X 350 (2KG) | Mechanical Prop(AWS) | Elong % | 22.000, 0.000
SPECIAL OTHERS | Supratherme-NI | U3 - Electrodes - MS | SUPRATHERME-NI 2.50 X 350 (2KG) | Mechanical Prop(AWS) | CVN Impact | 27 Joules (Min)
SPECIAL OTHERS | Supratherme-NI | U3 - Electrodes - MS | SUPRATHERME-NI 2.50 X 350 (2KG) | Mechanical Prop(AWS) | Test Cond as Per | AWS/SFA-5.5 : E 7018 G
SPECIAL OTHERS | Supratherme-NI | U3 - Electrodes - MS | SUPRATHERME-NI 2.50 X 350 (2KG) | Mechanical Prop(AWS) | Moisture | 0.000, 0.400
SPECIAL OTHERS | Supratherme-NI | U3 - Electrodes - MS | SUPRATHERME-NI 2.50 X 350 (2KG) | Mechanical Prop(AWS) | CVN Temp C | -50
SPECIAL OTHERS | Supratherme-NI | U3 - Electrodes - MS | SUPRATHERME-NI 2.50 X 350 (2KG) | Mechanical Prop(AWS) | Hydrogen Ml/100gm | 5
SPECIAL OTHERS | Supratherme-NI | U3 - Electrodes - MS | SUPRATHERME-NI 2.50 X 350 (2KG) | Mechanical Prop(AWS) | Fillet Weld Test | Satisfactory
SPECIAL OTHERS | Supratherme-NI | U3 - Electrodes - MS | SUPRATHERME-NI 3.15 X 450 | Chemical Composition | C(Min,Max)% | 0.000, 0.100
SPECIAL OTHERS | Supratherme-NI | U3 - Electrodes - MS | SUPRATHERME-NI 3.15 X 450 | Chemical Composition | Mn(Min,Max)% | 0.00, 1.30
SPECIAL OTHERS | Supratherme-NI | U3 - Electrodes - MS | SUPRATHERME-NI 3.15 X 450 | Chemical Composition | Si (Min,Max)% | 0.000, 0.500
SPECIAL OTHERS | Supratherme-NI | U3 - Electrodes - MS | SUPRATHERME-NI 3.15 X 450 | Chemical Composition | S (Min,Max)% | 0.000, 0.030
SPECIAL OTHERS | Supratherme-NI | U3 - Electrodes - MS | SUPRATHERME-NI 3.15 X 450 | Chemical Composition | P (Min,Max)% | 0.000, 0.030
SPECIAL OTHERS | Supratherme-NI | U3 - Electrodes - MS | SUPRATHERME-NI 3.15 X 450 | Chemical Composition | Ni(Min,Max)% | 0.500, 1.000
SPECIAL OTHERS | Supratherme-NI | U3 - Electrodes - MS | SUPRATHERME-NI 3.15 X 450 | Mechanical Prop(AWS) | Radiography | Satisfactory
SPECIAL OTHERS | Supratherme-NI | U3 - Electrodes - MS | SUPRATHERME-NI 3.15 X 450 | Mechanical Prop(AWS) | YS(Kgf/mm2) | 390.000, 0.000
SPECIAL OTHERS | Supratherme-NI | U3 - Electrodes - MS | SUPRATHERME-NI 3.15 X 450 | Mechanical Prop(AWS) | UTS(Kg/mm2)(Min,Max% | 490.000, 0.000
SPECIAL OTHERS | Supratherme-NI | U3 - Electrodes - MS | SUPRATHERME-NI 3.15 X 450 | Mechanical Prop(AWS) | Elong % | 22.000, 0.000
SPECIAL OTHERS | Supratherme-NI | U3 - Electrodes - MS | SUPRATHERME-NI 3.15 X 450 | Mechanical Prop(AWS) | CVN Impact | 27 Joules (Min)
SPECIAL OTHERS | Supratherme-NI | U3 - Electrodes - MS | SUPRATHERME-NI 3.15 X 450 | Mechanical Prop(AWS) | Test Cond as Per | AWS/SFA-5.5 : E 7018 G
SPECIAL OTHERS | Supratherme-NI | U3 - Electrodes - MS | SUPRATHERME-NI 3.15 X 450 | Mechanical Prop(AWS) | Moisture | 0.000, 0.400
SPECIAL OTHERS | Supratherme-NI | U3 - Electrodes - MS | SUPRATHERME-NI 3.15 X 450 | Mechanical Prop(AWS) | CVN Temp C | -50
SPECIAL OTHERS | Supratherme-NI | U3 - Electrodes - MS | SUPRATHERME-NI 3.15 X 450 | Mechanical Prop(AWS) | Hydrogen Ml/100gm | 5
SPECIAL OTHERS | Supratherme-NI | U3 - Electrodes - MS | SUPRATHERME-NI 3.15 X 450 | Mechanical Prop(AWS) | Fillet Weld Test | Satisfactory
SPECIAL OTHERS | Supratherme-NI | U3 - Electrodes - MS | SUPRATHERME-NI 3.15 X 450 (2KG) | Chemical Composition | C(Min,Max)% | 0.000, 0.100
SPECIAL OTHERS | Supratherme-NI | U3 - Electrodes - MS | SUPRATHERME-NI 3.15 X 450 (2KG) | Chemical Composition | Mn(Min,Max)% | 0.00, 1.30
SPECIAL OTHERS | Supratherme-NI | U3 - Electrodes - MS | SUPRATHERME-NI 3.15 X 450 (2KG) | Chemical Composition | Si (Min,Max)% | 0.000, 0.500
SPECIAL OTHERS | Supratherme-NI | U3 - Electrodes - MS | SUPRATHERME-NI 3.15 X 450 (2KG) | Chemical Composition | S (Min,Max)% | 0.000, 0.030
SPECIAL OTHERS | Supratherme-NI | U3 - Electrodes - MS | SUPRATHERME-NI 3.15 X 450 (2KG) | Chemical Composition | P (Min,Max)% | 0.000, 0.030
SPECIAL OTHERS | Supratherme-NI | U3 - Electrodes - MS | SUPRATHERME-NI 3.15 X 450 (2KG) | Chemical Composition | Ni(Min,Max)% | 0.500, 1.000
SPECIAL OTHERS | Supratherme-NI | U3 - Electrodes - MS | SUPRATHERME-NI 3.15 X 450 (2KG) | Mechanical Prop(AWS) | Radiography | Satisfactory
SPECIAL OTHERS | Supratherme-NI | U3 - Electrodes - MS | SUPRATHERME-NI 3.15 X 450 (2KG) | Mechanical Prop(AWS) | YS(Kgf/mm2) | 390.000, 0.000
SPECIAL OTHERS | Supratherme-NI | U3 - Electrodes - MS | SUPRATHERME-NI 3.15 X 450 (2KG) | Mechanical Prop(AWS) | UTS(Kg/mm2)(Min,Max% | 490.000, 0.000
SPECIAL OTHERS | Supratherme-NI | U3 - Electrodes - MS | SUPRATHERME-NI 3.15 X 450 (2KG) | Mechanical Prop(AWS) | Elong % | 22.000, 0.000
SPECIAL OTHERS | Supratherme-NI | U3 - Electrodes - MS | SUPRATHERME-NI 3.15 X 450 (2KG) | Mechanical Prop(AWS) | CVN Impact | 27 Joules (Min)
SPECIAL OTHERS | Supratherme-NI | U3 - Electrodes - MS | SUPRATHERME-NI 3.15 X 450 (2KG) | Mechanical Prop(AWS) | Test Cond as Per | AWS/SFA-5.5 : E 7018 G
SPECIAL OTHERS | Supratherme-NI | U3 - Electrodes - MS | SUPRATHERME-NI 3.15 X 450 (2KG) | Mechanical Prop(AWS) | Moisture | 0.000, 0.400
SPECIAL OTHERS | Supratherme-NI | U3 - Electrodes - MS | SUPRATHERME-NI 3.15 X 450 (2KG) | Mechanical Prop(AWS) | CVN Temp C | -50
SPECIAL OTHERS | Supratherme-NI | U3 - Electrodes - MS | SUPRATHERME-NI 3.15 X 450 (2KG) | Mechanical Prop(AWS) | Hydrogen Ml/100gm | 5
SPECIAL OTHERS | Supratherme-NI | U3 - Electrodes - MS | SUPRATHERME-NI 3.15 X 450 (2KG) | Mechanical Prop(AWS) | Fillet Weld Test | Satisfactory
SPECIAL OTHERS | Supratherme-NI | U3 - Electrodes - MS | SUPRATHERME-NI 4.00 X 450 | Chemical Composition | C(Min,Max)% | 0.000, 0.100
SPECIAL OTHERS | Supratherme-NI | U3 - Electrodes - MS | SUPRATHERME-NI 4.00 X 450 | Chemical Composition | Mn(Min,Max)% | 0.00, 1.30
SPECIAL OTHERS | Supratherme-NI | U3 - Electrodes - MS | SUPRATHERME-NI 4.00 X 450 | Chemical Composition | Si (Min,Max)% | 0.000, 0.500
SPECIAL OTHERS | Supratherme-NI | U3 - Electrodes - MS | SUPRATHERME-NI 4.00 X 450 | Chemical Composition | S (Min,Max)% | 0.000, 0.030
SPECIAL OTHERS | Supratherme-NI | U3 - Electrodes - MS | SUPRATHERME-NI 4.00 X 450 | Chemical Composition | P (Min,Max)% | 0.000, 0.030
SPECIAL OTHERS | Supratherme-NI | U3 - Electrodes - MS | SUPRATHERME-NI 4.00 X 450 | Chemical Composition | Ni(Min,Max)% | 0.500, 1.000
SPECIAL OTHERS | Supratherme-NI | U3 - Electrodes - MS | SUPRATHERME-NI 4.00 X 450 | Mechanical Prop(AWS) | Radiography | Satisfactory
SPECIAL OTHERS | Supratherme-NI | U3 - Electrodes - MS | SUPRATHERME-NI 4.00 X 450 | Mechanical Prop(AWS) | YS(Kgf/mm2) | 390.000, 0.000
SPECIAL OTHERS | Supratherme-NI | U3 - Electrodes - MS | SUPRATHERME-NI 4.00 X 450 | Mechanical Prop(AWS) | UTS(Kg/mm2)(Min,Max% | 490.000, 0.000
SPECIAL OTHERS | Supratherme-NI | U3 - Electrodes - MS | SUPRATHERME-NI 4.00 X 450 | Mechanical Prop(AWS) | Elong % | 22.000, 0.000
SPECIAL OTHERS | Supratherme-NI | U3 - Electrodes - MS | SUPRATHERME-NI 4.00 X 450 | Mechanical Prop(AWS) | CVN Impact | 27 Joules (Min)
SPECIAL OTHERS | Supratherme-NI | U3 - Electrodes - MS | SUPRATHERME-NI 4.00 X 450 | Mechanical Prop(AWS) | Test Cond as Per | AWS/SFA-5.5 : E 7018 G
SPECIAL OTHERS | Supratherme-NI | U3 - Electrodes - MS | SUPRATHERME-NI 4.00 X 450 | Mechanical Prop(AWS) | Moisture | 0.000, 0.400
SPECIAL OTHERS | Supratherme-NI | U3 - Electrodes - MS | SUPRATHERME-NI 4.00 X 450 | Mechanical Prop(AWS) | CVN Temp C | -50
SPECIAL OTHERS | Supratherme-NI | U3 - Electrodes - MS | SUPRATHERME-NI 4.00 X 450 | Mechanical Prop(AWS) | Hydrogen Ml/100gm | 5
SPECIAL OTHERS | Supratherme-NI | U3 - Electrodes - MS | SUPRATHERME-NI 4.00 X 450 | Mechanical Prop(AWS) | Fillet Weld Test | Satisfactory
SPECIAL OTHERS | Supratherme-NI | U3 - Electrodes - MS | SUPRATHERME-NI 4.00 X 450 (2KG) | Chemical Composition | C(Min,Max)% | 0.000, 0.100
SPECIAL OTHERS | Supratherme-NI | U3 - Electrodes - MS | SUPRATHERME-NI 4.00 X 450 (2KG) | Chemical Composition | Mn(Min,Max)% | 0.00, 1.30
SPECIAL OTHERS | Supratherme-NI | U3 - Electrodes - MS | SUPRATHERME-NI 4.00 X 450 (2KG) | Chemical Composition | Si (Min,Max)% | 0.000, 0.500
SPECIAL OTHERS | Supratherme-NI | U3 - Electrodes - MS | SUPRATHERME-NI 4.00 X 450 (2KG) | Chemical Composition | S (Min,Max)% | 0.000, 0.030
SPECIAL OTHERS | Supratherme-NI | U3 - Electrodes - MS | SUPRATHERME-NI 4.00 X 450 (2KG) | Chemical Composition | P (Min,Max)% | 0.000, 0.030
SPECIAL OTHERS | Supratherme-NI | U3 - Electrodes - MS | SUPRATHERME-NI 4.00 X 450 (2KG) | Chemical Composition | Ni(Min,Max)% | 0.500, 1.000
SPECIAL OTHERS | Supratherme-NI | U3 - Electrodes - MS | SUPRATHERME-NI 4.00 X 450 (2KG) | Mechanical Prop(AWS) | Radiography | Satisfactory
SPECIAL OTHERS | Supratherme-NI | U3 - Electrodes - MS | SUPRATHERME-NI 4.00 X 450 (2KG) | Mechanical Prop(AWS) | YS(Kgf/mm2) | 390.000, 0.000
SPECIAL OTHERS | Supratherme-NI | U3 - Electrodes - MS | SUPRATHERME-NI 4.00 X 450 (2KG) | Mechanical Prop(AWS) | UTS(Kg/mm2)(Min,Max% | 490.000, 0.000
SPECIAL OTHERS | Supratherme-NI | U3 - Electrodes - MS | SUPRATHERME-NI 4.00 X 450 (2KG) | Mechanical Prop(AWS) | Elong % | 22.000, 0.000
SPECIAL OTHERS | Supratherme-NI | U3 - Electrodes - MS | SUPRATHERME-NI 4.00 X 450 (2KG) | Mechanical Prop(AWS) | CVN Impact | 27 Joules (Min)
SPECIAL OTHERS | Supratherme-NI | U3 - Electrodes - MS | SUPRATHERME-NI 4.00 X 450 (2KG) | Mechanical Prop(AWS) | Test Cond as Per | AWS/SFA-5.5 : E 7018 G
SPECIAL OTHERS | Supratherme-NI | U3 - Electrodes - MS | SUPRATHERME-NI 4.00 X 450 (2KG) | Mechanical Prop(AWS) | Moisture | 0.000, 0.400
SPECIAL OTHERS | Supratherme-NI | U3 - Electrodes - MS | SUPRATHERME-NI 4.00 X 450 (2KG) | Mechanical Prop(AWS) | CVN Temp C | -50
SPECIAL OTHERS | Supratherme-NI | U3 - Electrodes - MS | SUPRATHERME-NI 4.00 X 450 (2KG) | Mechanical Prop(AWS) | Hydrogen Ml/100gm | 5
SPECIAL OTHERS | Supratherme-NI | U3 - Electrodes - MS | SUPRATHERME-NI 4.00 X 450 (2KG) | Mechanical Prop(AWS) | Fillet Weld Test | Satisfactory
SPECIAL OTHERS | Supratherme-NI | U3 - Electrodes - MS | SUPRATHERME-NI 5.00 X 450 | Chemical Composition | C(Min,Max)% | 0.000, 0.100
SPECIAL OTHERS | Supratherme-NI | U3 - Electrodes - MS | SUPRATHERME-NI 5.00 X 450 | Chemical Composition | Mn(Min,Max)% | 0.00, 1.30
SPECIAL OTHERS | Supratherme-NI | U3 - Electrodes - MS | SUPRATHERME-NI 5.00 X 450 | Chemical Composition | Si (Min,Max)% | 0.000, 0.500
SPECIAL OTHERS | Supratherme-NI | U3 - Electrodes - MS | SUPRATHERME-NI 5.00 X 450 | Chemical Composition | S (Min,Max)% | 0.000, 0.030
SPECIAL OTHERS | Supratherme-NI | U3 - Electrodes - MS | SUPRATHERME-NI 5.00 X 450 | Chemical Composition | P (Min,Max)% | 0.000, 0.030
SPECIAL OTHERS | Supratherme-NI | U3 - Electrodes - MS | SUPRATHERME-NI 5.00 X 450 | Chemical Composition | Ni(Min,Max)% | 0.500, 1.000
SPECIAL OTHERS | Supratherme-NI | U3 - Electrodes - MS | SUPRATHERME-NI 5.00 X 450 | Mechanical Prop(AWS) | Radiography | Satisfactory
SPECIAL OTHERS | Supratherme-NI | U3 - Electrodes - MS | SUPRATHERME-NI 5.00 X 450 | Mechanical Prop(AWS) | YS(Kgf/mm2) | 390.000, 0.000
SPECIAL OTHERS | Supratherme-NI | U3 - Electrodes - MS | SUPRATHERME-NI 5.00 X 450 | Mechanical Prop(AWS) | UTS(Kg/mm2)(Min,Max% | 490.000, 0.000
SPECIAL OTHERS | Supratherme-NI | U3 - Electrodes - MS | SUPRATHERME-NI 5.00 X 450 | Mechanical Prop(AWS) | Elong % | 22.000, 0.000
SPECIAL OTHERS | Supratherme-NI | U3 - Electrodes - MS | SUPRATHERME-NI 5.00 X 450 | Mechanical Prop(AWS) | CVN Impact | 27 Joules (Min)
SPECIAL OTHERS | Supratherme-NI | U3 - Electrodes - MS | SUPRATHERME-NI 5.00 X 450 | Mechanical Prop(AWS) | Test Cond as Per | AWS/SFA-5.5 : E 7018 G
SPECIAL OTHERS | Supratherme-NI | U3 - Electrodes - MS | SUPRATHERME-NI 5.00 X 450 | Mechanical Prop(AWS) | Moisture | 0.000, 0.400
SPECIAL OTHERS | Supratherme-NI | U3 - Electrodes - MS | SUPRATHERME-NI 5.00 X 450 | Mechanical Prop(AWS) | CVN Temp C | -50
SPECIAL OTHERS | Supratherme-NI | U3 - Electrodes - MS | SUPRATHERME-NI 5.00 X 450 | Mechanical Prop(AWS) | Hydrogen Ml/100gm | 5
SPECIAL OTHERS | Supratherme-NI | U3 - Electrodes - MS | SUPRATHERME-NI 5.00 X 450 | Mechanical Prop(AWS) | Fillet Weld Test | Satisfactory
SPECIAL OTHERS | Supratherme-NI (spl) | U3 - Electrodes - MS | SUPRATHERME-NI(SPL) 2.50 X 350 | Chemical Composition | C(Min,Max)% | 0.000, 0.100
SPECIAL OTHERS | Supratherme-NI (spl) | U3 - Electrodes - MS | SUPRATHERME-NI(SPL) 2.50 X 350 | Chemical Composition | Mn(Min,Max)% | 1.00, 1.80
SPECIAL OTHERS | Supratherme-NI (spl) | U3 - Electrodes - MS | SUPRATHERME-NI(SPL) 2.50 X 350 | Chemical Composition | Si (Min,Max)% | 0.000, 0.500
SPECIAL OTHERS | Supratherme-NI (spl) | U3 - Electrodes - MS | SUPRATHERME-NI(SPL) 2.50 X 350 | Chemical Composition | S (Min,Max)% | 0.000, 0.030
SPECIAL OTHERS | Supratherme-NI (spl) | U3 - Electrodes - MS | SUPRATHERME-NI(SPL) 2.50 X 350 | Chemical Composition | P (Min,Max)% | 0.000, 0.030
SPECIAL OTHERS | Supratherme-NI (spl) | U3 - Electrodes - MS | SUPRATHERME-NI(SPL) 2.50 X 350 | Chemical Composition | Ni(Min,Max)% | 0.500, 1.000
SPECIAL OTHERS | Supratherme-NI (spl) | U3 - Electrodes - MS | SUPRATHERME-NI(SPL) 2.50 X 350 | Mechanical Prop (EN) | Test Condition2 - EN | EN ISO 2560-A E46 5 1Ni B 4 2 H5
SPECIAL OTHERS | Supratherme-NI (spl) | U3 - Electrodes - MS | SUPRATHERME-NI(SPL) 2.50 X 350 | Mechanical Prop(AWS) | Radiography | Satisfactory
SPECIAL OTHERS | Supratherme-NI (spl) | U3 - Electrodes - MS | SUPRATHERME-NI(SPL) 2.50 X 350 | Mechanical Prop(AWS) | YS(Kgf/mm2) | 460.000, 0.000
SPECIAL OTHERS | Supratherme-NI (spl) | U3 - Electrodes - MS | SUPRATHERME-NI(SPL) 2.50 X 350 | Mechanical Prop(AWS) | UTS(Kg/mm2)(Min,Max% | 550.000, 0.000
SPECIAL OTHERS | Supratherme-NI (spl) | U3 - Electrodes - MS | SUPRATHERME-NI(SPL) 2.50 X 350 | Mechanical Prop(AWS) | Elong % | 19.000, 0.000
SPECIAL OTHERS | Supratherme-NI (spl) | U3 - Electrodes - MS | SUPRATHERME-NI(SPL) 2.50 X 350 | Mechanical Prop(AWS) | CVN Impact | 27 Joules (Min)
SPECIAL OTHERS | Supratherme-NI (spl) | U3 - Electrodes - MS | SUPRATHERME-NI(SPL) 2.50 X 350 | Mechanical Prop(AWS) | Test Cond as Per | AWS/SFA-5.5 : E 8018 G
SPECIAL OTHERS | Supratherme-NI (spl) | U3 - Electrodes - MS | SUPRATHERME-NI(SPL) 2.50 X 350 | Mechanical Prop(AWS) | Moisture | 0.000, 0.200
SPECIAL OTHERS | Supratherme-NI (spl) | U3 - Electrodes - MS | SUPRATHERME-NI(SPL) 2.50 X 350 | Mechanical Prop(AWS) | CVN Temp C | -50
SPECIAL OTHERS | Supratherme-NI (spl) | U3 - Electrodes - MS | SUPRATHERME-NI(SPL) 2.50 X 350 | Mechanical Prop(AWS) | Hydrogen Ml/100gm | 5
SPECIAL OTHERS | Supratherme-NI (spl) | U3 - Electrodes - MS | SUPRATHERME-NI(SPL) 2.50 X 350 | Mechanical Prop(AWS) | Fillet Weld Test | Satisfactory
SPECIAL OTHERS | Supratherme-NI (spl) | U3 - Electrodes - MS | SUPRATHERME-NI(SPL) 3.15 X 450 | Chemical Composition | C(Min,Max)% | 0.000, 0.100
SPECIAL OTHERS | Supratherme-NI (spl) | U3 - Electrodes - MS | SUPRATHERME-NI(SPL) 3.15 X 450 | Chemical Composition | Mn(Min,Max)% | 1.00, 1.80
SPECIAL OTHERS | Supratherme-NI (spl) | U3 - Electrodes - MS | SUPRATHERME-NI(SPL) 3.15 X 450 | Chemical Composition | Si (Min,Max)% | 0.000, 0.500
SPECIAL OTHERS | Supratherme-NI (spl) | U3 - Electrodes - MS | SUPRATHERME-NI(SPL) 3.15 X 450 | Chemical Composition | S (Min,Max)% | 0.000, 0.030
SPECIAL OTHERS | Supratherme-NI (spl) | U3 - Electrodes - MS | SUPRATHERME-NI(SPL) 3.15 X 450 | Chemical Composition | P (Min,Max)% | 0.000, 0.030
SPECIAL OTHERS | Supratherme-NI (spl) | U3 - Electrodes - MS | SUPRATHERME-NI(SPL) 3.15 X 450 | Chemical Composition | Ni(Min,Max)% | 0.500, 1.000
SPECIAL OTHERS | Supratherme-NI (spl) | U3 - Electrodes - MS | SUPRATHERME-NI(SPL) 3.15 X 450 | Mechanical Prop (EN) | Test Condition2 - EN | EN ISO 2560-A E46 5 1Ni B 4 2 H5
SPECIAL OTHERS | Supratherme-NI (spl) | U3 - Electrodes - MS | SUPRATHERME-NI(SPL) 3.15 X 450 | Mechanical Prop(AWS) | Radiography | Satisfactory
SPECIAL OTHERS | Supratherme-NI (spl) | U3 - Electrodes - MS | SUPRATHERME-NI(SPL) 3.15 X 450 | Mechanical Prop(AWS) | YS(Kgf/mm2) | 460.000, 0.000
SPECIAL OTHERS | Supratherme-NI (spl) | U3 - Electrodes - MS | SUPRATHERME-NI(SPL) 3.15 X 450 | Mechanical Prop(AWS) | UTS(Kg/mm2)(Min,Max% | 550.000, 0.000
SPECIAL OTHERS | Supratherme-NI (spl) | U3 - Electrodes - MS | SUPRATHERME-NI(SPL) 3.15 X 450 | Mechanical Prop(AWS) | Elong % | 19.000, 0.000
SPECIAL OTHERS | Supratherme-NI (spl) | U3 - Electrodes - MS | SUPRATHERME-NI(SPL) 3.15 X 450 | Mechanical Prop(AWS) | CVN Impact | 27 Joules (Min)
SPECIAL OTHERS | Supratherme-NI (spl) | U3 - Electrodes - MS | SUPRATHERME-NI(SPL) 3.15 X 450 | Mechanical Prop(AWS) | Test Cond as Per | AWS/SFA-5.5 : E 8018 G
SPECIAL OTHERS | Supratherme-NI (spl) | U3 - Electrodes - MS | SUPRATHERME-NI(SPL) 3.15 X 450 | Mechanical Prop(AWS) | Moisture | 0.000, 0.200
SPECIAL OTHERS | Supratherme-NI (spl) | U3 - Electrodes - MS | SUPRATHERME-NI(SPL) 3.15 X 450 | Mechanical Prop(AWS) | CVN Temp C | -50
SPECIAL OTHERS | Supratherme-NI (spl) | U3 - Electrodes - MS | SUPRATHERME-NI(SPL) 3.15 X 450 | Mechanical Prop(AWS) | Hydrogen Ml/100gm | 5
SPECIAL OTHERS | Supratherme-NI (spl) | U3 - Electrodes - MS | SUPRATHERME-NI(SPL) 3.15 X 450 | Mechanical Prop(AWS) | Fillet Weld Test | Satisfactory
SPECIAL OTHERS | Supratherme-NI (spl) | U1 and U3 - Electrodes - MS Common | SUPRATHERME-NI(SPL) 4.00 X 450 | Chemical Composition | C(Min,Max)% | 0.000, 0.100
SPECIAL OTHERS | Supratherme-NI (spl) | U1 and U3 - Electrodes - MS Common | SUPRATHERME-NI(SPL) 4.00 X 450 | Chemical Composition | Mn(Min,Max)% | 1.00, 1.80
SPECIAL OTHERS | Supratherme-NI (spl) | U1 and U3 - Electrodes - MS Common | SUPRATHERME-NI(SPL) 4.00 X 450 | Chemical Composition | Si (Min,Max)% | 0.000, 0.500
SPECIAL OTHERS | Supratherme-NI (spl) | U1 and U3 - Electrodes - MS Common | SUPRATHERME-NI(SPL) 4.00 X 450 | Chemical Composition | S (Min,Max)% | 0.000, 0.030
SPECIAL OTHERS | Supratherme-NI (spl) | U1 and U3 - Electrodes - MS Common | SUPRATHERME-NI(SPL) 4.00 X 450 | Chemical Composition | P (Min,Max)% | 0.000, 0.030
SPECIAL OTHERS | Supratherme-NI (spl) | U1 and U3 - Electrodes - MS Common | SUPRATHERME-NI(SPL) 4.00 X 450 | Chemical Composition | Ni(Min,Max)% | 0.500, 1.000
SPECIAL OTHERS | Supratherme-NI (spl) | U1 and U3 - Electrodes - MS Common | SUPRATHERME-NI(SPL) 4.00 X 450 | Mechanical Prop (EN) | Test Condition2 - EN | EN ISO 2560-A E46 5 1Ni B 4 2 H5
SPECIAL OTHERS | Supratherme-NI (spl) | U1 and U3 - Electrodes - MS Common | SUPRATHERME-NI(SPL) 4.00 X 450 | Mechanical Prop(AWS) | Radiography | Satisfactory
SPECIAL OTHERS | Supratherme-NI (spl) | U1 and U3 - Electrodes - MS Common | SUPRATHERME-NI(SPL) 4.00 X 450 | Mechanical Prop(AWS) | YS(Kgf/mm2) | 460.000, 0.000
SPECIAL OTHERS | Supratherme-NI (spl) | U1 and U3 - Electrodes - MS Common | SUPRATHERME-NI(SPL) 4.00 X 450 | Mechanical Prop(AWS) | UTS(Kg/mm2)(Min,Max% | 550.000, 0.000
SPECIAL OTHERS | Supratherme-NI (spl) | U1 and U3 - Electrodes - MS Common | SUPRATHERME-NI(SPL) 4.00 X 450 | Mechanical Prop(AWS) | Elong % | 19.000, 0.000
SPECIAL OTHERS | Supratherme-NI (spl) | U1 and U3 - Electrodes - MS Common | SUPRATHERME-NI(SPL) 4.00 X 450 | Mechanical Prop(AWS) | CVN Impact | 27 Joules (Min)
SPECIAL OTHERS | Supratherme-NI (spl) | U1 and U3 - Electrodes - MS Common | SUPRATHERME-NI(SPL) 4.00 X 450 | Mechanical Prop(AWS) | Test Cond as Per | AWS/SFA-5.5 : E 8018 G
SPECIAL OTHERS | Supratherme-NI (spl) | U1 and U3 - Electrodes - MS Common | SUPRATHERME-NI(SPL) 4.00 X 450 | Mechanical Prop(AWS) | Moisture | 0.000, 0.200
SPECIAL OTHERS | Supratherme-NI (spl) | U1 and U3 - Electrodes - MS Common | SUPRATHERME-NI(SPL) 4.00 X 450 | Mechanical Prop(AWS) | CVN Temp C | -50
SPECIAL OTHERS | Supratherme-NI (spl) | U1 and U3 - Electrodes - MS Common | SUPRATHERME-NI(SPL) 4.00 X 450 | Mechanical Prop(AWS) | Hydrogen Ml/100gm | 5
SPECIAL OTHERS | Supratherme-NI (spl) | U1 and U3 - Electrodes - MS Common | SUPRATHERME-NI(SPL) 4.00 X 450 | Mechanical Prop(AWS) | Fillet Weld Test | Satisfactory
SPECIAL OTHERS | Supratherme-NI (spl) | FG - Discontinue Items | SUPRATHERME-NI(SPL) 4.00 X 450(5KG) | Chemical Composition | C(Min,Max)% | 0.000, 0.100
SPECIAL OTHERS | Supratherme-NI (spl) | FG - Discontinue Items | SUPRATHERME-NI(SPL) 4.00 X 450(5KG) | Chemical Composition | Mn(Min,Max)% | 1.00, 1.80
SPECIAL OTHERS | Supratherme-NI (spl) | FG - Discontinue Items | SUPRATHERME-NI(SPL) 4.00 X 450(5KG) | Chemical Composition | Si (Min,Max)% | 0.000, 0.500
SPECIAL OTHERS | Supratherme-NI (spl) | FG - Discontinue Items | SUPRATHERME-NI(SPL) 4.00 X 450(5KG) | Chemical Composition | S (Min,Max)% | 0.000, 0.030
SPECIAL OTHERS | Supratherme-NI (spl) | FG - Discontinue Items | SUPRATHERME-NI(SPL) 4.00 X 450(5KG) | Chemical Composition | P (Min,Max)% | 0.000, 0.030
SPECIAL OTHERS | Supratherme-NI (spl) | FG - Discontinue Items | SUPRATHERME-NI(SPL) 4.00 X 450(5KG) | Chemical Composition | Ni(Min,Max)% | 0.500, 1.000
SPECIAL OTHERS | Supratherme-NI (spl) | FG - Discontinue Items | SUPRATHERME-NI(SPL) 4.00 X 450(5KG) | Mechanical Prop (EN) | Test Condition2 - EN | EN ISO 2560-A E46 5 1Ni B 4 2 H5
SPECIAL OTHERS | Supratherme-NI (spl) | FG - Discontinue Items | SUPRATHERME-NI(SPL) 4.00 X 450(5KG) | Mechanical Prop(AWS) | Radiography | Satisfactory
SPECIAL OTHERS | Supratherme-NI (spl) | FG - Discontinue Items | SUPRATHERME-NI(SPL) 4.00 X 450(5KG) | Mechanical Prop(AWS) | YS(Kgf/mm2) | 460.000, 0.000
SPECIAL OTHERS | Supratherme-NI (spl) | FG - Discontinue Items | SUPRATHERME-NI(SPL) 4.00 X 450(5KG) | Mechanical Prop(AWS) | UTS(Kg/mm2)(Min,Max% | 550.000, 0.000
SPECIAL OTHERS | Supratherme-NI (spl) | FG - Discontinue Items | SUPRATHERME-NI(SPL) 4.00 X 450(5KG) | Mechanical Prop(AWS) | Elong % | 19.000, 0.000
SPECIAL OTHERS | Supratherme-NI (spl) | FG - Discontinue Items | SUPRATHERME-NI(SPL) 4.00 X 450(5KG) | Mechanical Prop(AWS) | CVN Impact | 27 Joules (Min)
SPECIAL OTHERS | Supratherme-NI (spl) | FG - Discontinue Items | SUPRATHERME-NI(SPL) 4.00 X 450(5KG) | Mechanical Prop(AWS) | Test Cond as Per | AWS/SFA-5.5 : E 8018 G
SPECIAL OTHERS | Supratherme-NI (spl) | FG - Discontinue Items | SUPRATHERME-NI(SPL) 4.00 X 450(5KG) | Mechanical Prop(AWS) | Moisture | 0.000, 0.200
SPECIAL OTHERS | Supratherme-NI (spl) | FG - Discontinue Items | SUPRATHERME-NI(SPL) 4.00 X 450(5KG) | Mechanical Prop(AWS) | CVN Temp C | -50
SPECIAL OTHERS | Supratherme-NI (spl) | FG - Discontinue Items | SUPRATHERME-NI(SPL) 4.00 X 450(5KG) | Mechanical Prop(AWS) | Hydrogen Ml/100gm | 5
SPECIAL OTHERS | Supratherme-NI (spl) | FG - Discontinue Items | SUPRATHERME-NI(SPL) 4.00 X 450(5KG) | Mechanical Prop(AWS) | Fillet Weld Test | Satisfactory
SPECIAL OTHERS | Supratherme-NI (spl) | U3 - Electrodes - MS | SUPRATHERME-NI(SPL) 4.00X450(3.5KG) | Chemical Composition | C(Min,Max)% | 0.000, 0.100
SPECIAL OTHERS | Supratherme-NI (spl) | U3 - Electrodes - MS | SUPRATHERME-NI(SPL) 4.00X450(3.5KG) | Chemical Composition | Mn(Min,Max)% | 1.00, 1.80
SPECIAL OTHERS | Supratherme-NI (spl) | U3 - Electrodes - MS | SUPRATHERME-NI(SPL) 4.00X450(3.5KG) | Chemical Composition | Si (Min,Max)% | 0.000, 0.500
SPECIAL OTHERS | Supratherme-NI (spl) | U3 - Electrodes - MS | SUPRATHERME-NI(SPL) 4.00X450(3.5KG) | Chemical Composition | S (Min,Max)% | 0.000, 0.030
SPECIAL OTHERS | Supratherme-NI (spl) | U3 - Electrodes - MS | SUPRATHERME-NI(SPL) 4.00X450(3.5KG) | Chemical Composition | P (Min,Max)% | 0.000, 0.030
SPECIAL OTHERS | Supratherme-NI (spl) | U3 - Electrodes - MS | SUPRATHERME-NI(SPL) 4.00X450(3.5KG) | Chemical Composition | Ni(Min,Max)% | 0.500, 1.000
SPECIAL OTHERS | Supratherme-NI (spl) | U3 - Electrodes - MS | SUPRATHERME-NI(SPL) 4.00X450(3.5KG) | Mechanical Prop(AWS) | Radiography | Satisfactory
SPECIAL OTHERS | Supratherme-NI (spl) | U3 - Electrodes - MS | SUPRATHERME-NI(SPL) 4.00X450(3.5KG) | Mechanical Prop(AWS) | YS(Kgf/mm2) | 460.000, 0.000
SPECIAL OTHERS | Supratherme-NI (spl) | U3 - Electrodes - MS | SUPRATHERME-NI(SPL) 4.00X450(3.5KG) | Mechanical Prop(AWS) | UTS(Kg/mm2)(Min,Max% | 550.000, 0.000
SPECIAL OTHERS | Supratherme-NI (spl) | U3 - Electrodes - MS | SUPRATHERME-NI(SPL) 4.00X450(3.5KG) | Mechanical Prop(AWS) | Elong % | 19.000, 0.000
SPECIAL OTHERS | Supratherme-NI (spl) | U3 - Electrodes - MS | SUPRATHERME-NI(SPL) 4.00X450(3.5KG) | Mechanical Prop(AWS) | CVN Impact | 27 Joules (Min)
SPECIAL OTHERS | Supratherme-NI (spl) | U3 - Electrodes - MS | SUPRATHERME-NI(SPL) 4.00X450(3.5KG) | Mechanical Prop(AWS) | Test Cond as Per | AWS/SFA-5.5 : E 8018 G
SPECIAL OTHERS | Supratherme-NI (spl) | U3 - Electrodes - MS | SUPRATHERME-NI(SPL) 4.00X450(3.5KG) | Mechanical Prop(AWS) | Moisture | 0.000, 0.200
SPECIAL OTHERS | Supratherme-NI (spl) | U3 - Electrodes - MS | SUPRATHERME-NI(SPL) 4.00X450(3.5KG) | Mechanical Prop(AWS) | CVN Temp C | -50
SPECIAL OTHERS | Supratherme-NI (spl) | U3 - Electrodes - MS | SUPRATHERME-NI(SPL) 4.00X450(3.5KG) | Mechanical Prop(AWS) | Hydrogen Ml/100gm | 5
SPECIAL OTHERS | Supratherme-NI (spl) | U3 - Electrodes - MS | SUPRATHERME-NI(SPL) 4.00X450(3.5KG) | Mechanical Prop(AWS) | Fillet Weld Test | Satisfactory
SPECIAL OTHERS | Supratherme-NI (spl) | U3 - Electrodes - MS | SUPRATHERME-NI(SPL) 5.00 X 450 | Chemical Composition | C(Min,Max)% | 0.000, 0.100
SPECIAL OTHERS | Supratherme-NI (spl) | U3 - Electrodes - MS | SUPRATHERME-NI(SPL) 5.00 X 450 | Chemical Composition | Mn(Min,Max)% | 1.00, 1.80
SPECIAL OTHERS | Supratherme-NI (spl) | U3 - Electrodes - MS | SUPRATHERME-NI(SPL) 5.00 X 450 | Chemical Composition | Si (Min,Max)% | 0.000, 0.500
SPECIAL OTHERS | Supratherme-NI (spl) | U3 - Electrodes - MS | SUPRATHERME-NI(SPL) 5.00 X 450 | Chemical Composition | S (Min,Max)% | 0.000, 0.030
SPECIAL OTHERS | Supratherme-NI (spl) | U3 - Electrodes - MS | SUPRATHERME-NI(SPL) 5.00 X 450 | Chemical Composition | P (Min,Max)% | 0.000, 0.030
SPECIAL OTHERS | Supratherme-NI (spl) | U3 - Electrodes - MS | SUPRATHERME-NI(SPL) 5.00 X 450 | Chemical Composition | Ni(Min,Max)% | 0.500, 1.000
SPECIAL OTHERS | Supratherme-NI (spl) | U3 - Electrodes - MS | SUPRATHERME-NI(SPL) 5.00 X 450 | Mechanical Prop (EN) | Test Condition2 - EN | EN ISO 2560-A E46 5 1Ni B 4 2 H5
SPECIAL OTHERS | Supratherme-NI (spl) | U3 - Electrodes - MS | SUPRATHERME-NI(SPL) 5.00 X 450 | Mechanical Prop(AWS) | Radiography | Satisfactory
SPECIAL OTHERS | Supratherme-NI (spl) | U3 - Electrodes - MS | SUPRATHERME-NI(SPL) 5.00 X 450 | Mechanical Prop(AWS) | YS(Kgf/mm2) | 460.000, 0.000
SPECIAL OTHERS | Supratherme-NI (spl) | U3 - Electrodes - MS | SUPRATHERME-NI(SPL) 5.00 X 450 | Mechanical Prop(AWS) | UTS(Kg/mm2)(Min,Max% | 550.000, 0.000
SPECIAL OTHERS | Supratherme-NI (spl) | U3 - Electrodes - MS | SUPRATHERME-NI(SPL) 5.00 X 450 | Mechanical Prop(AWS) | Elong % | 19.000, 0.000
SPECIAL OTHERS | Supratherme-NI (spl) | U3 - Electrodes - MS | SUPRATHERME-NI(SPL) 5.00 X 450 | Mechanical Prop(AWS) | CVN Impact | 27 Joules (Min)
SPECIAL OTHERS | Supratherme-NI (spl) | U3 - Electrodes - MS | SUPRATHERME-NI(SPL) 5.00 X 450 | Mechanical Prop(AWS) | Test Cond as Per | AWS/SFA-5.5 : E 8018 G
SPECIAL OTHERS | Supratherme-NI (spl) | U3 - Electrodes - MS | SUPRATHERME-NI(SPL) 5.00 X 450 | Mechanical Prop(AWS) | Moisture | 0.000, 0.200
SPECIAL OTHERS | Supratherme-NI (spl) | U3 - Electrodes - MS | SUPRATHERME-NI(SPL) 5.00 X 450 | Mechanical Prop(AWS) | CVN Temp C | -50
SPECIAL OTHERS | Supratherme-NI (spl) | U3 - Electrodes - MS | SUPRATHERME-NI(SPL) 5.00 X 450 | Mechanical Prop(AWS) | Hydrogen Ml/100gm | 5
SPECIAL OTHERS | Supratherme-NI (spl) | U3 - Electrodes - MS | SUPRATHERME-NI(SPL) 5.00 X 450 | Mechanical Prop(AWS) | Fillet Weld Test | Satisfactory
SPECIAL OTHERS | Supratherme-NI (spl) | U3 - Electrodes - MS | SUPRATHERME-NI(SPL) 5.00 X 450(4KG) | Chemical Composition | C(Min,Max)% | 0.000, 0.100
SPECIAL OTHERS | Supratherme-NI (spl) | U3 - Electrodes - MS | SUPRATHERME-NI(SPL) 5.00 X 450(4KG) | Chemical Composition | Mn(Min,Max)% | 1.00, 1.80
SPECIAL OTHERS | Supratherme-NI (spl) | U3 - Electrodes - MS | SUPRATHERME-NI(SPL) 5.00 X 450(4KG) | Chemical Composition | Si (Min,Max)% | 0.000, 0.500
SPECIAL OTHERS | Supratherme-NI (spl) | U3 - Electrodes - MS | SUPRATHERME-NI(SPL) 5.00 X 450(4KG) | Chemical Composition | S (Min,Max)% | 0.000, 0.030
SPECIAL OTHERS | Supratherme-NI (spl) | U3 - Electrodes - MS | SUPRATHERME-NI(SPL) 5.00 X 450(4KG) | Chemical Composition | P (Min,Max)% | 0.000, 0.030
SPECIAL OTHERS | Supratherme-NI (spl) | U3 - Electrodes - MS | SUPRATHERME-NI(SPL) 5.00 X 450(4KG) | Chemical Composition | Ni(Min,Max)% | 0.500, 1.000
SPECIAL OTHERS | Supratherme-NI (spl) | U3 - Electrodes - MS | SUPRATHERME-NI(SPL) 5.00 X 450(4KG) | Mechanical Prop (EN) | Test Condition2 - EN | EN ISO 2560-A E46 5 1Ni B 4 2 H5
SPECIAL OTHERS | Supratherme-NI (spl) | U3 - Electrodes - MS | SUPRATHERME-NI(SPL) 5.00 X 450(4KG) | Mechanical Prop(AWS) | Radiography | Satisfactory
SPECIAL OTHERS | Supratherme-NI (spl) | U3 - Electrodes - MS | SUPRATHERME-NI(SPL) 5.00 X 450(4KG) | Mechanical Prop(AWS) | YS(Kgf/mm2) | 460.000, 0.000
SPECIAL OTHERS | Supratherme-NI (spl) | U3 - Electrodes - MS | SUPRATHERME-NI(SPL) 5.00 X 450(4KG) | Mechanical Prop(AWS) | UTS(Kg/mm2)(Min,Max% | 550.000, 0.000
SPECIAL OTHERS | Supratherme-NI (spl) | U3 - Electrodes - MS | SUPRATHERME-NI(SPL) 5.00 X 450(4KG) | Mechanical Prop(AWS) | Elong % | 19.000, 0.000
SPECIAL OTHERS | Supratherme-NI (spl) | U3 - Electrodes - MS | SUPRATHERME-NI(SPL) 5.00 X 450(4KG) | Mechanical Prop(AWS) | CVN Impact | 27 Joules (Min)
SPECIAL OTHERS | Supratherme-NI (spl) | U3 - Electrodes - MS | SUPRATHERME-NI(SPL) 5.00 X 450(4KG) | Mechanical Prop(AWS) | Test Cond as Per | AWS/SFA-5.5 : E 8018 G
SPECIAL OTHERS | Supratherme-NI (spl) | U3 - Electrodes - MS | SUPRATHERME-NI(SPL) 5.00 X 450(4KG) | Mechanical Prop(AWS) | Moisture | 0.000, 0.200
SPECIAL OTHERS | Supratherme-NI (spl) | U3 - Electrodes - MS | SUPRATHERME-NI(SPL) 5.00 X 450(4KG) | Mechanical Prop(AWS) | CVN Temp C | -50
SPECIAL OTHERS | Supratherme-NI (spl) | U3 - Electrodes - MS | SUPRATHERME-NI(SPL) 5.00 X 450(4KG) | Mechanical Prop(AWS) | Hydrogen Ml/100gm | 5
SPECIAL OTHERS | Supratherme-NI (spl) | U3 - Electrodes - MS | SUPRATHERME-NI(SPL) 5.00 X 450(4KG) | Mechanical Prop(AWS) | Fillet Weld Test | Satisfactory
SPECIAL OTHERS | Supratherme-NI (spl) | U3 - Electrodes - MS | SUPRATHERME-NI(SPL)3.15 X 450(3.5KG | Chemical Composition | C(Min,Max)% | 0.000, 0.100
SPECIAL OTHERS | Supratherme-NI (spl) | U3 - Electrodes - MS | SUPRATHERME-NI(SPL)3.15 X 450(3.5KG | Chemical Composition | Mn(Min,Max)% | 1.00, 1.80
SPECIAL OTHERS | Supratherme-NI (spl) | U3 - Electrodes - MS | SUPRATHERME-NI(SPL)3.15 X 450(3.5KG | Chemical Composition | Si (Min,Max)% | 0.000, 0.500
SPECIAL OTHERS | Supratherme-NI (spl) | U3 - Electrodes - MS | SUPRATHERME-NI(SPL)3.15 X 450(3.5KG | Chemical Composition | S (Min,Max)% | 0.000, 0.030
SPECIAL OTHERS | Supratherme-NI (spl) | U3 - Electrodes - MS | SUPRATHERME-NI(SPL)3.15 X 450(3.5KG | Chemical Composition | P (Min,Max)% | 0.000, 0.030
SPECIAL OTHERS | Supratherme-NI (spl) | U3 - Electrodes - MS | SUPRATHERME-NI(SPL)3.15 X 450(3.5KG | Chemical Composition | Ni(Min,Max)% | 0.500, 1.000
SPECIAL OTHERS | Supratherme-NI (spl) | U3 - Electrodes - MS | SUPRATHERME-NI(SPL)3.15 X 450(3.5KG | Mechanical Prop (EN) | Test Condition2 - EN | EN ISO 2560-A E46 5 1Ni B 4 2 H5
SPECIAL OTHERS | Supratherme-NI (spl) | U3 - Electrodes - MS | SUPRATHERME-NI(SPL)3.15 X 450(3.5KG | Mechanical Prop(AWS) | Radiography | Satisfactory
SPECIAL OTHERS | Supratherme-NI (spl) | U3 - Electrodes - MS | SUPRATHERME-NI(SPL)3.15 X 450(3.5KG | Mechanical Prop(AWS) | YS(Kgf/mm2) | 460.000, 0.000
SPECIAL OTHERS | Supratherme-NI (spl) | U3 - Electrodes - MS | SUPRATHERME-NI(SPL)3.15 X 450(3.5KG | Mechanical Prop(AWS) | UTS(Kg/mm2)(Min,Max% | 550.000, 0.000
SPECIAL OTHERS | Supratherme-NI (spl) | U3 - Electrodes - MS | SUPRATHERME-NI(SPL)3.15 X 450(3.5KG | Mechanical Prop(AWS) | Elong % | 19.000, 0.000
SPECIAL OTHERS | Supratherme-NI (spl) | U3 - Electrodes - MS | SUPRATHERME-NI(SPL)3.15 X 450(3.5KG | Mechanical Prop(AWS) | CVN Impact | 27 Joules (Min)
SPECIAL OTHERS | Supratherme-NI (spl) | U3 - Electrodes - MS | SUPRATHERME-NI(SPL)3.15 X 450(3.5KG | Mechanical Prop(AWS) | Test Cond as Per | AWS/SFA-5.5 : E 8018 G
SPECIAL OTHERS | Supratherme-NI (spl) | U3 - Electrodes - MS | SUPRATHERME-NI(SPL)3.15 X 450(3.5KG | Mechanical Prop(AWS) | Moisture | 0.000, 0.200
SPECIAL OTHERS | Supratherme-NI (spl) | U3 - Electrodes - MS | SUPRATHERME-NI(SPL)3.15 X 450(3.5KG | Mechanical Prop(AWS) | CVN Temp C | -50
SPECIAL OTHERS | Supratherme-NI (spl) | U3 - Electrodes - MS | SUPRATHERME-NI(SPL)3.15 X 450(3.5KG | Mechanical Prop(AWS) | Hydrogen Ml/100gm | 5
SPECIAL OTHERS | Supratherme-NI (spl) | U3 - Electrodes - MS | SUPRATHERME-NI(SPL)3.15 X 450(3.5KG | Mechanical Prop(AWS) | Fillet Weld Test | Satisfactory
SPECIAL OTHERS | Supratherme-NI (spl) | U3 - Electrodes - MS | SUPRATHERME-NI(SPL)4.00 X 450(4KG) | Chemical Composition | C(Min,Max)% | 0.000, 0.100
SPECIAL OTHERS | Supratherme-NI (spl) | U3 - Electrodes - MS | SUPRATHERME-NI(SPL)4.00 X 450(4KG) | Chemical Composition | Mn(Min,Max)% | 1.00, 1.80
SPECIAL OTHERS | Supratherme-NI (spl) | U3 - Electrodes - MS | SUPRATHERME-NI(SPL)4.00 X 450(4KG) | Chemical Composition | Si (Min,Max)% | 0.000, 0.500
SPECIAL OTHERS | Supratherme-NI (spl) | U3 - Electrodes - MS | SUPRATHERME-NI(SPL)4.00 X 450(4KG) | Chemical Composition | S (Min,Max)% | 0.000, 0.030
SPECIAL OTHERS | Supratherme-NI (spl) | U3 - Electrodes - MS | SUPRATHERME-NI(SPL)4.00 X 450(4KG) | Chemical Composition | P (Min,Max)% | 0.000, 0.030
SPECIAL OTHERS | Supratherme-NI (spl) | U3 - Electrodes - MS | SUPRATHERME-NI(SPL)4.00 X 450(4KG) | Chemical Composition | Ni(Min,Max)% | 0.500, 1.000
SPECIAL OTHERS | Supratherme-NI (spl) | U3 - Electrodes - MS | SUPRATHERME-NI(SPL)4.00 X 450(4KG) | Mechanical Prop (EN) | Test Condition2 - EN | EN ISO 2560-A E46 5 1Ni B 4 2 H5
SPECIAL OTHERS | Supratherme-NI (spl) | U3 - Electrodes - MS | SUPRATHERME-NI(SPL)4.00 X 450(4KG) | Mechanical Prop(AWS) | Radiography | Satisfactory
SPECIAL OTHERS | Supratherme-NI (spl) | U3 - Electrodes - MS | SUPRATHERME-NI(SPL)4.00 X 450(4KG) | Mechanical Prop(AWS) | YS(Kgf/mm2) | 460.000, 0.000
SPECIAL OTHERS | Supratherme-NI (spl) | U3 - Electrodes - MS | SUPRATHERME-NI(SPL)4.00 X 450(4KG) | Mechanical Prop(AWS) | UTS(Kg/mm2)(Min,Max% | 550.000, 0.000
SPECIAL OTHERS | Supratherme-NI (spl) | U3 - Electrodes - MS | SUPRATHERME-NI(SPL)4.00 X 450(4KG) | Mechanical Prop(AWS) | Elong % | 19.000, 0.000
SPECIAL OTHERS | Supratherme-NI (spl) | U3 - Electrodes - MS | SUPRATHERME-NI(SPL)4.00 X 450(4KG) | Mechanical Prop(AWS) | CVN Impact | 27 Joules (Min)
SPECIAL OTHERS | Supratherme-NI (spl) | U3 - Electrodes - MS | SUPRATHERME-NI(SPL)4.00 X 450(4KG) | Mechanical Prop(AWS) | Test Cond as Per | AWS/SFA-5.5 : E 8018 G
SPECIAL OTHERS | Supratherme-NI (spl) | U3 - Electrodes - MS | SUPRATHERME-NI(SPL)4.00 X 450(4KG) | Mechanical Prop(AWS) | Moisture | 0.000, 0.200
SPECIAL OTHERS | Supratherme-NI (spl) | U3 - Electrodes - MS | SUPRATHERME-NI(SPL)4.00 X 450(4KG) | Mechanical Prop(AWS) | CVN Temp C | -50
SPECIAL OTHERS | Supratherme-NI (spl) | U3 - Electrodes - MS | SUPRATHERME-NI(SPL)4.00 X 450(4KG) | Mechanical Prop(AWS) | Hydrogen Ml/100gm | 5
SPECIAL OTHERS | Supratherme-NI (spl) | U3 - Electrodes - MS | SUPRATHERME-NI(SPL)4.00 X 450(4KG) | Mechanical Prop(AWS) | Fillet Weld Test | Satisfactory
SPECIAL OTHERS | Supratherme-NI (SPL) - H4 - R | U3 - Electrodes - SS | SUPRATHERME-NI(SPL)-H4-R 3.15 X 450 | Chemical Composition | C(Min,Max)% | 0.000, 0.100
SPECIAL OTHERS | Supratherme-NI (SPL) - H4 - R | U3 - Electrodes - SS | SUPRATHERME-NI(SPL)-H4-R 3.15 X 450 | Chemical Composition | Mn(Min,Max)% | 1.00, 1.80
SPECIAL OTHERS | Supratherme-NI (SPL) - H4 - R | U3 - Electrodes - SS | SUPRATHERME-NI(SPL)-H4-R 3.15 X 450 | Chemical Composition | Si (Min,Max)% | 0.000, 0.500
SPECIAL OTHERS | Supratherme-NI (SPL) - H4 - R | U3 - Electrodes - SS | SUPRATHERME-NI(SPL)-H4-R 3.15 X 450 | Chemical Composition | S (Min,Max)% | 0.000, 0.030
SPECIAL OTHERS | Supratherme-NI (SPL) - H4 - R | U3 - Electrodes - SS | SUPRATHERME-NI(SPL)-H4-R 3.15 X 450 | Chemical Composition | P (Min,Max)% | 0.000, 0.030
SPECIAL OTHERS | Supratherme-NI (SPL) - H4 - R | U3 - Electrodes - SS | SUPRATHERME-NI(SPL)-H4-R 3.15 X 450 | Chemical Composition | Ni(Min,Max)% | 0.500, 1.000
SPECIAL OTHERS | Supratherme-NI (SPL) - H4 - R | U3 - Electrodes - SS | SUPRATHERME-NI(SPL)-H4-R 3.15 X 450 | Mechanical Prop(AWS) | Radiography | Satisfactory
SPECIAL OTHERS | Supratherme-NI (SPL) - H4 - R | U3 - Electrodes - SS | SUPRATHERME-NI(SPL)-H4-R 3.15 X 450 | Mechanical Prop(AWS) | YS(Kgf/mm2) | 460.000, 0.000
SPECIAL OTHERS | Supratherme-NI (SPL) - H4 - R | U3 - Electrodes - SS | SUPRATHERME-NI(SPL)-H4-R 3.15 X 450 | Mechanical Prop(AWS) | UTS(Kg/mm2)(Min,Max% | 550.000, 0.000
SPECIAL OTHERS | Supratherme-NI (SPL) - H4 - R | U3 - Electrodes - SS | SUPRATHERME-NI(SPL)-H4-R 3.15 X 450 | Mechanical Prop(AWS) | Elong % | 19.000, 0.000
SPECIAL OTHERS | Supratherme-NI (SPL) - H4 - R | U3 - Electrodes - SS | SUPRATHERME-NI(SPL)-H4-R 3.15 X 450 | Mechanical Prop(AWS) | CVN Impact | 27 Joules (Min)
SPECIAL OTHERS | Supratherme-NI (SPL) - H4 - R | U3 - Electrodes - SS | SUPRATHERME-NI(SPL)-H4-R 3.15 X 450 | Mechanical Prop(AWS) | Test Cond as Per | AWS/SFA-5.5 : E 8018 G H4R
SPECIAL OTHERS | Supratherme-NI (SPL) - H4 - R | U3 - Electrodes - SS | SUPRATHERME-NI(SPL)-H4-R 3.15 X 450 | Mechanical Prop(AWS) | Moisture | 0.000, 0.200
SPECIAL OTHERS | Supratherme-NI (SPL) - H4 - R | U3 - Electrodes - SS | SUPRATHERME-NI(SPL)-H4-R 3.15 X 450 | Mechanical Prop(AWS) | CVN Temp C | -50
SPECIAL OTHERS | Supratherme-NI (SPL) - H4 - R | U3 - Electrodes - SS | SUPRATHERME-NI(SPL)-H4-R 3.15 X 450 | Mechanical Prop(AWS) | Hydrogen Ml/100gm | 4
SPECIAL OTHERS | Supratherme-NI (SPL) - H4 - R | U3 - Electrodes - SS | SUPRATHERME-NI(SPL)-H4-R 3.15 X 450 | Mechanical Prop(AWS) | Fillet Weld Test | Satisfactory
SPECIAL OTHERS | Supratherme-NI (SPL) - H4 - R | U3 - Electrodes - SS | SUPRATHERME-NI(SPL)-H4-R 4.00 X 450 | Chemical Composition | C(Min,Max)% | 0.000, 0.100
SPECIAL OTHERS | Supratherme-NI (SPL) - H4 - R | U3 - Electrodes - SS | SUPRATHERME-NI(SPL)-H4-R 4.00 X 450 | Chemical Composition | Mn(Min,Max)% | 1.00, 1.80
SPECIAL OTHERS | Supratherme-NI (SPL) - H4 - R | U3 - Electrodes - SS | SUPRATHERME-NI(SPL)-H4-R 4.00 X 450 | Chemical Composition | Si (Min,Max)% | 0.000, 0.500
SPECIAL OTHERS | Supratherme-NI (SPL) - H4 - R | U3 - Electrodes - SS | SUPRATHERME-NI(SPL)-H4-R 4.00 X 450 | Chemical Composition | S (Min,Max)% | 0.000, 0.030
SPECIAL OTHERS | Supratherme-NI (SPL) - H4 - R | U3 - Electrodes - SS | SUPRATHERME-NI(SPL)-H4-R 4.00 X 450 | Chemical Composition | P (Min,Max)% | 0.000, 0.030
SPECIAL OTHERS | Supratherme-NI (SPL) - H4 - R | U3 - Electrodes - SS | SUPRATHERME-NI(SPL)-H4-R 4.00 X 450 | Chemical Composition | Ni(Min,Max)% | 0.500, 1.000
SPECIAL OTHERS | Supratherme-NI (SPL) - H4 - R | U3 - Electrodes - SS | SUPRATHERME-NI(SPL)-H4-R 4.00 X 450 | Mechanical Prop(AWS) | Radiography | Satisfactory
SPECIAL OTHERS | Supratherme-NI (SPL) - H4 - R | U3 - Electrodes - SS | SUPRATHERME-NI(SPL)-H4-R 4.00 X 450 | Mechanical Prop(AWS) | YS(Kgf/mm2) | 460.000, 0.000
SPECIAL OTHERS | Supratherme-NI (SPL) - H4 - R | U3 - Electrodes - SS | SUPRATHERME-NI(SPL)-H4-R 4.00 X 450 | Mechanical Prop(AWS) | UTS(Kg/mm2)(Min,Max% | 550.000, 0.000
SPECIAL OTHERS | Supratherme-NI (SPL) - H4 - R | U3 - Electrodes - SS | SUPRATHERME-NI(SPL)-H4-R 4.00 X 450 | Mechanical Prop(AWS) | Elong % | 19.000, 0.000
SPECIAL OTHERS | Supratherme-NI (SPL) - H4 - R | U3 - Electrodes - SS | SUPRATHERME-NI(SPL)-H4-R 4.00 X 450 | Mechanical Prop(AWS) | CVN Impact | 27 Joules (Min)
SPECIAL OTHERS | Supratherme-NI (SPL) - H4 - R | U3 - Electrodes - SS | SUPRATHERME-NI(SPL)-H4-R 4.00 X 450 | Mechanical Prop(AWS) | Test Cond as Per | AWS/SFA-5.5 : E 8018 G H4R
SPECIAL OTHERS | Supratherme-NI (SPL) - H4 - R | U3 - Electrodes - SS | SUPRATHERME-NI(SPL)-H4-R 4.00 X 450 | Mechanical Prop(AWS) | Moisture | 0.000, 0.200
SPECIAL OTHERS | Supratherme-NI (SPL) - H4 - R | U3 - Electrodes - SS | SUPRATHERME-NI(SPL)-H4-R 4.00 X 450 | Mechanical Prop(AWS) | CVN Temp C | -50
SPECIAL OTHERS | Supratherme-NI (SPL) - H4 - R | U3 - Electrodes - SS | SUPRATHERME-NI(SPL)-H4-R 4.00 X 450 | Mechanical Prop(AWS) | Hydrogen Ml/100gm | 4
SPECIAL OTHERS | Supratherme-NI (SPL) - H4 - R | U3 - Electrodes - SS | SUPRATHERME-NI(SPL)-H4-R 4.00 X 450 | Mechanical Prop(AWS) | Fillet Weld Test | Satisfactory
SPECIAL OTHERS | Supratherme-NI (SPL) - H4 - R | U1 and U3 - Electrodes - SS Common | SUPRATHERME-NI(SPL)MOD H4R 3.15X450 | Chemical Composition | C(Min,Max)% | 0.000, 0.120
SPECIAL OTHERS | Supratherme-NI (SPL) - H4 - R | U1 and U3 - Electrodes - SS Common | SUPRATHERME-NI(SPL)MOD H4R 3.15X450 | Chemical Composition | Mn(Min,Max)% | 1.000, 2.000
SPECIAL OTHERS | Supratherme-NI (SPL) - H4 - R | U1 and U3 - Electrodes - SS Common | SUPRATHERME-NI(SPL)MOD H4R 3.15X450 | Chemical Composition | Si (Min,Max)% | 0.000, 1.000
SPECIAL OTHERS | Supratherme-NI (SPL) - H4 - R | U1 and U3 - Electrodes - SS Common | SUPRATHERME-NI(SPL)MOD H4R 3.15X450 | Chemical Composition | S (Min,Max)% | 0.000, 0.020
SPECIAL OTHERS | Supratherme-NI (SPL) - H4 - R | U1 and U3 - Electrodes - SS Common | SUPRATHERME-NI(SPL)MOD H4R 3.15X450 | Chemical Composition | P (Min,Max)% | 0.000, 0.020
SPECIAL OTHERS | Supratherme-NI (SPL) - H4 - R | U1 and U3 - Electrodes - SS Common | SUPRATHERME-NI(SPL)MOD H4R 3.15X450 | Chemical Composition | Ni(Min,Max)% | 0.500, 1.500
SPECIAL OTHERS | Supratherme-NI (SPL) - H4 - R | U1 and U3 - Electrodes - SS Common | SUPRATHERME-NI(SPL)MOD H4R 3.15X450 | Mechanical Prop (EN) | Test Condition2 - EN | EN ISO 2560-A E46 5 1Ni B 4 2 H5
SPECIAL OTHERS | Supratherme-NI (SPL) - H4 - R | U1 and U3 - Electrodes - SS Common | SUPRATHERME-NI(SPL)MOD H4R 3.15X450 | Mechanical Prop(AWS) | Radiography | Satisfactory
SPECIAL OTHERS | Supratherme-NI (SPL) - H4 - R | U1 and U3 - Electrodes - SS Common | SUPRATHERME-NI(SPL)MOD H4R 3.15X450 | Mechanical Prop(AWS) | YS(Kgf/mm2) | 460.000, 0.000
SPECIAL OTHERS | Supratherme-NI (SPL) - H4 - R | U1 and U3 - Electrodes - SS Common | SUPRATHERME-NI(SPL)MOD H4R 3.15X450 | Mechanical Prop(AWS) | UTS(Kg/mm2)(Min,Max% | 550.000, 0.000
SPECIAL OTHERS | Supratherme-NI (SPL) - H4 - R | U1 and U3 - Electrodes - SS Common | SUPRATHERME-NI(SPL)MOD H4R 3.15X450 | Mechanical Prop(AWS) | Elong % | 19.000, 0.000
SPECIAL OTHERS | Supratherme-NI (SPL) - H4 - R | U1 and U3 - Electrodes - SS Common | SUPRATHERME-NI(SPL)MOD H4R 3.15X450 | Mechanical Prop(AWS) | CVN Impact | 27 Joules (Min)
SPECIAL OTHERS | Supratherme-NI (SPL) - H4 - R | U1 and U3 - Electrodes - SS Common | SUPRATHERME-NI(SPL)MOD H4R 3.15X450 | Mechanical Prop(AWS) | Test Cond as Per | AWS/SFA-5.5 : E 8018 GH4R
SPECIAL OTHERS | Supratherme-NI (SPL) - H4 - R | U1 and U3 - Electrodes - SS Common | SUPRATHERME-NI(SPL)MOD H4R 3.15X450 | Mechanical Prop(AWS) | Moisture | 0.000, 0.200
SPECIAL OTHERS | Supratherme-NI (SPL) - H4 - R | U1 and U3 - Electrodes - SS Common | SUPRATHERME-NI(SPL)MOD H4R 3.15X450 | Mechanical Prop(AWS) | CVN Temp C | -60
SPECIAL OTHERS | Supratherme-NI (SPL) - H4 - R | U1 and U3 - Electrodes - SS Common | SUPRATHERME-NI(SPL)MOD H4R 3.15X450 | Mechanical Prop(AWS) | Hydrogen Ml/100gm | 5
SPECIAL OTHERS | Supratherme-NI (SPL) - H4 - R | U1 and U3 - Electrodes - SS Common | SUPRATHERME-NI(SPL)MOD H4R 3.15X450 | Mechanical Prop(AWS) | Fillet Weld Test | Satisfactory
SPECIAL OTHERS | Supratherme-NI (SPL) - H4 - R | U1 and U3 - Electrodes - SS Common | SUPRATHERME-NI(SPL)MOD H4R 4.00X450 | Chemical Composition | C(Min,Max)% | 0.000, 0.120
SPECIAL OTHERS | Supratherme-NI (SPL) - H4 - R | U1 and U3 - Electrodes - SS Common | SUPRATHERME-NI(SPL)MOD H4R 4.00X450 | Chemical Composition | Mn(Min,Max)% | 1.000, 2.000
SPECIAL OTHERS | Supratherme-NI (SPL) - H4 - R | U1 and U3 - Electrodes - SS Common | SUPRATHERME-NI(SPL)MOD H4R 4.00X450 | Chemical Composition | Si (Min,Max)% | 0.000, 1.000
SPECIAL OTHERS | Supratherme-NI (SPL) - H4 - R | U1 and U3 - Electrodes - SS Common | SUPRATHERME-NI(SPL)MOD H4R 4.00X450 | Chemical Composition | S (Min,Max)% | 0.000, 0.020
SPECIAL OTHERS | Supratherme-NI (SPL) - H4 - R | U1 and U3 - Electrodes - SS Common | SUPRATHERME-NI(SPL)MOD H4R 4.00X450 | Chemical Composition | P (Min,Max)% | 0.000, 0.020
SPECIAL OTHERS | Supratherme-NI (SPL) - H4 - R | U1 and U3 - Electrodes - SS Common | SUPRATHERME-NI(SPL)MOD H4R 4.00X450 | Chemical Composition | Ni(Min,Max)% | 0.500, 1.500
SPECIAL OTHERS | Supratherme-NI (SPL) - H4 - R | U1 and U3 - Electrodes - SS Common | SUPRATHERME-NI(SPL)MOD H4R 4.00X450 | Mechanical Prop (EN) | Test Condition2 - EN | EN ISO 2560-A E46 5 1Ni B 4 2 H5
SPECIAL OTHERS | Supratherme-NI (SPL) - H4 - R | U1 and U3 - Electrodes - SS Common | SUPRATHERME-NI(SPL)MOD H4R 4.00X450 | Mechanical Prop(AWS) | Radiography | Satisfactory
SPECIAL OTHERS | Supratherme-NI (SPL) - H4 - R | U1 and U3 - Electrodes - SS Common | SUPRATHERME-NI(SPL)MOD H4R 4.00X450 | Mechanical Prop(AWS) | YS(Kgf/mm2) | 460.000, 0.000
SPECIAL OTHERS | Supratherme-NI (SPL) - H4 - R | U1 and U3 - Electrodes - SS Common | SUPRATHERME-NI(SPL)MOD H4R 4.00X450 | Mechanical Prop(AWS) | UTS(Kg/mm2)(Min,Max% | 550.000, 0.000
SPECIAL OTHERS | Supratherme-NI (SPL) - H4 - R | U1 and U3 - Electrodes - SS Common | SUPRATHERME-NI(SPL)MOD H4R 4.00X450 | Mechanical Prop(AWS) | Elong % | 19.000, 0.000
SPECIAL OTHERS | Supratherme-NI (SPL) - H4 - R | U1 and U3 - Electrodes - SS Common | SUPRATHERME-NI(SPL)MOD H4R 4.00X450 | Mechanical Prop(AWS) | CVN Impact | 27 Joules (Min)
SPECIAL OTHERS | Supratherme-NI (SPL) - H4 - R | U1 and U3 - Electrodes - SS Common | SUPRATHERME-NI(SPL)MOD H4R 4.00X450 | Mechanical Prop(AWS) | Test Cond as Per | AWS/SFA-5.5 : E 8018 GH4R
SPECIAL OTHERS | Supratherme-NI (SPL) - H4 - R | U1 and U3 - Electrodes - SS Common | SUPRATHERME-NI(SPL)MOD H4R 4.00X450 | Mechanical Prop(AWS) | Moisture | 0.000, 0.200
SPECIAL OTHERS | Supratherme-NI (SPL) - H4 - R | U1 and U3 - Electrodes - SS Common | SUPRATHERME-NI(SPL)MOD H4R 4.00X450 | Mechanical Prop(AWS) | CVN Temp C | -60
SPECIAL OTHERS | Supratherme-NI (SPL) - H4 - R | U1 and U3 - Electrodes - SS Common | SUPRATHERME-NI(SPL)MOD H4R 4.00X450 | Mechanical Prop(AWS) | Hydrogen Ml/100gm | 5
SPECIAL OTHERS | Supratherme-NI (SPL) - H4 - R | U1 and U3 - Electrodes - SS Common | SUPRATHERME-NI(SPL)MOD H4R 4.00X450 | Mechanical Prop(AWS) | Fillet Weld Test | Satisfactory
SPECIAL OTHERS | SUPRATHERME-NM(MOD)-H4R | Non Moving Finished Goods | SUPRATHERME-NM(MOD)-H4R 3.15x450(2K | Chemical Composition | C(Min,Max)% | 0.000, 0.120
SPECIAL OTHERS | SUPRATHERME-NM(MOD)-H4R | Non Moving Finished Goods | SUPRATHERME-NM(MOD)-H4R 3.15x450(2K | Chemical Composition | Mn(Min,Max)% | 0.000, 1.400
SPECIAL OTHERS | SUPRATHERME-NM(MOD)-H4R | Non Moving Finished Goods | SUPRATHERME-NM(MOD)-H4R 3.15x450(2K | Chemical Composition | Si (Min,Max)% | 0.000, 0.800
SPECIAL OTHERS | SUPRATHERME-NM(MOD)-H4R | Non Moving Finished Goods | SUPRATHERME-NM(MOD)-H4R 3.15x450(2K | Chemical Composition | S (Min,Max)% | 0.000, 0.030
SPECIAL OTHERS | SUPRATHERME-NM(MOD)-H4R | Non Moving Finished Goods | SUPRATHERME-NM(MOD)-H4R 3.15x450(2K | Chemical Composition | P (Min,Max)% | 0.000, 0.030
SPECIAL OTHERS | SUPRATHERME-NM(MOD)-H4R | Non Moving Finished Goods | SUPRATHERME-NM(MOD)-H4R 3.15x450(2K | Chemical Composition | Ni(Min,Max)% | 0.600, 1.000
SPECIAL OTHERS | SUPRATHERME-NM(MOD)-H4R | Non Moving Finished Goods | SUPRATHERME-NM(MOD)-H4R 3.15x450(2K | Chemical Composition | Mo(Min,Max)% | 0.300, 0.600
SPECIAL OTHERS | SUPRATHERME-NM(MOD)-H4R | Non Moving Finished Goods | SUPRATHERME-NM(MOD)-H4R 3.15x450(2K | Mechanical Prop(AWS) | Radiography | Satisfactory
SPECIAL OTHERS | SUPRATHERME-NM(MOD)-H4R | Non Moving Finished Goods | SUPRATHERME-NM(MOD)-H4R 3.15x450(2K | Mechanical Prop(AWS) | YS(Kgf/mm2) | 460.000, 0.000
SPECIAL OTHERS | SUPRATHERME-NM(MOD)-H4R | Non Moving Finished Goods | SUPRATHERME-NM(MOD)-H4R 3.15x450(2K | Mechanical Prop(AWS) | UTS(Kg/mm2)(Min,Max% | 550.000, 0.000
SPECIAL OTHERS | SUPRATHERME-NM(MOD)-H4R | Non Moving Finished Goods | SUPRATHERME-NM(MOD)-H4R 3.15x450(2K | Mechanical Prop(AWS) | Elong % | 19.000, 0.000
SPECIAL OTHERS | SUPRATHERME-NM(MOD)-H4R | Non Moving Finished Goods | SUPRATHERME-NM(MOD)-H4R 3.15x450(2K | Mechanical Prop(AWS) | CVN Impact | 27 Joules (min)
SPECIAL OTHERS | SUPRATHERME-NM(MOD)-H4R | Non Moving Finished Goods | SUPRATHERME-NM(MOD)-H4R 3.15x450(2K | Mechanical Prop(AWS) | Hardness | 170-220 BHN
SPECIAL OTHERS | SUPRATHERME-NM(MOD)-H4R | Non Moving Finished Goods | SUPRATHERME-NM(MOD)-H4R 3.15x450(2K | Mechanical Prop(AWS) | Test Cond as Per | AWS/SFA-5.5 : E 8018 G H4R
SPECIAL OTHERS | SUPRATHERME-NM(MOD)-H4R | Non Moving Finished Goods | SUPRATHERME-NM(MOD)-H4R 3.15x450(2K | Mechanical Prop(AWS) | Moisture | 0.000, 0.200
SPECIAL OTHERS | SUPRATHERME-NM(MOD)-H4R | Non Moving Finished Goods | SUPRATHERME-NM(MOD)-H4R 3.15x450(2K | Mechanical Prop(AWS) | CVN Temp C | -50
SPECIAL OTHERS | SUPRATHERME-NM(MOD)-H4R | Non Moving Finished Goods | SUPRATHERME-NM(MOD)-H4R 3.15x450(2K | Mechanical Prop(AWS) | Hydrogen Ml/100gm | 5
SPECIAL OTHERS | SUPRATHERME-NM(MOD)-H4R | Non Moving Finished Goods | SUPRATHERME-NM(MOD)-H4R 3.15x450(2K | Mechanical Prop(AWS) | Fillet Weld Test | Satisfactory
SPECIAL OTHERS | SUPRATHERME-NM(MOD)-H4R | Non Moving Finished Goods | SUPRATHERME-NM(MOD)-H4R 3.15x450(2K | Special Prop | Special Prop 2 | HIC & SSCC test confirms to
SPECIAL OTHERS | SUPRATHERME-NM(MOD)-H4R | Non Moving Finished Goods | SUPRATHERME-NM(MOD)-H4R 3.15x450(2K | Special Prop | Special Prop 3 | TM-02-84 & TM-01-77 specification
SPECIAL OTHERS | SUPRATHERME-NM(MOD)-H4R | Non Moving Finished Goods | SUPRATHERME-NM(MOD)-H4R 3.15x450(2K | Special Prop | Special Prop 4 | respectively.
SPECIAL OTHERS | SUPRATHERME-NM(MOD)-H4R | Non Moving Finished Goods | SUPRATHERME-NM(MOD)-H4R 4.00x450(2K | Chemical Composition | C(Min,Max)% | 0.000, 0.120
SPECIAL OTHERS | SUPRATHERME-NM(MOD)-H4R | Non Moving Finished Goods | SUPRATHERME-NM(MOD)-H4R 4.00x450(2K | Chemical Composition | Mn(Min,Max)% | 0.000, 1.400
SPECIAL OTHERS | SUPRATHERME-NM(MOD)-H4R | Non Moving Finished Goods | SUPRATHERME-NM(MOD)-H4R 4.00x450(2K | Chemical Composition | Si (Min,Max)% | 0.000, 0.800
SPECIAL OTHERS | SUPRATHERME-NM(MOD)-H4R | Non Moving Finished Goods | SUPRATHERME-NM(MOD)-H4R 4.00x450(2K | Chemical Composition | S (Min,Max)% | 0.000, 0.030
SPECIAL OTHERS | SUPRATHERME-NM(MOD)-H4R | Non Moving Finished Goods | SUPRATHERME-NM(MOD)-H4R 4.00x450(2K | Chemical Composition | P (Min,Max)% | 0.000, 0.030
SPECIAL OTHERS | SUPRATHERME-NM(MOD)-H4R | Non Moving Finished Goods | SUPRATHERME-NM(MOD)-H4R 4.00x450(2K | Chemical Composition | Ni(Min,Max)% | 0.600, 1.000
SPECIAL OTHERS | SUPRATHERME-NM(MOD)-H4R | Non Moving Finished Goods | SUPRATHERME-NM(MOD)-H4R 4.00x450(2K | Chemical Composition | Mo(Min,Max)% | 0.300, 0.600
SPECIAL OTHERS | SUPRATHERME-NM(MOD)-H4R | Non Moving Finished Goods | SUPRATHERME-NM(MOD)-H4R 4.00x450(2K | Mechanical Prop(AWS) | Radiography | Satisfactory
SPECIAL OTHERS | SUPRATHERME-NM(MOD)-H4R | Non Moving Finished Goods | SUPRATHERME-NM(MOD)-H4R 4.00x450(2K | Mechanical Prop(AWS) | YS(Kgf/mm2) | 460.000, 0.000
SPECIAL OTHERS | SUPRATHERME-NM(MOD)-H4R | Non Moving Finished Goods | SUPRATHERME-NM(MOD)-H4R 4.00x450(2K | Mechanical Prop(AWS) | UTS(Kg/mm2)(Min,Max% | 550.000, 0.000
SPECIAL OTHERS | SUPRATHERME-NM(MOD)-H4R | Non Moving Finished Goods | SUPRATHERME-NM(MOD)-H4R 4.00x450(2K | Mechanical Prop(AWS) | Elong % | 19.000, 0.000
SPECIAL OTHERS | SUPRATHERME-NM(MOD)-H4R | Non Moving Finished Goods | SUPRATHERME-NM(MOD)-H4R 4.00x450(2K | Mechanical Prop(AWS) | CVN Impact | 27 Joules (min)
SPECIAL OTHERS | SUPRATHERME-NM(MOD)-H4R | Non Moving Finished Goods | SUPRATHERME-NM(MOD)-H4R 4.00x450(2K | Mechanical Prop(AWS) | Hardness | 170-220 BHN
SPECIAL OTHERS | SUPRATHERME-NM(MOD)-H4R | Non Moving Finished Goods | SUPRATHERME-NM(MOD)-H4R 4.00x450(2K | Mechanical Prop(AWS) | Test Cond as Per | AWS/SFA-5.5 : E 8018 G H4R
SPECIAL OTHERS | SUPRATHERME-NM(MOD)-H4R | Non Moving Finished Goods | SUPRATHERME-NM(MOD)-H4R 4.00x450(2K | Mechanical Prop(AWS) | Moisture | 0.000, 0.200
SPECIAL OTHERS | SUPRATHERME-NM(MOD)-H4R | Non Moving Finished Goods | SUPRATHERME-NM(MOD)-H4R 4.00x450(2K | Mechanical Prop(AWS) | CVN Temp C | -50
SPECIAL OTHERS | SUPRATHERME-NM(MOD)-H4R | Non Moving Finished Goods | SUPRATHERME-NM(MOD)-H4R 4.00x450(2K | Mechanical Prop(AWS) | Hydrogen Ml/100gm | 5
SPECIAL OTHERS | SUPRATHERME-NM(MOD)-H4R | Non Moving Finished Goods | SUPRATHERME-NM(MOD)-H4R 4.00x450(2K | Mechanical Prop(AWS) | Fillet Weld Test | Satisfactory
SPECIAL OTHERS | SUPRATHERME-NM(MOD)-H4R | Non Moving Finished Goods | SUPRATHERME-NM(MOD)-H4R 4.00x450(2K | Special Prop | Special Prop 2 | HIC & SSCC test confirms to
SPECIAL OTHERS | SUPRATHERME-NM(MOD)-H4R | Non Moving Finished Goods | SUPRATHERME-NM(MOD)-H4R 4.00x450(2K | Special Prop | Special Prop 3 | TM-02-84 & TM-01-77 specification
SPECIAL OTHERS | SUPRATHERME-NM(MOD)-H4R | Non Moving Finished Goods | SUPRATHERME-NM(MOD)-H4R 4.00x450(2K | Special Prop | Special Prop 4 | respectively.
SPECIAL OTHERS | SUPRATHERME-NM(MOD)-H4R | Non Moving Finished Goods | SUPRATHERME-NM(MOD)-H4R 5.00x450(2K | Chemical Composition | C(Min,Max)% | 0.000, 0.120
SPECIAL OTHERS | SUPRATHERME-NM(MOD)-H4R | Non Moving Finished Goods | SUPRATHERME-NM(MOD)-H4R 5.00x450(2K | Chemical Composition | Mn(Min,Max)% | 0.000, 1.400
SPECIAL OTHERS | SUPRATHERME-NM(MOD)-H4R | Non Moving Finished Goods | SUPRATHERME-NM(MOD)-H4R 5.00x450(2K | Chemical Composition | Si (Min,Max)% | 0.000, 0.800
SPECIAL OTHERS | SUPRATHERME-NM(MOD)-H4R | Non Moving Finished Goods | SUPRATHERME-NM(MOD)-H4R 5.00x450(2K | Chemical Composition | S (Min,Max)% | 0.000, 0.030
SPECIAL OTHERS | SUPRATHERME-NM(MOD)-H4R | Non Moving Finished Goods | SUPRATHERME-NM(MOD)-H4R 5.00x450(2K | Chemical Composition | P (Min,Max)% | 0.000, 0.030
SPECIAL OTHERS | SUPRATHERME-NM(MOD)-H4R | Non Moving Finished Goods | SUPRATHERME-NM(MOD)-H4R 5.00x450(2K | Chemical Composition | Ni(Min,Max)% | 0.600, 1.000
SPECIAL OTHERS | SUPRATHERME-NM(MOD)-H4R | Non Moving Finished Goods | SUPRATHERME-NM(MOD)-H4R 5.00x450(2K | Chemical Composition | Mo(Min,Max)% | 0.300, 0.600
SPECIAL OTHERS | SUPRATHERME-NM(MOD)-H4R | Non Moving Finished Goods | SUPRATHERME-NM(MOD)-H4R 5.00x450(2K | Mechanical Prop(AWS) | Radiography | Satisfactory
SPECIAL OTHERS | SUPRATHERME-NM(MOD)-H4R | Non Moving Finished Goods | SUPRATHERME-NM(MOD)-H4R 5.00x450(2K | Mechanical Prop(AWS) | YS(Kgf/mm2) | 460.000, 0.000
SPECIAL OTHERS | SUPRATHERME-NM(MOD)-H4R | Non Moving Finished Goods | SUPRATHERME-NM(MOD)-H4R 5.00x450(2K | Mechanical Prop(AWS) | UTS(Kg/mm2)(Min,Max% | 550.000, 0.000
SPECIAL OTHERS | SUPRATHERME-NM(MOD)-H4R | Non Moving Finished Goods | SUPRATHERME-NM(MOD)-H4R 5.00x450(2K | Mechanical Prop(AWS) | Elong % | 19.000, 0.000
SPECIAL OTHERS | SUPRATHERME-NM(MOD)-H4R | Non Moving Finished Goods | SUPRATHERME-NM(MOD)-H4R 5.00x450(2K | Mechanical Prop(AWS) | CVN Impact | 27 Joules (min)
SPECIAL OTHERS | SUPRATHERME-NM(MOD)-H4R | Non Moving Finished Goods | SUPRATHERME-NM(MOD)-H4R 5.00x450(2K | Mechanical Prop(AWS) | Hardness | 170-220 BHN
SPECIAL OTHERS | SUPRATHERME-NM(MOD)-H4R | Non Moving Finished Goods | SUPRATHERME-NM(MOD)-H4R 5.00x450(2K | Mechanical Prop(AWS) | Test Cond as Per | AWS/SFA-5.5 : E 8018 G H4R
SPECIAL OTHERS | SUPRATHERME-NM(MOD)-H4R | Non Moving Finished Goods | SUPRATHERME-NM(MOD)-H4R 5.00x450(2K | Mechanical Prop(AWS) | Moisture | 0.000, 0.200
SPECIAL OTHERS | SUPRATHERME-NM(MOD)-H4R | Non Moving Finished Goods | SUPRATHERME-NM(MOD)-H4R 5.00x450(2K | Mechanical Prop(AWS) | CVN Temp C | -50
SPECIAL OTHERS | SUPRATHERME-NM(MOD)-H4R | Non Moving Finished Goods | SUPRATHERME-NM(MOD)-H4R 5.00x450(2K | Mechanical Prop(AWS) | Hydrogen Ml/100gm | 5
SPECIAL OTHERS | SUPRATHERME-NM(MOD)-H4R | Non Moving Finished Goods | SUPRATHERME-NM(MOD)-H4R 5.00x450(2K | Mechanical Prop(AWS) | Fillet Weld Test | Satisfactory
SPECIAL OTHERS | SUPRATHERME-NM(MOD)-H4R | Non Moving Finished Goods | SUPRATHERME-NM(MOD)-H4R 5.00x450(2K | Special Prop | Special Prop 2 | HIC & SSCC test confirms to
SPECIAL OTHERS | SUPRATHERME-NM(MOD)-H4R | Non Moving Finished Goods | SUPRATHERME-NM(MOD)-H4R 5.00x450(2K | Special Prop | Special Prop 3 | TM-02-84 & TM-01-77 specification
SPECIAL OTHERS | SUPRATHERME-NM(MOD)-H4R | Non Moving Finished Goods | SUPRATHERME-NM(MOD)-H4R 5.00x450(2K | Special Prop | Special Prop 4 | respectively.
SPECIAL OTHERS | Tensal | U1 and U3 - Electrodes - MS Common | TENSAL 2.50 X 350 | Chemical Composition | C(Min,Max)% | 0.000, 0.100
SPECIAL OTHERS | Tensal | U1 and U3 - Electrodes - MS Common | TENSAL 2.50 X 350 | Chemical Composition | Mn(Min,Max)% | 1.00, 1.40
SPECIAL OTHERS | Tensal | U1 and U3 - Electrodes - MS Common | TENSAL 2.50 X 350 | Chemical Composition | Si (Min,Max)% | 0.200, 0.600
SPECIAL OTHERS | Tensal | U1 and U3 - Electrodes - MS Common | TENSAL 2.50 X 350 | Chemical Composition | S (Min,Max)% | 0.000, 0.030
SPECIAL OTHERS | Tensal | U1 and U3 - Electrodes - MS Common | TENSAL 2.50 X 350 | Chemical Composition | P (Min,Max)% | 0.000, 0.030
SPECIAL OTHERS | Tensal | U1 and U3 - Electrodes - MS Common | TENSAL 2.50 X 350 | Chemical Composition | Ni(Min,Max)% | 0.000, 1.800
SPECIAL OTHERS | Tensal | U1 and U3 - Electrodes - MS Common | TENSAL 2.50 X 350 | Chemical Composition | Mo(Min,Max)% | 0.250, 0.650
SPECIAL OTHERS | Tensal | U1 and U3 - Electrodes - MS Common | TENSAL 2.50 X 350 | Mechanical Prop (EN) | Test Condition2 - EN | EN ISO 18275-B E 62 18-G A H5
SPECIAL OTHERS | Tensal | U1 and U3 - Electrodes - MS Common | TENSAL 2.50 X 350 | Mechanical Prop(AWS) | Radiography | Satisfactory
SPECIAL OTHERS | Tensal | U1 and U3 - Electrodes - MS Common | TENSAL 2.50 X 350 | Mechanical Prop(AWS) | YS(Kgf/mm2) | 530.000, 0.000
SPECIAL OTHERS | Tensal | U1 and U3 - Electrodes - MS Common | TENSAL 2.50 X 350 | Mechanical Prop(AWS) | UTS(Kg/mm2)(Min,Max% | 620.000, 0.000
SPECIAL OTHERS | Tensal | U1 and U3 - Electrodes - MS Common | TENSAL 2.50 X 350 | Mechanical Prop(AWS) | Elong % | 17.000, 0.000
SPECIAL OTHERS | Tensal | U1 and U3 - Electrodes - MS Common | TENSAL 2.50 X 350 | Mechanical Prop(AWS) | CVN Impact | 27 Joule (Min)
SPECIAL OTHERS | Tensal | U1 and U3 - Electrodes - MS Common | TENSAL 2.50 X 350 | Mechanical Prop(AWS) | Test Cond as Per | AWS/SFA - 5.5 :E 9018 G
SPECIAL OTHERS | Tensal | U1 and U3 - Electrodes - MS Common | TENSAL 2.50 X 350 | Mechanical Prop(AWS) | Moisture | 0.000, 0.150
SPECIAL OTHERS | Tensal | U1 and U3 - Electrodes - MS Common | TENSAL 2.50 X 350 | Mechanical Prop(AWS) | CVN Temp C | -51
SPECIAL OTHERS | Tensal | U1 and U3 - Electrodes - MS Common | TENSAL 2.50 X 350 | Mechanical Prop(AWS) | Hydrogen Ml/100gm | 5
SPECIAL OTHERS | Tensal | U1 and U3 - Electrodes - MS Common | TENSAL 2.50 X 350 | Mechanical Prop(AWS) | Fillet Weld Test | Satisfactory
SPECIAL OTHERS | Tensal | U1 and U3 - Electrodes - MS Common | TENSAL 3.15 X 450 | Chemical Composition | C(Min,Max)% | 0.000, 0.100
SPECIAL OTHERS | Tensal | U1 and U3 - Electrodes - MS Common | TENSAL 3.15 X 450 | Chemical Composition | Mn(Min,Max)% | 1.00, 1.40
SPECIAL OTHERS | Tensal | U1 and U3 - Electrodes - MS Common | TENSAL 3.15 X 450 | Chemical Composition | Si (Min,Max)% | 0.200, 0.600
SPECIAL OTHERS | Tensal | U1 and U3 - Electrodes - MS Common | TENSAL 3.15 X 450 | Chemical Composition | S (Min,Max)% | 0.000, 0.030
SPECIAL OTHERS | Tensal | U1 and U3 - Electrodes - MS Common | TENSAL 3.15 X 450 | Chemical Composition | P (Min,Max)% | 0.000, 0.030
SPECIAL OTHERS | Tensal | U1 and U3 - Electrodes - MS Common | TENSAL 3.15 X 450 | Chemical Composition | Ni(Min,Max)% | 0.000, 1.800
SPECIAL OTHERS | Tensal | U1 and U3 - Electrodes - MS Common | TENSAL 3.15 X 450 | Chemical Composition | Mo(Min,Max)% | 0.250, 0.650
SPECIAL OTHERS | Tensal | U1 and U3 - Electrodes - MS Common | TENSAL 3.15 X 450 | Mechanical Prop (EN) | Test Condition2 - EN | EN ISO 18275-B E 62 18-G A H5
SPECIAL OTHERS | Tensal | U1 and U3 - Electrodes - MS Common | TENSAL 3.15 X 450 | Mechanical Prop(AWS) | Radiography | Satisfactory
SPECIAL OTHERS | Tensal | U1 and U3 - Electrodes - MS Common | TENSAL 3.15 X 450 | Mechanical Prop(AWS) | YS(Kgf/mm2) | 530.000, 0.000
SPECIAL OTHERS | Tensal | U1 and U3 - Electrodes - MS Common | TENSAL 3.15 X 450 | Mechanical Prop(AWS) | UTS(Kg/mm2)(Min,Max% | 620.000, 0.000
SPECIAL OTHERS | Tensal | U1 and U3 - Electrodes - MS Common | TENSAL 3.15 X 450 | Mechanical Prop(AWS) | Elong % | 17.000, 0.000
SPECIAL OTHERS | Tensal | U1 and U3 - Electrodes - MS Common | TENSAL 3.15 X 450 | Mechanical Prop(AWS) | CVN Impact | 27 Joule (Min)
SPECIAL OTHERS | Tensal | U1 and U3 - Electrodes - MS Common | TENSAL 3.15 X 450 | Mechanical Prop(AWS) | Test Cond as Per | AWS/SFA - 5.5 :E 9018 G
SPECIAL OTHERS | Tensal | U1 and U3 - Electrodes - MS Common | TENSAL 3.15 X 450 | Mechanical Prop(AWS) | Moisture | 0.000, 0.150
SPECIAL OTHERS | Tensal | U1 and U3 - Electrodes - MS Common | TENSAL 3.15 X 450 | Mechanical Prop(AWS) | CVN Temp C | -51
SPECIAL OTHERS | Tensal | U1 and U3 - Electrodes - MS Common | TENSAL 3.15 X 450 | Mechanical Prop(AWS) | Hydrogen Ml/100gm | 5
SPECIAL OTHERS | Tensal | U1 and U3 - Electrodes - MS Common | TENSAL 3.15 X 450 | Mechanical Prop(AWS) | Fillet Weld Test | Satisfactory
SPECIAL OTHERS | Tensal | U1 and U3 - Electrodes - MS Common | TENSAL 3.15 X 450 (45 Pcs) | Chemical Composition | C(Min,Max)% | 0.000, 0.100
SPECIAL OTHERS | Tensal | U1 and U3 - Electrodes - MS Common | TENSAL 3.15 X 450 (45 Pcs) | Chemical Composition | Mn(Min,Max)% | 1.00, 1.40
SPECIAL OTHERS | Tensal | U1 and U3 - Electrodes - MS Common | TENSAL 3.15 X 450 (45 Pcs) | Chemical Composition | Si (Min,Max)% | 0.200, 0.600
SPECIAL OTHERS | Tensal | U1 and U3 - Electrodes - MS Common | TENSAL 3.15 X 450 (45 Pcs) | Chemical Composition | S (Min,Max)% | 0.000, 0.030
SPECIAL OTHERS | Tensal | U1 and U3 - Electrodes - MS Common | TENSAL 3.15 X 450 (45 Pcs) | Chemical Composition | P (Min,Max)% | 0.000, 0.030
SPECIAL OTHERS | Tensal | U1 and U3 - Electrodes - MS Common | TENSAL 3.15 X 450 (45 Pcs) | Chemical Composition | Ni(Min,Max)% | 0.000, 1.800
SPECIAL OTHERS | Tensal | U1 and U3 - Electrodes - MS Common | TENSAL 3.15 X 450 (45 Pcs) | Chemical Composition | Mo(Min,Max)% | 0.250, 0.650
SPECIAL OTHERS | Tensal | U1 and U3 - Electrodes - MS Common | TENSAL 3.15 X 450 (45 Pcs) | Mechanical Prop (EN) | Test Condition2 - EN | EN ISO 18275-B E 62 18-G A H5
SPECIAL OTHERS | Tensal | U1 and U3 - Electrodes - MS Common | TENSAL 3.15 X 450 (45 Pcs) | Mechanical Prop(AWS) | Radiography | Satisfactory
SPECIAL OTHERS | Tensal | U1 and U3 - Electrodes - MS Common | TENSAL 3.15 X 450 (45 Pcs) | Mechanical Prop(AWS) | YS(Kgf/mm2) | 530.000, 0.000
SPECIAL OTHERS | Tensal | U1 and U3 - Electrodes - MS Common | TENSAL 3.15 X 450 (45 Pcs) | Mechanical Prop(AWS) | UTS(Kg/mm2)(Min,Max% | 620.000, 0.000
SPECIAL OTHERS | Tensal | U1 and U3 - Electrodes - MS Common | TENSAL 3.15 X 450 (45 Pcs) | Mechanical Prop(AWS) | Elong % | 17.000, 0.000
SPECIAL OTHERS | Tensal | U1 and U3 - Electrodes - MS Common | TENSAL 3.15 X 450 (45 Pcs) | Mechanical Prop(AWS) | CVN Impact | 27 Joule (Min)
SPECIAL OTHERS | Tensal | U1 and U3 - Electrodes - MS Common | TENSAL 3.15 X 450 (45 Pcs) | Mechanical Prop(AWS) | Test Cond as Per | AWS/SFA - 5.5 :E 9018 G
SPECIAL OTHERS | Tensal | U1 and U3 - Electrodes - MS Common | TENSAL 3.15 X 450 (45 Pcs) | Mechanical Prop(AWS) | Moisture | 0.000, 0.150
SPECIAL OTHERS | Tensal | U1 and U3 - Electrodes - MS Common | TENSAL 3.15 X 450 (45 Pcs) | Mechanical Prop(AWS) | CVN Temp C | -51
SPECIAL OTHERS | Tensal | U1 and U3 - Electrodes - MS Common | TENSAL 3.15 X 450 (45 Pcs) | Mechanical Prop(AWS) | Hydrogen Ml/100gm | 5
SPECIAL OTHERS | Tensal | U1 and U3 - Electrodes - MS Common | TENSAL 3.15 X 450 (45 Pcs) | Mechanical Prop(AWS) | Fillet Weld Test | Satisfactory
SPECIAL OTHERS | Tensal | U1 and U3 - Electrodes - MS Common | TENSAL 4.00 X 450 | Chemical Composition | C(Min,Max)% | 0.000, 0.100
SPECIAL OTHERS | Tensal | U1 and U3 - Electrodes - MS Common | TENSAL 4.00 X 450 | Chemical Composition | Mn(Min,Max)% | 1.00, 1.40
SPECIAL OTHERS | Tensal | U1 and U3 - Electrodes - MS Common | TENSAL 4.00 X 450 | Chemical Composition | Si (Min,Max)% | 0.200, 0.600
SPECIAL OTHERS | Tensal | U1 and U3 - Electrodes - MS Common | TENSAL 4.00 X 450 | Chemical Composition | S (Min,Max)% | 0.000, 0.030
SPECIAL OTHERS | Tensal | U1 and U3 - Electrodes - MS Common | TENSAL 4.00 X 450 | Chemical Composition | P (Min,Max)% | 0.000, 0.030
SPECIAL OTHERS | Tensal | U1 and U3 - Electrodes - MS Common | TENSAL 4.00 X 450 | Chemical Composition | Ni(Min,Max)% | 0.000, 1.800
SPECIAL OTHERS | Tensal | U1 and U3 - Electrodes - MS Common | TENSAL 4.00 X 450 | Chemical Composition | Mo(Min,Max)% | 0.250, 0.650
SPECIAL OTHERS | Tensal | U1 and U3 - Electrodes - MS Common | TENSAL 4.00 X 450 | Mechanical Prop (EN) | Test Condition2 - EN | EN ISO 18275-B E 62 18-G A H5
SPECIAL OTHERS | Tensal | U1 and U3 - Electrodes - MS Common | TENSAL 4.00 X 450 | Mechanical Prop(AWS) | Radiography | Satisfactory
SPECIAL OTHERS | Tensal | U1 and U3 - Electrodes - MS Common | TENSAL 4.00 X 450 | Mechanical Prop(AWS) | YS(Kgf/mm2) | 530.000, 0.000
SPECIAL OTHERS | Tensal | U1 and U3 - Electrodes - MS Common | TENSAL 4.00 X 450 | Mechanical Prop(AWS) | UTS(Kg/mm2)(Min,Max% | 620.000, 0.000
SPECIAL OTHERS | Tensal | U1 and U3 - Electrodes - MS Common | TENSAL 4.00 X 450 | Mechanical Prop(AWS) | Elong % | 17.000, 0.000
SPECIAL OTHERS | Tensal | U1 and U3 - Electrodes - MS Common | TENSAL 4.00 X 450 | Mechanical Prop(AWS) | CVN Impact | 27 Joule (Min)
SPECIAL OTHERS | Tensal | U1 and U3 - Electrodes - MS Common | TENSAL 4.00 X 450 | Mechanical Prop(AWS) | Test Cond as Per | AWS/SFA - 5.5 :E 9018 G
SPECIAL OTHERS | Tensal | U1 and U3 - Electrodes - MS Common | TENSAL 4.00 X 450 | Mechanical Prop(AWS) | Moisture | 0.000, 0.150
SPECIAL OTHERS | Tensal | U1 and U3 - Electrodes - MS Common | TENSAL 4.00 X 450 | Mechanical Prop(AWS) | CVN Temp C | -51
SPECIAL OTHERS | Tensal | U1 and U3 - Electrodes - MS Common | TENSAL 4.00 X 450 | Mechanical Prop(AWS) | Hydrogen Ml/100gm | 5
SPECIAL OTHERS | Tensal | U1 and U3 - Electrodes - MS Common | TENSAL 4.00 X 450 | Mechanical Prop(AWS) | Fillet Weld Test | Satisfactory
SPECIAL OTHERS | Tensal | U1 and U3 - Electrodes - MS Common | TENSAL 4.00 X 450 (30) | Chemical Composition | C(Min,Max)% | 0.000, 0.100
SPECIAL OTHERS | Tensal | U1 and U3 - Electrodes - MS Common | TENSAL 4.00 X 450 (30) | Chemical Composition | Mn(Min,Max)% | 1.00, 1.40
SPECIAL OTHERS | Tensal | U1 and U3 - Electrodes - MS Common | TENSAL 4.00 X 450 (30) | Chemical Composition | Si (Min,Max)% | 0.200, 0.600
SPECIAL OTHERS | Tensal | U1 and U3 - Electrodes - MS Common | TENSAL 4.00 X 450 (30) | Chemical Composition | S (Min,Max)% | 0.000, 0.030
SPECIAL OTHERS | Tensal | U1 and U3 - Electrodes - MS Common | TENSAL 4.00 X 450 (30) | Chemical Composition | P (Min,Max)% | 0.000, 0.030
SPECIAL OTHERS | Tensal | U1 and U3 - Electrodes - MS Common | TENSAL 4.00 X 450 (30) | Chemical Composition | Ni(Min,Max)% | 0.000, 1.800
SPECIAL OTHERS | Tensal | U1 and U3 - Electrodes - MS Common | TENSAL 4.00 X 450 (30) | Chemical Composition | Mo(Min,Max)% | 0.250, 0.650
SPECIAL OTHERS | Tensal | U1 and U3 - Electrodes - MS Common | TENSAL 4.00 X 450 (30) | Mechanical Prop (EN) | Test Condition2 - EN | EN ISO 18275-B E 62 18-G A H5
SPECIAL OTHERS | Tensal | U1 and U3 - Electrodes - MS Common | TENSAL 4.00 X 450 (30) | Mechanical Prop(AWS) | Radiography | Satisfactory
SPECIAL OTHERS | Tensal | U1 and U3 - Electrodes - MS Common | TENSAL 4.00 X 450 (30) | Mechanical Prop(AWS) | YS(Kgf/mm2) | 530.000, 0.000
SPECIAL OTHERS | Tensal | U1 and U3 - Electrodes - MS Common | TENSAL 4.00 X 450 (30) | Mechanical Prop(AWS) | UTS(Kg/mm2)(Min,Max% | 620.000, 0.000
SPECIAL OTHERS | Tensal | U1 and U3 - Electrodes - MS Common | TENSAL 4.00 X 450 (30) | Mechanical Prop(AWS) | Elong % | 17.000, 0.000
SPECIAL OTHERS | Tensal | U1 and U3 - Electrodes - MS Common | TENSAL 4.00 X 450 (30) | Mechanical Prop(AWS) | CVN Impact | 27 Joule (Min)
SPECIAL OTHERS | Tensal | U1 and U3 - Electrodes - MS Common | TENSAL 4.00 X 450 (30) | Mechanical Prop(AWS) | Test Cond as Per | AWS/SFA - 5.5 :E 9018 G
SPECIAL OTHERS | Tensal | U1 and U3 - Electrodes - MS Common | TENSAL 4.00 X 450 (30) | Mechanical Prop(AWS) | Moisture | 0.000, 0.150
SPECIAL OTHERS | Tensal | U1 and U3 - Electrodes - MS Common | TENSAL 4.00 X 450 (30) | Mechanical Prop(AWS) | CVN Temp C | -51
SPECIAL OTHERS | Tensal | U1 and U3 - Electrodes - MS Common | TENSAL 4.00 X 450 (30) | Mechanical Prop(AWS) | Hydrogen Ml/100gm | 5
SPECIAL OTHERS | Tensal | U1 and U3 - Electrodes - MS Common | TENSAL 4.00 X 450 (30) | Mechanical Prop(AWS) | Fillet Weld Test | Satisfactory
SPECIAL OTHERS | Tensal | U1 and U3 - Electrodes - MS Common | TENSAL 5.00 X 450 | Chemical Composition | C(Min,Max)% | 0.000, 0.100
SPECIAL OTHERS | Tensal | U1 and U3 - Electrodes - MS Common | TENSAL 5.00 X 450 | Chemical Composition | Mn(Min,Max)% | 1.00, 1.40
SPECIAL OTHERS | Tensal | U1 and U3 - Electrodes - MS Common | TENSAL 5.00 X 450 | Chemical Composition | Si (Min,Max)% | 0.200, 0.600
SPECIAL OTHERS | Tensal | U1 and U3 - Electrodes - MS Common | TENSAL 5.00 X 450 | Chemical Composition | S (Min,Max)% | 0.000, 0.030
SPECIAL OTHERS | Tensal | U1 and U3 - Electrodes - MS Common | TENSAL 5.00 X 450 | Chemical Composition | P (Min,Max)% | 0.000, 0.030
SPECIAL OTHERS | Tensal | U1 and U3 - Electrodes - MS Common | TENSAL 5.00 X 450 | Chemical Composition | Ni(Min,Max)% | 0.000, 1.800
SPECIAL OTHERS | Tensal | U1 and U3 - Electrodes - MS Common | TENSAL 5.00 X 450 | Chemical Composition | Mo(Min,Max)% | 0.250, 0.650
SPECIAL OTHERS | Tensal | U1 and U3 - Electrodes - MS Common | TENSAL 5.00 X 450 | Mechanical Prop (EN) | Test Condition2 - EN | EN ISO 18275-B E 62 18-G A H5
SPECIAL OTHERS | Tensal | U1 and U3 - Electrodes - MS Common | TENSAL 5.00 X 450 | Mechanical Prop(AWS) | Radiography | Satisfactory
SPECIAL OTHERS | Tensal | U1 and U3 - Electrodes - MS Common | TENSAL 5.00 X 450 | Mechanical Prop(AWS) | YS(Kgf/mm2) | 530.000, 0.000
SPECIAL OTHERS | Tensal | U1 and U3 - Electrodes - MS Common | TENSAL 5.00 X 450 | Mechanical Prop(AWS) | UTS(Kg/mm2)(Min,Max% | 620.000, 0.000
SPECIAL OTHERS | Tensal | U1 and U3 - Electrodes - MS Common | TENSAL 5.00 X 450 | Mechanical Prop(AWS) | Elong % | 17.000, 0.000
SPECIAL OTHERS | Tensal | U1 and U3 - Electrodes - MS Common | TENSAL 5.00 X 450 | Mechanical Prop(AWS) | CVN Impact | 27 Joule (Min)
SPECIAL OTHERS | Tensal | U1 and U3 - Electrodes - MS Common | TENSAL 5.00 X 450 | Mechanical Prop(AWS) | Test Cond as Per | AWS/SFA - 5.5 :E 9018 G
SPECIAL OTHERS | Tensal | U1 and U3 - Electrodes - MS Common | TENSAL 5.00 X 450 | Mechanical Prop(AWS) | Moisture | 0.000, 0.150
SPECIAL OTHERS | Tensal | U1 and U3 - Electrodes - MS Common | TENSAL 5.00 X 450 | Mechanical Prop(AWS) | CVN Temp C | -51
SPECIAL OTHERS | Tensal | U1 and U3 - Electrodes - MS Common | TENSAL 5.00 X 450 | Mechanical Prop(AWS) | Hydrogen Ml/100gm | 5
SPECIAL OTHERS | Tensal | U1 and U3 - Electrodes - MS Common | TENSAL 5.00 X 450 | Mechanical Prop(AWS) | Fillet Weld Test | Satisfactory
SPECIAL OTHERS | Tensal | U1 and U3 - Electrodes - MS Common | TENSAL 5.00 X 450 (3.5KG) | Chemical Composition | C(Min,Max)% | 0.000, 0.100
SPECIAL OTHERS | Tensal | U1 and U3 - Electrodes - MS Common | TENSAL 5.00 X 450 (3.5KG) | Chemical Composition | Mn(Min,Max)% | 1.00, 1.40
SPECIAL OTHERS | Tensal | U1 and U3 - Electrodes - MS Common | TENSAL 5.00 X 450 (3.5KG) | Chemical Composition | Si (Min,Max)% | 0.200, 0.600
SPECIAL OTHERS | Tensal | U1 and U3 - Electrodes - MS Common | TENSAL 5.00 X 450 (3.5KG) | Chemical Composition | S (Min,Max)% | 0.000, 0.030
SPECIAL OTHERS | Tensal | U1 and U3 - Electrodes - MS Common | TENSAL 5.00 X 450 (3.5KG) | Chemical Composition | P (Min,Max)% | 0.000, 0.030
SPECIAL OTHERS | Tensal | U1 and U3 - Electrodes - MS Common | TENSAL 5.00 X 450 (3.5KG) | Chemical Composition | Ni(Min,Max)% | 0.000, 1.800
SPECIAL OTHERS | Tensal | U1 and U3 - Electrodes - MS Common | TENSAL 5.00 X 450 (3.5KG) | Chemical Composition | Mo(Min,Max)% | 0.250, 0.650
SPECIAL OTHERS | Tensal | U1 and U3 - Electrodes - MS Common | TENSAL 5.00 X 450 (3.5KG) | Mechanical Prop (EN) | Test Condition2 - EN | EN ISO 18275-B E 62 18-G A H5
SPECIAL OTHERS | Tensal | U1 and U3 - Electrodes - MS Common | TENSAL 5.00 X 450 (3.5KG) | Mechanical Prop(AWS) | Radiography | Satisfactory
SPECIAL OTHERS | Tensal | U1 and U3 - Electrodes - MS Common | TENSAL 5.00 X 450 (3.5KG) | Mechanical Prop(AWS) | YS(Kgf/mm2) | 530.000, 0.000
SPECIAL OTHERS | Tensal | U1 and U3 - Electrodes - MS Common | TENSAL 5.00 X 450 (3.5KG) | Mechanical Prop(AWS) | UTS(Kg/mm2)(Min,Max% | 620.000, 0.000
SPECIAL OTHERS | Tensal | U1 and U3 - Electrodes - MS Common | TENSAL 5.00 X 450 (3.5KG) | Mechanical Prop(AWS) | Elong % | 17.000, 0.000
SPECIAL OTHERS | Tensal | U1 and U3 - Electrodes - MS Common | TENSAL 5.00 X 450 (3.5KG) | Mechanical Prop(AWS) | CVN Impact | 27 Joule (Min)
SPECIAL OTHERS | Tensal | U1 and U3 - Electrodes - MS Common | TENSAL 5.00 X 450 (3.5KG) | Mechanical Prop(AWS) | Test Cond as Per | AWS/SFA - 5.5 :E 9018 G
SPECIAL OTHERS | Tensal | U1 and U3 - Electrodes - MS Common | TENSAL 5.00 X 450 (3.5KG) | Mechanical Prop(AWS) | Moisture | 0.000, 0.150
SPECIAL OTHERS | Tensal | U1 and U3 - Electrodes - MS Common | TENSAL 5.00 X 450 (3.5KG) | Mechanical Prop(AWS) | CVN Temp C | -51
SPECIAL OTHERS | Tensal | U1 and U3 - Electrodes - MS Common | TENSAL 5.00 X 450 (3.5KG) | Mechanical Prop(AWS) | Hydrogen Ml/100gm | 5
SPECIAL OTHERS | Tensal | U1 and U3 - Electrodes - MS Common | TENSAL 5.00 X 450 (3.5KG) | Mechanical Prop(AWS) | Fillet Weld Test | Satisfactory
SPECIAL OTHERS | Tensal-(SPL) | U3 - Electrodes - MS | TENSAL-(SPL) 2.50 X 350 | Chemical Composition | C(Min,Max)% | 0.000, 0.150
SPECIAL OTHERS | Tensal-(SPL) | U3 - Electrodes - MS | TENSAL-(SPL) 2.50 X 350 | Chemical Composition | Mn(Min,Max)% | 1.65, 2.00
SPECIAL OTHERS | Tensal-(SPL) | U3 - Electrodes - MS | TENSAL-(SPL) 2.50 X 350 | Chemical Composition | Si (Min,Max)% | 0.000, 0.800
SPECIAL OTHERS | Tensal-(SPL) | U3 - Electrodes - MS | TENSAL-(SPL) 2.50 X 350 | Chemical Composition | S (Min,Max)% | 0.000, 0.030
SPECIAL OTHERS | Tensal-(SPL) | U3 - Electrodes - MS | TENSAL-(SPL) 2.50 X 350 | Chemical Composition | P (Min,Max)% | 0.000, 0.030
SPECIAL OTHERS | Tensal-(SPL) | U3 - Electrodes - MS | TENSAL-(SPL) 2.50 X 350 | Chemical Composition | Ni(Min,Max)% | 0.000, 0.900
SPECIAL OTHERS | Tensal-(SPL) | U3 - Electrodes - MS | TENSAL-(SPL) 2.50 X 350 | Chemical Composition | Mo(Min,Max)% | 0.250, 0.450
SPECIAL OTHERS | Tensal-(SPL) | U3 - Electrodes - MS | TENSAL-(SPL) 2.50 X 350 | Mechanical Prop(AWS) | Radiography | Satisfactory
SPECIAL OTHERS | Tensal-(SPL) | U3 - Electrodes - MS | TENSAL-(SPL) 2.50 X 350 | Mechanical Prop(AWS) | YS(Kgf/mm2) | 600.000, 0.000
SPECIAL OTHERS | Tensal-(SPL) | U3 - Electrodes - MS | TENSAL-(SPL) 2.50 X 350 | Mechanical Prop(AWS) | UTS(Kg/mm2)(Min,Max% | 690.000, 0.000
SPECIAL OTHERS | Tensal-(SPL) | U3 - Electrodes - MS | TENSAL-(SPL) 2.50 X 350 | Mechanical Prop(AWS) | Elong % | 16.000, 0.000
SPECIAL OTHERS | Tensal-(SPL) | U3 - Electrodes - MS | TENSAL-(SPL) 2.50 X 350 | Mechanical Prop(AWS) | CVN Impact | 27 Joules
SPECIAL OTHERS | Tensal-(SPL) | U3 - Electrodes - MS | TENSAL-(SPL) 2.50 X 350 | Mechanical Prop(AWS) | Test Cond as Per | AWS/SFA -5.5 : E 10018 D2
SPECIAL OTHERS | Tensal-(SPL) | U3 - Electrodes - MS | TENSAL-(SPL) 2.50 X 350 | Mechanical Prop(AWS) | Moisture | 0.000, 0.150
SPECIAL OTHERS | Tensal-(SPL) | U3 - Electrodes - MS | TENSAL-(SPL) 2.50 X 350 | Mechanical Prop(AWS) | CVN Temp C | -50
SPECIAL OTHERS | Tensal-(SPL) | U3 - Electrodes - MS | TENSAL-(SPL) 2.50 X 350 | Mechanical Prop(AWS) | Hydrogen Ml/100gm | 5
SPECIAL OTHERS | Tensal-(SPL) | U3 - Electrodes - MS | TENSAL-(SPL) 2.50 X 350 | Mechanical Prop(AWS) | Fillet Weld Test | Satisfactory
SPECIAL OTHERS | Tensal-(SPL) | U3 - Electrodes - MS | TENSAL-(SPL) 2.50 X 350(2KG) | Chemical Composition | C(Min,Max)% | 0.000, 0.150
SPECIAL OTHERS | Tensal-(SPL) | U3 - Electrodes - MS | TENSAL-(SPL) 2.50 X 350(2KG) | Chemical Composition | Mn(Min,Max)% | 1.65, 2.00
SPECIAL OTHERS | Tensal-(SPL) | U3 - Electrodes - MS | TENSAL-(SPL) 2.50 X 350(2KG) | Chemical Composition | Si (Min,Max)% | 0.000, 0.800
SPECIAL OTHERS | Tensal-(SPL) | U3 - Electrodes - MS | TENSAL-(SPL) 2.50 X 350(2KG) | Chemical Composition | S (Min,Max)% | 0.000, 0.030
SPECIAL OTHERS | Tensal-(SPL) | U3 - Electrodes - MS | TENSAL-(SPL) 2.50 X 350(2KG) | Chemical Composition | P (Min,Max)% | 0.000, 0.030
SPECIAL OTHERS | Tensal-(SPL) | U3 - Electrodes - MS | TENSAL-(SPL) 2.50 X 350(2KG) | Chemical Composition | Ni(Min,Max)% | 0.000, 0.900
SPECIAL OTHERS | Tensal-(SPL) | U3 - Electrodes - MS | TENSAL-(SPL) 2.50 X 350(2KG) | Chemical Composition | Mo(Min,Max)% | 0.250, 0.450
SPECIAL OTHERS | Tensal-(SPL) | U3 - Electrodes - MS | TENSAL-(SPL) 2.50 X 350(2KG) | Mechanical Prop(AWS) | Radiography | Satisfactory
SPECIAL OTHERS | Tensal-(SPL) | U3 - Electrodes - MS | TENSAL-(SPL) 2.50 X 350(2KG) | Mechanical Prop(AWS) | YS(Kgf/mm2) | 600.000, 0.000
SPECIAL OTHERS | Tensal-(SPL) | U3 - Electrodes - MS | TENSAL-(SPL) 2.50 X 350(2KG) | Mechanical Prop(AWS) | UTS(Kg/mm2)(Min,Max% | 690.000, 0.000
SPECIAL OTHERS | Tensal-(SPL) | U3 - Electrodes - MS | TENSAL-(SPL) 2.50 X 350(2KG) | Mechanical Prop(AWS) | Elong % | 16.000, 0.000
SPECIAL OTHERS | Tensal-(SPL) | U3 - Electrodes - MS | TENSAL-(SPL) 2.50 X 350(2KG) | Mechanical Prop(AWS) | CVN Impact | 27 Joules
SPECIAL OTHERS | Tensal-(SPL) | U3 - Electrodes - MS | TENSAL-(SPL) 2.50 X 350(2KG) | Mechanical Prop(AWS) | Test Cond as Per | AWS/SFA -5.5 : E 10018 D2
SPECIAL OTHERS | Tensal-(SPL) | U3 - Electrodes - MS | TENSAL-(SPL) 2.50 X 350(2KG) | Mechanical Prop(AWS) | CVN Temp C | -50
SPECIAL OTHERS | Tensal-(SPL) | U3 - Electrodes - MS | TENSAL-(SPL) 2.50 X 350(2KG) | Mechanical Prop(AWS) | Fillet Weld Test | Satisfactory
SPECIAL OTHERS | Tensal-(SPL) | U3 - Electrodes - MS | TENSAL-(SPL) 3.15 X 450 | Chemical Composition | C(Min,Max)% | 0.000, 0.150
SPECIAL OTHERS | Tensal-(SPL) | U3 - Electrodes - MS | TENSAL-(SPL) 3.15 X 450 | Chemical Composition | Mn(Min,Max)% | 1.65, 2.00
SPECIAL OTHERS | Tensal-(SPL) | U3 - Electrodes - MS | TENSAL-(SPL) 3.15 X 450 | Chemical Composition | Si (Min,Max)% | 0.000, 0.800
SPECIAL OTHERS | Tensal-(SPL) | U3 - Electrodes - MS | TENSAL-(SPL) 3.15 X 450 | Chemical Composition | S (Min,Max)% | 0.000, 0.030
SPECIAL OTHERS | Tensal-(SPL) | U3 - Electrodes - MS | TENSAL-(SPL) 3.15 X 450 | Chemical Composition | P (Min,Max)% | 0.000, 0.030
SPECIAL OTHERS | Tensal-(SPL) | U3 - Electrodes - MS | TENSAL-(SPL) 3.15 X 450 | Chemical Composition | Ni(Min,Max)% | 0.000, 0.900
SPECIAL OTHERS | Tensal-(SPL) | U3 - Electrodes - MS | TENSAL-(SPL) 3.15 X 450 | Chemical Composition | Mo(Min,Max)% | 0.250, 0.450
SPECIAL OTHERS | Tensal-(SPL) | U3 - Electrodes - MS | TENSAL-(SPL) 3.15 X 450 | Mechanical Prop(AWS) | Radiography | Satisfactory
SPECIAL OTHERS | Tensal-(SPL) | U3 - Electrodes - MS | TENSAL-(SPL) 3.15 X 450 | Mechanical Prop(AWS) | YS(Kgf/mm2) | 600.000, 0.000
SPECIAL OTHERS | Tensal-(SPL) | U3 - Electrodes - MS | TENSAL-(SPL) 3.15 X 450 | Mechanical Prop(AWS) | UTS(Kg/mm2)(Min,Max% | 690.000, 0.000
SPECIAL OTHERS | Tensal-(SPL) | U3 - Electrodes - MS | TENSAL-(SPL) 3.15 X 450 | Mechanical Prop(AWS) | Elong % | 16.000, 0.000
SPECIAL OTHERS | Tensal-(SPL) | U3 - Electrodes - MS | TENSAL-(SPL) 3.15 X 450 | Mechanical Prop(AWS) | CVN Impact | 27 Joules
SPECIAL OTHERS | Tensal-(SPL) | U3 - Electrodes - MS | TENSAL-(SPL) 3.15 X 450 | Mechanical Prop(AWS) | Test Cond as Per | AWS/SFA -5.5 : E 10018 D2
SPECIAL OTHERS | Tensal-(SPL) | U3 - Electrodes - MS | TENSAL-(SPL) 3.15 X 450 | Mechanical Prop(AWS) | CVN Temp C | -50
SPECIAL OTHERS | Tensal-(SPL) | U3 - Electrodes - MS | TENSAL-(SPL) 3.15 X 450 | Mechanical Prop(AWS) | Fillet Weld Test | Satisfactory
SPECIAL OTHERS | Tensal-(SPL) | U3 - Electrodes - MS | TENSAL-(SPL) 3.15 X 450(2KG) | Chemical Composition | C(Min,Max)% | 0.000, 0.150
SPECIAL OTHERS | Tensal-(SPL) | U3 - Electrodes - MS | TENSAL-(SPL) 3.15 X 450(2KG) | Chemical Composition | Mn(Min,Max)% | 1.65, 2.00
SPECIAL OTHERS | Tensal-(SPL) | U3 - Electrodes - MS | TENSAL-(SPL) 3.15 X 450(2KG) | Chemical Composition | Si (Min,Max)% | 0.000, 0.800
SPECIAL OTHERS | Tensal-(SPL) | U3 - Electrodes - MS | TENSAL-(SPL) 3.15 X 450(2KG) | Chemical Composition | S (Min,Max)% | 0.000, 0.030
SPECIAL OTHERS | Tensal-(SPL) | U3 - Electrodes - MS | TENSAL-(SPL) 3.15 X 450(2KG) | Chemical Composition | P (Min,Max)% | 0.000, 0.030
SPECIAL OTHERS | Tensal-(SPL) | U3 - Electrodes - MS | TENSAL-(SPL) 3.15 X 450(2KG) | Chemical Composition | Ni(Min,Max)% | 0.000, 0.900
SPECIAL OTHERS | Tensal-(SPL) | U3 - Electrodes - MS | TENSAL-(SPL) 3.15 X 450(2KG) | Chemical Composition | Mo(Min,Max)% | 0.250, 0.450
SPECIAL OTHERS | Tensal-(SPL) | U3 - Electrodes - MS | TENSAL-(SPL) 3.15 X 450(2KG) | Mechanical Prop(AWS) | Radiography | Satisfactory
SPECIAL OTHERS | Tensal-(SPL) | U3 - Electrodes - MS | TENSAL-(SPL) 3.15 X 450(2KG) | Mechanical Prop(AWS) | YS(Kgf/mm2) | 600.000, 0.000
SPECIAL OTHERS | Tensal-(SPL) | U3 - Electrodes - MS | TENSAL-(SPL) 3.15 X 450(2KG) | Mechanical Prop(AWS) | UTS(Kg/mm2)(Min,Max% | 690.000, 0.000
SPECIAL OTHERS | Tensal-(SPL) | U3 - Electrodes - MS | TENSAL-(SPL) 3.15 X 450(2KG) | Mechanical Prop(AWS) | Elong % | 16.000, 0.000
SPECIAL OTHERS | Tensal-(SPL) | U3 - Electrodes - MS | TENSAL-(SPL) 3.15 X 450(2KG) | Mechanical Prop(AWS) | CVN Impact | 27 Joules
SPECIAL OTHERS | Tensal-(SPL) | U3 - Electrodes - MS | TENSAL-(SPL) 3.15 X 450(2KG) | Mechanical Prop(AWS) | Test Cond as Per | AWS/SFA -5.5 : E 10018 D2
SPECIAL OTHERS | Tensal-(SPL) | U3 - Electrodes - MS | TENSAL-(SPL) 3.15 X 450(2KG) | Mechanical Prop(AWS) | CVN Temp C | -50
SPECIAL OTHERS | Tensal-(SPL) | U3 - Electrodes - MS | TENSAL-(SPL) 3.15 X 450(2KG) | Mechanical Prop(AWS) | Fillet Weld Test | Satisfactory
SPECIAL OTHERS | Tensal-(SPL) | U3 - Electrodes - MS | TENSAL-(SPL) 4.00 X 450 | Chemical Composition | C(Min,Max)% | 0.000, 0.150
SPECIAL OTHERS | Tensal-(SPL) | U3 - Electrodes - MS | TENSAL-(SPL) 4.00 X 450 | Chemical Composition | Mn(Min,Max)% | 1.65, 2.00
SPECIAL OTHERS | Tensal-(SPL) | U3 - Electrodes - MS | TENSAL-(SPL) 4.00 X 450 | Chemical Composition | Si (Min,Max)% | 0.000, 0.800
SPECIAL OTHERS | Tensal-(SPL) | U3 - Electrodes - MS | TENSAL-(SPL) 4.00 X 450 | Chemical Composition | S (Min,Max)% | 0.000, 0.030
SPECIAL OTHERS | Tensal-(SPL) | U3 - Electrodes - MS | TENSAL-(SPL) 4.00 X 450 | Chemical Composition | P (Min,Max)% | 0.000, 0.030
SPECIAL OTHERS | Tensal-(SPL) | U3 - Electrodes - MS | TENSAL-(SPL) 4.00 X 450 | Chemical Composition | Ni(Min,Max)% | 0.000, 0.900
SPECIAL OTHERS | Tensal-(SPL) | U3 - Electrodes - MS | TENSAL-(SPL) 4.00 X 450 | Chemical Composition | Mo(Min,Max)% | 0.250, 0.450
SPECIAL OTHERS | Tensal-(SPL) | U3 - Electrodes - MS | TENSAL-(SPL) 4.00 X 450 | Mechanical Prop(AWS) | Radiography | Satisfactory
SPECIAL OTHERS | Tensal-(SPL) | U3 - Electrodes - MS | TENSAL-(SPL) 4.00 X 450 | Mechanical Prop(AWS) | YS(Kgf/mm2) | 600.000, 0.000
SPECIAL OTHERS | Tensal-(SPL) | U3 - Electrodes - MS | TENSAL-(SPL) 4.00 X 450 | Mechanical Prop(AWS) | UTS(Kg/mm2)(Min,Max% | 690.000, 0.000
SPECIAL OTHERS | Tensal-(SPL) | U3 - Electrodes - MS | TENSAL-(SPL) 4.00 X 450 | Mechanical Prop(AWS) | Elong % | 16.000, 0.000
SPECIAL OTHERS | Tensal-(SPL) | U3 - Electrodes - MS | TENSAL-(SPL) 4.00 X 450 | Mechanical Prop(AWS) | CVN Impact | 27 Joules
SPECIAL OTHERS | Tensal-(SPL) | U3 - Electrodes - MS | TENSAL-(SPL) 4.00 X 450 | Mechanical Prop(AWS) | Test Cond as Per | AWS/SFA -5.5 : E 10018 D2
SPECIAL OTHERS | Tensal-(SPL) | U3 - Electrodes - MS | TENSAL-(SPL) 4.00 X 450 | Mechanical Prop(AWS) | CVN Temp C | -50
SPECIAL OTHERS | Tensal-(SPL) | U3 - Electrodes - MS | TENSAL-(SPL) 4.00 X 450 | Mechanical Prop(AWS) | Fillet Weld Test | Satisfactory
SPECIAL OTHERS | Tensal-(SPL) | U3 - Electrodes - MS | TENSAL-(SPL) 4.00 X 450(2KG) | Chemical Composition | C(Min,Max)% | 0.000, 0.150
SPECIAL OTHERS | Tensal-(SPL) | U3 - Electrodes - MS | TENSAL-(SPL) 4.00 X 450(2KG) | Chemical Composition | Mn(Min,Max)% | 1.65, 2.00
SPECIAL OTHERS | Tensal-(SPL) | U3 - Electrodes - MS | TENSAL-(SPL) 4.00 X 450(2KG) | Chemical Composition | Si (Min,Max)% | 0.000, 0.800
SPECIAL OTHERS | Tensal-(SPL) | U3 - Electrodes - MS | TENSAL-(SPL) 4.00 X 450(2KG) | Chemical Composition | S (Min,Max)% | 0.000, 0.030
SPECIAL OTHERS | Tensal-(SPL) | U3 - Electrodes - MS | TENSAL-(SPL) 4.00 X 450(2KG) | Chemical Composition | P (Min,Max)% | 0.000, 0.030
SPECIAL OTHERS | Tensal-(SPL) | U3 - Electrodes - MS | TENSAL-(SPL) 4.00 X 450(2KG) | Chemical Composition | Ni(Min,Max)% | 0.000, 0.900
SPECIAL OTHERS | Tensal-(SPL) | U3 - Electrodes - MS | TENSAL-(SPL) 4.00 X 450(2KG) | Chemical Composition | Mo(Min,Max)% | 0.250, 0.450
SPECIAL OTHERS | Tensal-(SPL) | U3 - Electrodes - MS | TENSAL-(SPL) 4.00 X 450(2KG) | Mechanical Prop(AWS) | Radiography | Satisfactory
SPECIAL OTHERS | Tensal-(SPL) | U3 - Electrodes - MS | TENSAL-(SPL) 4.00 X 450(2KG) | Mechanical Prop(AWS) | YS(Kgf/mm2) | 600.000, 0.000
SPECIAL OTHERS | Tensal-(SPL) | U3 - Electrodes - MS | TENSAL-(SPL) 4.00 X 450(2KG) | Mechanical Prop(AWS) | UTS(Kg/mm2)(Min,Max% | 690.000, 0.000
SPECIAL OTHERS | Tensal-(SPL) | U3 - Electrodes - MS | TENSAL-(SPL) 4.00 X 450(2KG) | Mechanical Prop(AWS) | Elong % | 16.000, 0.000
SPECIAL OTHERS | Tensal-(SPL) | U3 - Electrodes - MS | TENSAL-(SPL) 4.00 X 450(2KG) | Mechanical Prop(AWS) | CVN Impact | 27 Joules
SPECIAL OTHERS | Tensal-(SPL) | U3 - Electrodes - MS | TENSAL-(SPL) 4.00 X 450(2KG) | Mechanical Prop(AWS) | Test Cond as Per | AWS/SFA -5.5 : E 10018 D2
SPECIAL OTHERS | Tensal-(SPL) | U3 - Electrodes - MS | TENSAL-(SPL) 4.00 X 450(2KG) | Mechanical Prop(AWS) | CVN Temp C | -50
SPECIAL OTHERS | Tensal-(SPL) | U3 - Electrodes - MS | TENSAL-(SPL) 4.00 X 450(2KG) | Mechanical Prop(AWS) | Fillet Weld Test | Satisfactory
SPECIAL OTHERS | Tensal-(SPL) | U1 and U3 - Electrodes - MS Common | TENSAL-(SPL) 5.00 X 450 | Chemical Composition | C(Min,Max)% | 0.000, 0.150
SPECIAL OTHERS | Tensal-(SPL) | U1 and U3 - Electrodes - MS Common | TENSAL-(SPL) 5.00 X 450 | Chemical Composition | Mn(Min,Max)% | 1.65, 2.00
SPECIAL OTHERS | Tensal-(SPL) | U1 and U3 - Electrodes - MS Common | TENSAL-(SPL) 5.00 X 450 | Chemical Composition | Si (Min,Max)% | 0.000, 0.800
SPECIAL OTHERS | Tensal-(SPL) | U1 and U3 - Electrodes - MS Common | TENSAL-(SPL) 5.00 X 450 | Chemical Composition | S (Min,Max)% | 0.000, 0.030
SPECIAL OTHERS | Tensal-(SPL) | U1 and U3 - Electrodes - MS Common | TENSAL-(SPL) 5.00 X 450 | Chemical Composition | P (Min,Max)% | 0.000, 0.030
SPECIAL OTHERS | Tensal-(SPL) | U1 and U3 - Electrodes - MS Common | TENSAL-(SPL) 5.00 X 450 | Chemical Composition | Ni(Min,Max)% | 0.000, 0.900
SPECIAL OTHERS | Tensal-(SPL) | U1 and U3 - Electrodes - MS Common | TENSAL-(SPL) 5.00 X 450 | Chemical Composition | Mo(Min,Max)% | 0.250, 0.450
SPECIAL OTHERS | Tensal-(SPL) | U1 and U3 - Electrodes - MS Common | TENSAL-(SPL) 5.00 X 450 | Mechanical Prop(AWS) | Radiography | Satisfactory
SPECIAL OTHERS | Tensal-(SPL) | U1 and U3 - Electrodes - MS Common | TENSAL-(SPL) 5.00 X 450 | Mechanical Prop(AWS) | YS(Kgf/mm2) | 600.000, 0.000
SPECIAL OTHERS | Tensal-(SPL) | U1 and U3 - Electrodes - MS Common | TENSAL-(SPL) 5.00 X 450 | Mechanical Prop(AWS) | UTS(Kg/mm2)(Min,Max% | 690.000, 0.000
SPECIAL OTHERS | Tensal-(SPL) | U1 and U3 - Electrodes - MS Common | TENSAL-(SPL) 5.00 X 450 | Mechanical Prop(AWS) | Elong % | 16.000, 0.000
SPECIAL OTHERS | Tensal-(SPL) | U1 and U3 - Electrodes - MS Common | TENSAL-(SPL) 5.00 X 450 | Mechanical Prop(AWS) | CVN Impact | 27 Joules
SPECIAL OTHERS | Tensal-(SPL) | U1 and U3 - Electrodes - MS Common | TENSAL-(SPL) 5.00 X 450 | Mechanical Prop(AWS) | Test Cond as Per | AWS/SFA -5.5 : E 10018 D2
SPECIAL OTHERS | Tensal-(SPL) | U1 and U3 - Electrodes - MS Common | TENSAL-(SPL) 5.00 X 450 | Mechanical Prop(AWS) | CVN Temp C | -50
SPECIAL OTHERS | Tensal-(SPL) | U1 and U3 - Electrodes - MS Common | TENSAL-(SPL) 5.00 X 450 | Mechanical Prop(AWS) | Fillet Weld Test | Satisfactory
SPECIAL OTHERS | Tensal-(SPL) | U3 - Electrodes - MS | TENSAL-(SPL) 5.00 X 450(2KG) | Chemical Composition | C(Min,Max)% | 0.000, 0.150
SPECIAL OTHERS | Tensal-(SPL) | U3 - Electrodes - MS | TENSAL-(SPL) 5.00 X 450(2KG) | Chemical Composition | Mn(Min,Max)% | 1.65, 2.00
SPECIAL OTHERS | Tensal-(SPL) | U3 - Electrodes - MS | TENSAL-(SPL) 5.00 X 450(2KG) | Chemical Composition | Si (Min,Max)% | 0.000, 0.800
SPECIAL OTHERS | Tensal-(SPL) | U3 - Electrodes - MS | TENSAL-(SPL) 5.00 X 450(2KG) | Chemical Composition | S (Min,Max)% | 0.000, 0.030
SPECIAL OTHERS | Tensal-(SPL) | U3 - Electrodes - MS | TENSAL-(SPL) 5.00 X 450(2KG) | Chemical Composition | P (Min,Max)% | 0.000, 0.030
SPECIAL OTHERS | Tensal-(SPL) | U3 - Electrodes - MS | TENSAL-(SPL) 5.00 X 450(2KG) | Chemical Composition | Ni(Min,Max)% | 0.000, 0.900
SPECIAL OTHERS | Tensal-(SPL) | U3 - Electrodes - MS | TENSAL-(SPL) 5.00 X 450(2KG) | Chemical Composition | Mo(Min,Max)% | 0.250, 0.450
SPECIAL OTHERS | Tensal-(SPL) | U3 - Electrodes - MS | TENSAL-(SPL) 5.00 X 450(2KG) | Mechanical Prop(AWS) | Radiography | Satisfactory
SPECIAL OTHERS | Tensal-(SPL) | U3 - Electrodes - MS | TENSAL-(SPL) 5.00 X 450(2KG) | Mechanical Prop(AWS) | YS(Kgf/mm2) | 600.000, 0.000
SPECIAL OTHERS | Tensal-(SPL) | U3 - Electrodes - MS | TENSAL-(SPL) 5.00 X 450(2KG) | Mechanical Prop(AWS) | UTS(Kg/mm2)(Min,Max% | 690.000, 0.000
SPECIAL OTHERS | Tensal-(SPL) | U3 - Electrodes - MS | TENSAL-(SPL) 5.00 X 450(2KG) | Mechanical Prop(AWS) | Elong % | 16.000, 0.000
SPECIAL OTHERS | Tensal-(SPL) | U3 - Electrodes - MS | TENSAL-(SPL) 5.00 X 450(2KG) | Mechanical Prop(AWS) | CVN Impact | 27 Joules
SPECIAL OTHERS | Tensal-(SPL) | U3 - Electrodes - MS | TENSAL-(SPL) 5.00 X 450(2KG) | Mechanical Prop(AWS) | Test Cond as Per | AWS/SFA -5.5 : E 10018 D2
SPECIAL OTHERS | Tensal-(SPL) | U3 - Electrodes - MS | TENSAL-(SPL) 5.00 X 450(2KG) | Mechanical Prop(AWS) | CVN Temp C | -50
SPECIAL OTHERS | Tensal-(SPL) | U3 - Electrodes - MS | TENSAL-(SPL) 5.00 X 450(2KG) | Mechanical Prop(AWS) | Fillet Weld Test | Satisfactory
SPECIAL OTHERS | TENSAL-H-4-R | U3 - Electrodes - MS | TENSAL-H-4-R 3.15 X 450 (2Kg) | Chemical Composition | C(Min,Max)% | 0.000, 0.100
SPECIAL OTHERS | TENSAL-H-4-R | U3 - Electrodes - MS | TENSAL-H-4-R 3.15 X 450 (2Kg) | Chemical Composition | Mn(Min,Max)% | 1.000, 1.400
SPECIAL OTHERS | TENSAL-H-4-R | U3 - Electrodes - MS | TENSAL-H-4-R 3.15 X 450 (2Kg) | Chemical Composition | Si (Min,Max)% | 0.200, 0.600
SPECIAL OTHERS | TENSAL-H-4-R | U3 - Electrodes - MS | TENSAL-H-4-R 3.15 X 450 (2Kg) | Chemical Composition | S (Min,Max)% | 0.000, 0.030
SPECIAL OTHERS | TENSAL-H-4-R | U3 - Electrodes - MS | TENSAL-H-4-R 3.15 X 450 (2Kg) | Chemical Composition | P (Min,Max)% | 0.000, 0.030
SPECIAL OTHERS | TENSAL-H-4-R | U3 - Electrodes - MS | TENSAL-H-4-R 3.15 X 450 (2Kg) | Chemical Composition | Ni(Min,Max)% | 0.000, 1.800
SPECIAL OTHERS | TENSAL-H-4-R | U3 - Electrodes - MS | TENSAL-H-4-R 3.15 X 450 (2Kg) | Chemical Composition | Mo(Min,Max)% | 0.250, 0.650
SPECIAL OTHERS | TENSAL-H-4-R | U3 - Electrodes - MS | TENSAL-H-4-R 3.15 X 450 (2Kg) | Mechanical Prop(AWS) | Radiography | Satisfactory
SPECIAL OTHERS | TENSAL-H-4-R | U3 - Electrodes - MS | TENSAL-H-4-R 3.15 X 450 (2Kg) | Mechanical Prop(AWS) | YS(Kgf/mm2) | 530.000, 595.000
SPECIAL OTHERS | TENSAL-H-4-R | U3 - Electrodes - MS | TENSAL-H-4-R 3.15 X 450 (2Kg) | Mechanical Prop(AWS) | UTS(Kg/mm2)(Min,Max% | 620.000, 0.000
SPECIAL OTHERS | TENSAL-H-4-R | U3 - Electrodes - MS | TENSAL-H-4-R 3.15 X 450 (2Kg) | Mechanical Prop(AWS) | Elong % | 17.000, 0.000
SPECIAL OTHERS | TENSAL-H-4-R | U3 - Electrodes - MS | TENSAL-H-4-R 3.15 X 450 (2Kg) | Mechanical Prop(AWS) | Test Cond as Per | AWS/SFA-5.5:E 9018 G H4R
SPECIAL OTHERS | TENSAL-H-4-R | U3 - Electrodes - MS | TENSAL-H-4-R 3.15 X 450 (2Kg) | Mechanical Prop(AWS) | Moisture | 0.000, 0.150
SPECIAL OTHERS | TENSAL-H-4-R | U3 - Electrodes - MS | TENSAL-H-4-R 3.15 X 450 (2Kg) | Mechanical Prop(AWS) | CVN Temp C | -51
SPECIAL OTHERS | TENSAL-H-4-R | U3 - Electrodes - MS | TENSAL-H-4-R 3.15 X 450 (2Kg) | Mechanical Prop(AWS) | Fillet Weld Test | Satisfactory
SPECIAL OTHERS | TENSAL-H-4-R | U3 - Electrodes - MS | TENSAL-H-4-R 3.15 X 450 (45) | Chemical Composition | C(Min,Max)% | 0.000, 0.100
SPECIAL OTHERS | TENSAL-H-4-R | U3 - Electrodes - MS | TENSAL-H-4-R 3.15 X 450 (45) | Chemical Composition | Mn(Min,Max)% | 1.000, 1.400
SPECIAL OTHERS | TENSAL-H-4-R | U3 - Electrodes - MS | TENSAL-H-4-R 3.15 X 450 (45) | Chemical Composition | Si (Min,Max)% | 0.200, 0.600
SPECIAL OTHERS | TENSAL-H-4-R | U3 - Electrodes - MS | TENSAL-H-4-R 3.15 X 450 (45) | Chemical Composition | S (Min,Max)% | 0.000, 0.030
SPECIAL OTHERS | TENSAL-H-4-R | U3 - Electrodes - MS | TENSAL-H-4-R 3.15 X 450 (45) | Chemical Composition | P (Min,Max)% | 0.000, 0.030
SPECIAL OTHERS | TENSAL-H-4-R | U3 - Electrodes - MS | TENSAL-H-4-R 3.15 X 450 (45) | Chemical Composition | Ni(Min,Max)% | 0.000, 1.800
SPECIAL OTHERS | TENSAL-H-4-R | U3 - Electrodes - MS | TENSAL-H-4-R 3.15 X 450 (45) | Chemical Composition | Mo(Min,Max)% | 0.250, 0.650
SPECIAL OTHERS | TENSAL-H-4-R | U3 - Electrodes - MS | TENSAL-H-4-R 3.15 X 450 (45) | Mechanical Prop(AWS) | Radiography | Satisfactory
SPECIAL OTHERS | TENSAL-H-4-R | U3 - Electrodes - MS | TENSAL-H-4-R 3.15 X 450 (45) | Mechanical Prop(AWS) | YS(Kgf/mm2) | 530.000, 595.000
SPECIAL OTHERS | TENSAL-H-4-R | U3 - Electrodes - MS | TENSAL-H-4-R 3.15 X 450 (45) | Mechanical Prop(AWS) | UTS(Kg/mm2)(Min,Max% | 620.000, 0.000
SPECIAL OTHERS | TENSAL-H-4-R | U3 - Electrodes - MS | TENSAL-H-4-R 3.15 X 450 (45) | Mechanical Prop(AWS) | Elong % | 17.000, 0.000
SPECIAL OTHERS | TENSAL-H-4-R | U3 - Electrodes - MS | TENSAL-H-4-R 3.15 X 450 (45) | Mechanical Prop(AWS) | Test Cond as Per | AWS/SFA-5.5:E 9018 G H4R
SPECIAL OTHERS | TENSAL-H-4-R | U3 - Electrodes - MS | TENSAL-H-4-R 3.15 X 450 (45) | Mechanical Prop(AWS) | Moisture | 0.000, 0.150
SPECIAL OTHERS | TENSAL-H-4-R | U3 - Electrodes - MS | TENSAL-H-4-R 3.15 X 450 (45) | Mechanical Prop(AWS) | CVN Temp C | -51
SPECIAL OTHERS | TENSAL-H-4-R | U3 - Electrodes - MS | TENSAL-H-4-R 3.15 X 450 (45) | Mechanical Prop(AWS) | Fillet Weld Test | Satisfactory
SPECIAL OTHERS | TENSAL-H-4-R | U3 - Electrodes - MS | TENSAL-H-4-R 4.00 X 450 (30) | Chemical Composition | C(Min,Max)% | 0.000, 0.100
SPECIAL OTHERS | TENSAL-H-4-R | U3 - Electrodes - MS | TENSAL-H-4-R 4.00 X 450 (30) | Chemical Composition | Mn(Min,Max)% | 1.000, 1.400
SPECIAL OTHERS | TENSAL-H-4-R | U3 - Electrodes - MS | TENSAL-H-4-R 4.00 X 450 (30) | Chemical Composition | Si (Min,Max)% | 0.200, 0.600
SPECIAL OTHERS | TENSAL-H-4-R | U3 - Electrodes - MS | TENSAL-H-4-R 4.00 X 450 (30) | Chemical Composition | S (Min,Max)% | 0.000, 0.030
SPECIAL OTHERS | TENSAL-H-4-R | U3 - Electrodes - MS | TENSAL-H-4-R 4.00 X 450 (30) | Chemical Composition | P (Min,Max)% | 0.000, 0.030
SPECIAL OTHERS | TENSAL-H-4-R | U3 - Electrodes - MS | TENSAL-H-4-R 4.00 X 450 (30) | Chemical Composition | Ni(Min,Max)% | 0.000, 1.800
SPECIAL OTHERS | TENSAL-H-4-R | U3 - Electrodes - MS | TENSAL-H-4-R 4.00 X 450 (30) | Chemical Composition | Mo(Min,Max)% | 0.250, 0.650
SPECIAL OTHERS | TENSAL-H-4-R | U3 - Electrodes - MS | TENSAL-H-4-R 4.00 X 450 (30) | Mechanical Prop(AWS) | Radiography | Satisfactory
SPECIAL OTHERS | TENSAL-H-4-R | U3 - Electrodes - MS | TENSAL-H-4-R 4.00 X 450 (30) | Mechanical Prop(AWS) | YS(Kgf/mm2) | 530.000, 595.000
SPECIAL OTHERS | TENSAL-H-4-R | U3 - Electrodes - MS | TENSAL-H-4-R 4.00 X 450 (30) | Mechanical Prop(AWS) | UTS(Kg/mm2)(Min,Max% | 620.000, 0.000
SPECIAL OTHERS | TENSAL-H-4-R | U3 - Electrodes - MS | TENSAL-H-4-R 4.00 X 450 (30) | Mechanical Prop(AWS) | Elong % | 17.000, 0.000
SPECIAL OTHERS | TENSAL-H-4-R | U3 - Electrodes - MS | TENSAL-H-4-R 4.00 X 450 (30) | Mechanical Prop(AWS) | Test Cond as Per | AWS/SFA-5.5:E 9018 G H4R
SPECIAL OTHERS | TENSAL-H-4-R | U3 - Electrodes - MS | TENSAL-H-4-R 4.00 X 450 (30) | Mechanical Prop(AWS) | Moisture | 0.000, 0.150
SPECIAL OTHERS | TENSAL-H-4-R | U3 - Electrodes - MS | TENSAL-H-4-R 4.00 X 450 (30) | Mechanical Prop(AWS) | CVN Temp C | -51
SPECIAL OTHERS | TENSAL-H-4-R | U3 - Electrodes - MS | TENSAL-H-4-R 4.00 X 450 (30) | Mechanical Prop(AWS) | Fillet Weld Test | Satisfactory
SPECIAL OTHERS | Tensal-MH | Non Moving Finished Goods | TENSAL-MH 2.50 X 350 (100) | Chemical Composition | C(Min,Max)% | 0.000, 0.100
SPECIAL OTHERS | Tensal-MH | Non Moving Finished Goods | TENSAL-MH 2.50 X 350 (100) | Chemical Composition | Mn(Min,Max)% | 0.600, 1.250
SPECIAL OTHERS | Tensal-MH | Non Moving Finished Goods | TENSAL-MH 2.50 X 350 (100) | Chemical Composition | Si (Min,Max)% | 0.000, 0.800
SPECIAL OTHERS | Tensal-MH | Non Moving Finished Goods | TENSAL-MH 2.50 X 350 (100) | Chemical Composition | S (Min,Max)% | 0.000, 0.030
SPECIAL OTHERS | Tensal-MH | Non Moving Finished Goods | TENSAL-MH 2.50 X 350 (100) | Chemical Composition | P (Min,Max)% | 0.000, 0.030
SPECIAL OTHERS | Tensal-MH | Non Moving Finished Goods | TENSAL-MH 2.50 X 350 (100) | Chemical Composition | Cr(Min,Max)% | 0.000, 0.150
SPECIAL OTHERS | Tensal-MH | Non Moving Finished Goods | TENSAL-MH 2.50 X 350 (100) | Chemical Composition | Ni(Min,Max)% | 1.400, 1.800
SPECIAL OTHERS | Tensal-MH | Non Moving Finished Goods | TENSAL-MH 2.50 X 350 (100) | Chemical Composition | Mo(Min,Max)% | 0.000, 0.350
SPECIAL OTHERS | Tensal-MH | Non Moving Finished Goods | TENSAL-MH 2.50 X 350 (100) | Chemical Composition | V(Min ,Max%) | 0.000, 0.050
SPECIAL OTHERS | Tensal-MH | Non Moving Finished Goods | TENSAL-MH 2.50 X 350 (100) | Mechanical Prop (EN) | Test Condition2 - EN | EN ISO 18275-B E 6218-N2M1 A H5
SPECIAL OTHERS | Tensal-MH | Non Moving Finished Goods | TENSAL-MH 2.50 X 350 (100) | Mechanical Prop(AWS) | Radiography | Satisfactory
SPECIAL OTHERS | Tensal-MH | Non Moving Finished Goods | TENSAL-MH 2.50 X 350 (100) | Mechanical Prop(AWS) | YS(Kgf/mm2) | 540.000, 620.000
SPECIAL OTHERS | Tensal-MH | Non Moving Finished Goods | TENSAL-MH 2.50 X 350 (100) | Mechanical Prop(AWS) | UTS(Kg/mm2)(Min,Max% | 620.000, 0.000
SPECIAL OTHERS | Tensal-MH | Non Moving Finished Goods | TENSAL-MH 2.50 X 350 (100) | Mechanical Prop(AWS) | Elong % | 24.000, 0.000
SPECIAL OTHERS | Tensal-MH | Non Moving Finished Goods | TENSAL-MH 2.50 X 350 (100) | Mechanical Prop(AWS) | CVN Impact | 27 Joules
SPECIAL OTHERS | Tensal-MH | Non Moving Finished Goods | TENSAL-MH 2.50 X 350 (100) | Mechanical Prop(AWS) | Test Cond as Per | AWS/SFA -5.5 :E 9018 - M
SPECIAL OTHERS | Tensal-MH | Non Moving Finished Goods | TENSAL-MH 2.50 X 350 (100) | Mechanical Prop(AWS) | CVN Temp C | -50
SPECIAL OTHERS | Tensal-MH | Non Moving Finished Goods | TENSAL-MH 2.50 X 350 (100) | Mechanical Prop(AWS) | Fillet Weld Test | Satisfactory
SPECIAL OTHERS | Tensal-MH | U3 - Electrodes - MS | TENSAL-MH 2.50 X 350 (125) | Chemical Composition | C(Min,Max)% | 0.000, 0.100
SPECIAL OTHERS | Tensal-MH | U3 - Electrodes - MS | TENSAL-MH 2.50 X 350 (125) | Chemical Composition | Mn(Min,Max)% | 0.600, 1.250
SPECIAL OTHERS | Tensal-MH | U3 - Electrodes - MS | TENSAL-MH 2.50 X 350 (125) | Chemical Composition | Si (Min,Max)% | 0.000, 0.800
SPECIAL OTHERS | Tensal-MH | U3 - Electrodes - MS | TENSAL-MH 2.50 X 350 (125) | Chemical Composition | S (Min,Max)% | 0.000, 0.030
SPECIAL OTHERS | Tensal-MH | U3 - Electrodes - MS | TENSAL-MH 2.50 X 350 (125) | Chemical Composition | P (Min,Max)% | 0.000, 0.030
SPECIAL OTHERS | Tensal-MH | U3 - Electrodes - MS | TENSAL-MH 2.50 X 350 (125) | Chemical Composition | Cr(Min,Max)% | 0.000, 0.150
SPECIAL OTHERS | Tensal-MH | U3 - Electrodes - MS | TENSAL-MH 2.50 X 350 (125) | Chemical Composition | Ni(Min,Max)% | 1.400, 1.800
SPECIAL OTHERS | Tensal-MH | U3 - Electrodes - MS | TENSAL-MH 2.50 X 350 (125) | Chemical Composition | Mo(Min,Max)% | 0.000, 0.350
SPECIAL OTHERS | Tensal-MH | U3 - Electrodes - MS | TENSAL-MH 2.50 X 350 (125) | Chemical Composition | V(Min ,Max%) | 0.000, 0.050
SPECIAL OTHERS | Tensal-MH | U3 - Electrodes - MS | TENSAL-MH 2.50 X 350 (125) | Mechanical Prop (EN) | Test Condition2 - EN | EN ISO 18275-B E 6218-N2M1 A H5
SPECIAL OTHERS | Tensal-MH | U3 - Electrodes - MS | TENSAL-MH 2.50 X 350 (125) | Mechanical Prop(AWS) | Radiography | Satisfactory
SPECIAL OTHERS | Tensal-MH | U3 - Electrodes - MS | TENSAL-MH 2.50 X 350 (125) | Mechanical Prop(AWS) | YS(Kgf/mm2) | 540.000, 620.000
SPECIAL OTHERS | Tensal-MH | U3 - Electrodes - MS | TENSAL-MH 2.50 X 350 (125) | Mechanical Prop(AWS) | UTS(Kg/mm2)(Min,Max% | 620.000, 0.000
SPECIAL OTHERS | Tensal-MH | U3 - Electrodes - MS | TENSAL-MH 2.50 X 350 (125) | Mechanical Prop(AWS) | Elong % | 24.000, 0.000
SPECIAL OTHERS | Tensal-MH | U3 - Electrodes - MS | TENSAL-MH 2.50 X 350 (125) | Mechanical Prop(AWS) | CVN Impact | 27 Joules
SPECIAL OTHERS | Tensal-MH | U3 - Electrodes - MS | TENSAL-MH 2.50 X 350 (125) | Mechanical Prop(AWS) | Test Cond as Per | AWS/SFA -5.5 :E 9018 - M
SPECIAL OTHERS | Tensal-MH | U3 - Electrodes - MS | TENSAL-MH 2.50 X 350 (125) | Mechanical Prop(AWS) | CVN Temp C | -50
SPECIAL OTHERS | Tensal-MH | U3 - Electrodes - MS | TENSAL-MH 2.50 X 350 (125) | Mechanical Prop(AWS) | Fillet Weld Test | Satisfactory
SPECIAL OTHERS | Tensal-MH | U3 - Electrodes - MS | TENSAL-MH 3.15 X 450 | Chemical Composition | C(Min,Max)% | 0.000, 0.100
SPECIAL OTHERS | Tensal-MH | U3 - Electrodes - MS | TENSAL-MH 3.15 X 450 | Chemical Composition | Mn(Min,Max)% | 0.600, 1.250
SPECIAL OTHERS | Tensal-MH | U3 - Electrodes - MS | TENSAL-MH 3.15 X 450 | Chemical Composition | Si (Min,Max)% | 0.000, 0.800
SPECIAL OTHERS | Tensal-MH | U3 - Electrodes - MS | TENSAL-MH 3.15 X 450 | Chemical Composition | S (Min,Max)% | 0.000, 0.030
SPECIAL OTHERS | Tensal-MH | U3 - Electrodes - MS | TENSAL-MH 3.15 X 450 | Chemical Composition | P (Min,Max)% | 0.000, 0.030
SPECIAL OTHERS | Tensal-MH | U3 - Electrodes - MS | TENSAL-MH 3.15 X 450 | Chemical Composition | Cr(Min,Max)% | 0.000, 0.150
SPECIAL OTHERS | Tensal-MH | U3 - Electrodes - MS | TENSAL-MH 3.15 X 450 | Chemical Composition | Ni(Min,Max)% | 1.400, 1.800
SPECIAL OTHERS | Tensal-MH | U3 - Electrodes - MS | TENSAL-MH 3.15 X 450 | Chemical Composition | Mo(Min,Max)% | 0.000, 0.350
SPECIAL OTHERS | Tensal-MH | U3 - Electrodes - MS | TENSAL-MH 3.15 X 450 | Chemical Composition | V(Min ,Max%) | 0.000, 0.050
SPECIAL OTHERS | Tensal-MH | U3 - Electrodes - MS | TENSAL-MH 3.15 X 450 | Mechanical Prop (EN) | Test Condition2 - EN | EN ISO 18275-B E 6218-N2M1 A H5
SPECIAL OTHERS | Tensal-MH | U3 - Electrodes - MS | TENSAL-MH 3.15 X 450 | Mechanical Prop(AWS) | Radiography | Satisfactory
SPECIAL OTHERS | Tensal-MH | U3 - Electrodes - MS | TENSAL-MH 3.15 X 450 | Mechanical Prop(AWS) | YS(Kgf/mm2) | 540.000, 620.000
SPECIAL OTHERS | Tensal-MH | U3 - Electrodes - MS | TENSAL-MH 3.15 X 450 | Mechanical Prop(AWS) | UTS(Kg/mm2)(Min,Max% | 620.000, 0.000
SPECIAL OTHERS | Tensal-MH | U3 - Electrodes - MS | TENSAL-MH 3.15 X 450 | Mechanical Prop(AWS) | Elong % | 24.000, 0.000
SPECIAL OTHERS | Tensal-MH | U3 - Electrodes - MS | TENSAL-MH 3.15 X 450 | Mechanical Prop(AWS) | CVN Impact | 27 Joules
SPECIAL OTHERS | Tensal-MH | U3 - Electrodes - MS | TENSAL-MH 3.15 X 450 | Mechanical Prop(AWS) | Test Cond as Per | AWS/SFA -5.5 :E 9018 - M
SPECIAL OTHERS | Tensal-MH | U3 - Electrodes - MS | TENSAL-MH 3.15 X 450 | Mechanical Prop(AWS) | CVN Temp C | -50
SPECIAL OTHERS | Tensal-MH | U3 - Electrodes - MS | TENSAL-MH 3.15 X 450 | Mechanical Prop(AWS) | Fillet Weld Test | Satisfactory
SPECIAL OTHERS | Tensal-MH | U1 and U3 - Electrodes - MS Common | TENSAL-MH 3.15 X 450 (2KG) | Chemical Composition | C(Min,Max)% | 0.000, 0.100
SPECIAL OTHERS | Tensal-MH | U1 and U3 - Electrodes - MS Common | TENSAL-MH 3.15 X 450 (2KG) | Chemical Composition | Mn(Min,Max)% | 0.600, 1.250
SPECIAL OTHERS | Tensal-MH | U1 and U3 - Electrodes - MS Common | TENSAL-MH 3.15 X 450 (2KG) | Chemical Composition | Si (Min,Max)% | 0.000, 0.800
SPECIAL OTHERS | Tensal-MH | U1 and U3 - Electrodes - MS Common | TENSAL-MH 3.15 X 450 (2KG) | Chemical Composition | S (Min,Max)% | 0.000, 0.030
SPECIAL OTHERS | Tensal-MH | U1 and U3 - Electrodes - MS Common | TENSAL-MH 3.15 X 450 (2KG) | Chemical Composition | P (Min,Max)% | 0.000, 0.030
SPECIAL OTHERS | Tensal-MH | U1 and U3 - Electrodes - MS Common | TENSAL-MH 3.15 X 450 (2KG) | Chemical Composition | Cr(Min,Max)% | 0.000, 0.150
SPECIAL OTHERS | Tensal-MH | U1 and U3 - Electrodes - MS Common | TENSAL-MH 3.15 X 450 (2KG) | Chemical Composition | Ni(Min,Max)% | 1.400, 1.800
SPECIAL OTHERS | Tensal-MH | U1 and U3 - Electrodes - MS Common | TENSAL-MH 3.15 X 450 (2KG) | Chemical Composition | Mo(Min,Max)% | 0.000, 0.350
SPECIAL OTHERS | Tensal-MH | U1 and U3 - Electrodes - MS Common | TENSAL-MH 3.15 X 450 (2KG) | Chemical Composition | V(Min ,Max%) | 0.000, 0.050
SPECIAL OTHERS | Tensal-MH | U1 and U3 - Electrodes - MS Common | TENSAL-MH 3.15 X 450 (2KG) | Mechanical Prop (EN) | Test Condition2 - EN | EN ISO 18275-B E 6218-N2M1 A H5
SPECIAL OTHERS | Tensal-MH | U1 and U3 - Electrodes - MS Common | TENSAL-MH 3.15 X 450 (2KG) | Mechanical Prop(AWS) | Radiography | Satisfactory
SPECIAL OTHERS | Tensal-MH | U1 and U3 - Electrodes - MS Common | TENSAL-MH 3.15 X 450 (2KG) | Mechanical Prop(AWS) | YS(Kgf/mm2) | 540.000, 620.000
SPECIAL OTHERS | Tensal-MH | U1 and U3 - Electrodes - MS Common | TENSAL-MH 3.15 X 450 (2KG) | Mechanical Prop(AWS) | UTS(Kg/mm2)(Min,Max% | 620.000, 0.000
SPECIAL OTHERS | Tensal-MH | U1 and U3 - Electrodes - MS Common | TENSAL-MH 3.15 X 450 (2KG) | Mechanical Prop(AWS) | Elong % | 24.000, 0.000
SPECIAL OTHERS | Tensal-MH | U1 and U3 - Electrodes - MS Common | TENSAL-MH 3.15 X 450 (2KG) | Mechanical Prop(AWS) | CVN Impact | 27 Joules
SPECIAL OTHERS | Tensal-MH | U1 and U3 - Electrodes - MS Common | TENSAL-MH 3.15 X 450 (2KG) | Mechanical Prop(AWS) | Test Cond as Per | AWS/SFA -5.5 :E 9018 - M
SPECIAL OTHERS | Tensal-MH | U1 and U3 - Electrodes - MS Common | TENSAL-MH 3.15 X 450 (2KG) | Mechanical Prop(AWS) | CVN Temp C | -50
SPECIAL OTHERS | Tensal-MH | U1 and U3 - Electrodes - MS Common | TENSAL-MH 3.15 X 450 (2KG) | Mechanical Prop(AWS) | Fillet Weld Test | Satisfactory
SPECIAL OTHERS | Tensal-MH | U3 - Electrodes - MS | TENSAL-MH 3.15 X 450(3.5KG) | Chemical Composition | C(Min,Max)% | 0.000, 0.100
SPECIAL OTHERS | Tensal-MH | U3 - Electrodes - MS | TENSAL-MH 3.15 X 450(3.5KG) | Chemical Composition | Mn(Min,Max)% | 0.600, 1.250
SPECIAL OTHERS | Tensal-MH | U3 - Electrodes - MS | TENSAL-MH 3.15 X 450(3.5KG) | Chemical Composition | Si (Min,Max)% | 0.000, 0.800
SPECIAL OTHERS | Tensal-MH | U3 - Electrodes - MS | TENSAL-MH 3.15 X 450(3.5KG) | Chemical Composition | S (Min,Max)% | 0.000, 0.030
SPECIAL OTHERS | Tensal-MH | U3 - Electrodes - MS | TENSAL-MH 3.15 X 450(3.5KG) | Chemical Composition | P (Min,Max)% | 0.000, 0.030
SPECIAL OTHERS | Tensal-MH | U3 - Electrodes - MS | TENSAL-MH 3.15 X 450(3.5KG) | Chemical Composition | Cr(Min,Max)% | 0.000, 0.150
SPECIAL OTHERS | Tensal-MH | U3 - Electrodes - MS | TENSAL-MH 3.15 X 450(3.5KG) | Chemical Composition | Ni(Min,Max)% | 1.400, 1.800
SPECIAL OTHERS | Tensal-MH | U3 - Electrodes - MS | TENSAL-MH 3.15 X 450(3.5KG) | Chemical Composition | Mo(Min,Max)% | 0.000, 0.350
SPECIAL OTHERS | Tensal-MH | U3 - Electrodes - MS | TENSAL-MH 3.15 X 450(3.5KG) | Chemical Composition | V(Min ,Max%) | 0.000, 0.050
SPECIAL OTHERS | Tensal-MH | U3 - Electrodes - MS | TENSAL-MH 3.15 X 450(3.5KG) | Mechanical Prop (EN) | Test Condition2 - EN | EN ISO 18275-B E 6218-N2M1 A H5
SPECIAL OTHERS | Tensal-MH | U3 - Electrodes - MS | TENSAL-MH 3.15 X 450(3.5KG) | Mechanical Prop(AWS) | Radiography | Satisfactory
SPECIAL OTHERS | Tensal-MH | U3 - Electrodes - MS | TENSAL-MH 3.15 X 450(3.5KG) | Mechanical Prop(AWS) | YS(Kgf/mm2) | 540.000, 620.000
SPECIAL OTHERS | Tensal-MH | U3 - Electrodes - MS | TENSAL-MH 3.15 X 450(3.5KG) | Mechanical Prop(AWS) | UTS(Kg/mm2)(Min,Max% | 620.000, 0.000
SPECIAL OTHERS | Tensal-MH | U3 - Electrodes - MS | TENSAL-MH 3.15 X 450(3.5KG) | Mechanical Prop(AWS) | Elong % | 24.000, 0.000
SPECIAL OTHERS | Tensal-MH | U3 - Electrodes - MS | TENSAL-MH 3.15 X 450(3.5KG) | Mechanical Prop(AWS) | CVN Impact | 27 Joules
SPECIAL OTHERS | Tensal-MH | U3 - Electrodes - MS | TENSAL-MH 3.15 X 450(3.5KG) | Mechanical Prop(AWS) | Test Cond as Per | AWS/SFA -5.5 :E 9018 - M
SPECIAL OTHERS | Tensal-MH | U3 - Electrodes - MS | TENSAL-MH 3.15 X 450(3.5KG) | Mechanical Prop(AWS) | CVN Temp C | -50
SPECIAL OTHERS | Tensal-MH | U3 - Electrodes - MS | TENSAL-MH 3.15 X 450(3.5KG) | Mechanical Prop(AWS) | Fillet Weld Test | Satisfactory
SPECIAL OTHERS | Tensal-MH | U1 and U3 - Electrodes - MS Common | TENSAL-MH 4.00 X 450 (2KG) | Chemical Composition | C(Min,Max)% | 0.000, 0.100
SPECIAL OTHERS | Tensal-MH | U1 and U3 - Electrodes - MS Common | TENSAL-MH 4.00 X 450 (2KG) | Chemical Composition | Mn(Min,Max)% | 0.600, 1.250
SPECIAL OTHERS | Tensal-MH | U1 and U3 - Electrodes - MS Common | TENSAL-MH 4.00 X 450 (2KG) | Chemical Composition | Si (Min,Max)% | 0.000, 0.800
SPECIAL OTHERS | Tensal-MH | U1 and U3 - Electrodes - MS Common | TENSAL-MH 4.00 X 450 (2KG) | Chemical Composition | S (Min,Max)% | 0.000, 0.030
SPECIAL OTHERS | Tensal-MH | U1 and U3 - Electrodes - MS Common | TENSAL-MH 4.00 X 450 (2KG) | Chemical Composition | P (Min,Max)% | 0.000, 0.030
SPECIAL OTHERS | Tensal-MH | U1 and U3 - Electrodes - MS Common | TENSAL-MH 4.00 X 450 (2KG) | Chemical Composition | Cr(Min,Max)% | 0.000, 0.150
SPECIAL OTHERS | Tensal-MH | U1 and U3 - Electrodes - MS Common | TENSAL-MH 4.00 X 450 (2KG) | Chemical Composition | Ni(Min,Max)% | 1.400, 1.800
SPECIAL OTHERS | Tensal-MH | U1 and U3 - Electrodes - MS Common | TENSAL-MH 4.00 X 450 (2KG) | Chemical Composition | Mo(Min,Max)% | 0.000, 0.350
SPECIAL OTHERS | Tensal-MH | U1 and U3 - Electrodes - MS Common | TENSAL-MH 4.00 X 450 (2KG) | Chemical Composition | V(Min ,Max%) | 0.000, 0.050
SPECIAL OTHERS | Tensal-MH | U1 and U3 - Electrodes - MS Common | TENSAL-MH 4.00 X 450 (2KG) | Mechanical Prop (EN) | Test Condition2 - EN | EN ISO 18275-B E 6218-N2M1 A H5
SPECIAL OTHERS | Tensal-MH | U1 and U3 - Electrodes - MS Common | TENSAL-MH 4.00 X 450 (2KG) | Mechanical Prop(AWS) | Radiography | Satisfactory
SPECIAL OTHERS | Tensal-MH | U1 and U3 - Electrodes - MS Common | TENSAL-MH 4.00 X 450 (2KG) | Mechanical Prop(AWS) | YS(Kgf/mm2) | 540.000, 620.000
SPECIAL OTHERS | Tensal-MH | U1 and U3 - Electrodes - MS Common | TENSAL-MH 4.00 X 450 (2KG) | Mechanical Prop(AWS) | UTS(Kg/mm2)(Min,Max% | 620.000, 0.000
SPECIAL OTHERS | Tensal-MH | U1 and U3 - Electrodes - MS Common | TENSAL-MH 4.00 X 450 (2KG) | Mechanical Prop(AWS) | Elong % | 24.000, 0.000
SPECIAL OTHERS | Tensal-MH | U1 and U3 - Electrodes - MS Common | TENSAL-MH 4.00 X 450 (2KG) | Mechanical Prop(AWS) | CVN Impact | 27 Joules
SPECIAL OTHERS | Tensal-MH | U1 and U3 - Electrodes - MS Common | TENSAL-MH 4.00 X 450 (2KG) | Mechanical Prop(AWS) | Test Cond as Per | AWS/SFA -5.5 :E 9018 - M
SPECIAL OTHERS | Tensal-MH | U1 and U3 - Electrodes - MS Common | TENSAL-MH 4.00 X 450 (2KG) | Mechanical Prop(AWS) | CVN Temp C | -50
SPECIAL OTHERS | Tensal-MH | U1 and U3 - Electrodes - MS Common | TENSAL-MH 4.00 X 450 (2KG) | Mechanical Prop(AWS) | Fillet Weld Test | Satisfactory
SPECIAL OTHERS | Tensal-MH | U1 and U3 - Electrodes - MS Common | TENSAL-MH 4.00 X 450 (50) | Chemical Composition | C(Min,Max)% | 0.000, 0.100
SPECIAL OTHERS | Tensal-MH | U1 and U3 - Electrodes - MS Common | TENSAL-MH 4.00 X 450 (50) | Chemical Composition | Mn(Min,Max)% | 0.600, 1.250
SPECIAL OTHERS | Tensal-MH | U1 and U3 - Electrodes - MS Common | TENSAL-MH 4.00 X 450 (50) | Chemical Composition | Si (Min,Max)% | 0.000, 0.800
SPECIAL OTHERS | Tensal-MH | U1 and U3 - Electrodes - MS Common | TENSAL-MH 4.00 X 450 (50) | Chemical Composition | S (Min,Max)% | 0.000, 0.030
SPECIAL OTHERS | Tensal-MH | U1 and U3 - Electrodes - MS Common | TENSAL-MH 4.00 X 450 (50) | Chemical Composition | P (Min,Max)% | 0.000, 0.030
SPECIAL OTHERS | Tensal-MH | U1 and U3 - Electrodes - MS Common | TENSAL-MH 4.00 X 450 (50) | Chemical Composition | Cr(Min,Max)% | 0.000, 0.150
SPECIAL OTHERS | Tensal-MH | U1 and U3 - Electrodes - MS Common | TENSAL-MH 4.00 X 450 (50) | Chemical Composition | Ni(Min,Max)% | 1.400, 1.800
SPECIAL OTHERS | Tensal-MH | U1 and U3 - Electrodes - MS Common | TENSAL-MH 4.00 X 450 (50) | Chemical Composition | Mo(Min,Max)% | 0.000, 0.350
SPECIAL OTHERS | Tensal-MH | U1 and U3 - Electrodes - MS Common | TENSAL-MH 4.00 X 450 (50) | Chemical Composition | V(Min ,Max%) | 0.000, 0.050
SPECIAL OTHERS | Tensal-MH | U1 and U3 - Electrodes - MS Common | TENSAL-MH 4.00 X 450 (50) | Mechanical Prop (EN) | Test Condition2 - EN | EN ISO 18275-B E 6218-N2M1 A H5
SPECIAL OTHERS | Tensal-MH | U1 and U3 - Electrodes - MS Common | TENSAL-MH 4.00 X 450 (50) | Mechanical Prop(AWS) | Radiography | Satisfactory
SPECIAL OTHERS | Tensal-MH | U1 and U3 - Electrodes - MS Common | TENSAL-MH 4.00 X 450 (50) | Mechanical Prop(AWS) | YS(Kgf/mm2) | 540.000, 620.000
SPECIAL OTHERS | Tensal-MH | U1 and U3 - Electrodes - MS Common | TENSAL-MH 4.00 X 450 (50) | Mechanical Prop(AWS) | UTS(Kg/mm2)(Min,Max% | 620.000, 0.000
SPECIAL OTHERS | Tensal-MH | U1 and U3 - Electrodes - MS Common | TENSAL-MH 4.00 X 450 (50) | Mechanical Prop(AWS) | Elong % | 24.000, 0.000
SPECIAL OTHERS | Tensal-MH | U1 and U3 - Electrodes - MS Common | TENSAL-MH 4.00 X 450 (50) | Mechanical Prop(AWS) | CVN Impact | 27 Joules
SPECIAL OTHERS | Tensal-MH | U1 and U3 - Electrodes - MS Common | TENSAL-MH 4.00 X 450 (50) | Mechanical Prop(AWS) | Test Cond as Per | AWS/SFA -5.5 :E 9018 - M
SPECIAL OTHERS | Tensal-MH | U1 and U3 - Electrodes - MS Common | TENSAL-MH 4.00 X 450 (50) | Mechanical Prop(AWS) | CVN Temp C | -50
SPECIAL OTHERS | Tensal-MH | U1 and U3 - Electrodes - MS Common | TENSAL-MH 4.00 X 450 (50) | Mechanical Prop(AWS) | Fillet Weld Test | Satisfactory
SPECIAL OTHERS | Tensal-MH | U3 - Electrodes - MS | TENSAL-MH 4.00 X 450(3.5KG) | Chemical Composition | C(Min,Max)% | 0.000, 0.100
SPECIAL OTHERS | Tensal-MH | U3 - Electrodes - MS | TENSAL-MH 4.00 X 450(3.5KG) | Chemical Composition | Mn(Min,Max)% | 0.600, 1.250
SPECIAL OTHERS | Tensal-MH | U3 - Electrodes - MS | TENSAL-MH 4.00 X 450(3.5KG) | Chemical Composition | Si (Min,Max)% | 0.000, 0.800
SPECIAL OTHERS | Tensal-MH | U3 - Electrodes - MS | TENSAL-MH 4.00 X 450(3.5KG) | Chemical Composition | S (Min,Max)% | 0.000, 0.030
SPECIAL OTHERS | Tensal-MH | U3 - Electrodes - MS | TENSAL-MH 4.00 X 450(3.5KG) | Chemical Composition | P (Min,Max)% | 0.000, 0.030
SPECIAL OTHERS | Tensal-MH | U3 - Electrodes - MS | TENSAL-MH 4.00 X 450(3.5KG) | Chemical Composition | Cr(Min,Max)% | 0.000, 0.150
SPECIAL OTHERS | Tensal-MH | U3 - Electrodes - MS | TENSAL-MH 4.00 X 450(3.5KG) | Chemical Composition | Ni(Min,Max)% | 1.400, 1.800
SPECIAL OTHERS | Tensal-MH | U3 - Electrodes - MS | TENSAL-MH 4.00 X 450(3.5KG) | Chemical Composition | Mo(Min,Max)% | 0.000, 0.350
SPECIAL OTHERS | Tensal-MH | U3 - Electrodes - MS | TENSAL-MH 4.00 X 450(3.5KG) | Chemical Composition | V(Min ,Max%) | 0.000, 0.050
SPECIAL OTHERS | Tensal-MH | U3 - Electrodes - MS | TENSAL-MH 4.00 X 450(3.5KG) | Mechanical Prop (EN) | Test Condition2 - EN | EN ISO 18275-B E 6218-N2M1 A H5
SPECIAL OTHERS | Tensal-MH | U3 - Electrodes - MS | TENSAL-MH 4.00 X 450(3.5KG) | Mechanical Prop(AWS) | Radiography | Satisfactory
SPECIAL OTHERS | Tensal-MH | U3 - Electrodes - MS | TENSAL-MH 4.00 X 450(3.5KG) | Mechanical Prop(AWS) | YS(Kgf/mm2) | 540.000, 620.000
SPECIAL OTHERS | Tensal-MH | U3 - Electrodes - MS | TENSAL-MH 4.00 X 450(3.5KG) | Mechanical Prop(AWS) | UTS(Kg/mm2)(Min,Max% | 620.000, 0.000
SPECIAL OTHERS | Tensal-MH | U3 - Electrodes - MS | TENSAL-MH 4.00 X 450(3.5KG) | Mechanical Prop(AWS) | Elong % | 24.000, 0.000
SPECIAL OTHERS | Tensal-MH | U3 - Electrodes - MS | TENSAL-MH 4.00 X 450(3.5KG) | Mechanical Prop(AWS) | CVN Impact | 27 Joules
SPECIAL OTHERS | Tensal-MH | U3 - Electrodes - MS | TENSAL-MH 4.00 X 450(3.5KG) | Mechanical Prop(AWS) | Test Cond as Per | AWS/SFA -5.5 :E 9018 - M
SPECIAL OTHERS | Tensal-MH | U3 - Electrodes - MS | TENSAL-MH 4.00 X 450(3.5KG) | Mechanical Prop(AWS) | CVN Temp C | -50
SPECIAL OTHERS | Tensal-MH | U3 - Electrodes - MS | TENSAL-MH 4.00 X 450(3.5KG) | Mechanical Prop(AWS) | Fillet Weld Test | Satisfactory
SPECIAL OTHERS | Tensal-MH | U1 and U3 - Electrodes - MS Common | TENSAL-MH 5.00 X 450 (2KG) | Chemical Composition | C(Min,Max)% | 0.000, 0.100
SPECIAL OTHERS | Tensal-MH | U1 and U3 - Electrodes - MS Common | TENSAL-MH 5.00 X 450 (2KG) | Chemical Composition | Mn(Min,Max)% | 0.600, 1.250
SPECIAL OTHERS | Tensal-MH | U1 and U3 - Electrodes - MS Common | TENSAL-MH 5.00 X 450 (2KG) | Chemical Composition | Si (Min,Max)% | 0.000, 0.800
SPECIAL OTHERS | Tensal-MH | U1 and U3 - Electrodes - MS Common | TENSAL-MH 5.00 X 450 (2KG) | Chemical Composition | S (Min,Max)% | 0.000, 0.030
SPECIAL OTHERS | Tensal-MH | U1 and U3 - Electrodes - MS Common | TENSAL-MH 5.00 X 450 (2KG) | Chemical Composition | P (Min,Max)% | 0.000, 0.030
SPECIAL OTHERS | Tensal-MH | U1 and U3 - Electrodes - MS Common | TENSAL-MH 5.00 X 450 (2KG) | Chemical Composition | Cr(Min,Max)% | 0.000, 0.150
SPECIAL OTHERS | Tensal-MH | U1 and U3 - Electrodes - MS Common | TENSAL-MH 5.00 X 450 (2KG) | Chemical Composition | Ni(Min,Max)% | 1.400, 1.800
SPECIAL OTHERS | Tensal-MH | U1 and U3 - Electrodes - MS Common | TENSAL-MH 5.00 X 450 (2KG) | Chemical Composition | Mo(Min,Max)% | 0.000, 0.350
SPECIAL OTHERS | Tensal-MH | U1 and U3 - Electrodes - MS Common | TENSAL-MH 5.00 X 450 (2KG) | Chemical Composition | V(Min ,Max%) | 0.000, 0.050
SPECIAL OTHERS | Tensal-MH | U1 and U3 - Electrodes - MS Common | TENSAL-MH 5.00 X 450 (2KG) | Mechanical Prop (EN) | Test Condition2 - EN | EN ISO 18275-B E 6218-N2M1 A H5
SPECIAL OTHERS | Tensal-MH | U1 and U3 - Electrodes - MS Common | TENSAL-MH 5.00 X 450 (2KG) | Mechanical Prop(AWS) | Radiography | Satisfactory
SPECIAL OTHERS | Tensal-MH | U1 and U3 - Electrodes - MS Common | TENSAL-MH 5.00 X 450 (2KG) | Mechanical Prop(AWS) | YS(Kgf/mm2) | 540.000, 620.000
SPECIAL OTHERS | Tensal-MH | U1 and U3 - Electrodes - MS Common | TENSAL-MH 5.00 X 450 (2KG) | Mechanical Prop(AWS) | UTS(Kg/mm2)(Min,Max% | 620.000, 0.000
SPECIAL OTHERS | Tensal-MH | U1 and U3 - Electrodes - MS Common | TENSAL-MH 5.00 X 450 (2KG) | Mechanical Prop(AWS) | Elong % | 24.000, 0.000
SPECIAL OTHERS | Tensal-MH | U1 and U3 - Electrodes - MS Common | TENSAL-MH 5.00 X 450 (2KG) | Mechanical Prop(AWS) | CVN Impact | 27 Joules
SPECIAL OTHERS | Tensal-MH | U1 and U3 - Electrodes - MS Common | TENSAL-MH 5.00 X 450 (2KG) | Mechanical Prop(AWS) | Test Cond as Per | AWS/SFA -5.5 :E 9018 - M
SPECIAL OTHERS | Tensal-MH | U1 and U3 - Electrodes - MS Common | TENSAL-MH 5.00 X 450 (2KG) | Mechanical Prop(AWS) | CVN Temp C | -50
SPECIAL OTHERS | Tensal-MH | U1 and U3 - Electrodes - MS Common | TENSAL-MH 5.00 X 450 (2KG) | Mechanical Prop(AWS) | Fillet Weld Test | Satisfactory
SPECIAL OTHERS | Tensal-MH | U3 - Electrodes - MS | TENSAL-MH 5.00 X 450 (3 Kg) | Chemical Composition | C(Min,Max)% | 0.000, 0.100
SPECIAL OTHERS | Tensal-MH | U3 - Electrodes - MS | TENSAL-MH 5.00 X 450 (3 Kg) | Chemical Composition | Mn(Min,Max)% | 0.600, 1.250
SPECIAL OTHERS | Tensal-MH | U3 - Electrodes - MS | TENSAL-MH 5.00 X 450 (3 Kg) | Chemical Composition | Si (Min,Max)% | 0.000, 0.800
SPECIAL OTHERS | Tensal-MH | U3 - Electrodes - MS | TENSAL-MH 5.00 X 450 (3 Kg) | Chemical Composition | S (Min,Max)% | 0.000, 0.030
SPECIAL OTHERS | Tensal-MH | U3 - Electrodes - MS | TENSAL-MH 5.00 X 450 (3 Kg) | Chemical Composition | P (Min,Max)% | 0.000, 0.030
SPECIAL OTHERS | Tensal-MH | U3 - Electrodes - MS | TENSAL-MH 5.00 X 450 (3 Kg) | Chemical Composition | Cr(Min,Max)% | 0.000, 0.150
SPECIAL OTHERS | Tensal-MH | U3 - Electrodes - MS | TENSAL-MH 5.00 X 450 (3 Kg) | Chemical Composition | Ni(Min,Max)% | 1.400, 1.800
SPECIAL OTHERS | Tensal-MH | U3 - Electrodes - MS | TENSAL-MH 5.00 X 450 (3 Kg) | Chemical Composition | Mo(Min,Max)% | 0.000, 0.350
SPECIAL OTHERS | Tensal-MH | U3 - Electrodes - MS | TENSAL-MH 5.00 X 450 (3 Kg) | Chemical Composition | V(Min ,Max%) | 0.000, 0.050
SPECIAL OTHERS | Tensal-MH | U3 - Electrodes - MS | TENSAL-MH 5.00 X 450 (3 Kg) | Mechanical Prop (EN) | Test Condition2 - EN | EN ISO 18275-B E 6218-N2M1 A H5
SPECIAL OTHERS | Tensal-MH | U3 - Electrodes - MS | TENSAL-MH 5.00 X 450 (3 Kg) | Mechanical Prop(AWS) | Radiography | Satisfactory
SPECIAL OTHERS | Tensal-MH | U3 - Electrodes - MS | TENSAL-MH 5.00 X 450 (3 Kg) | Mechanical Prop(AWS) | YS(Kgf/mm2) | 540.000, 620.000
SPECIAL OTHERS | Tensal-MH | U3 - Electrodes - MS | TENSAL-MH 5.00 X 450 (3 Kg) | Mechanical Prop(AWS) | UTS(Kg/mm2)(Min,Max% | 620.000, 0.000
SPECIAL OTHERS | Tensal-MH | U3 - Electrodes - MS | TENSAL-MH 5.00 X 450 (3 Kg) | Mechanical Prop(AWS) | Elong % | 24.000, 0.000
SPECIAL OTHERS | Tensal-MH | U3 - Electrodes - MS | TENSAL-MH 5.00 X 450 (3 Kg) | Mechanical Prop(AWS) | CVN Impact | 27 Joules
SPECIAL OTHERS | Tensal-MH | U3 - Electrodes - MS | TENSAL-MH 5.00 X 450 (3 Kg) | Mechanical Prop(AWS) | Test Cond as Per | AWS/SFA -5.5 :E 9018 - M
SPECIAL OTHERS | Tensal-MH | U3 - Electrodes - MS | TENSAL-MH 5.00 X 450 (3 Kg) | Mechanical Prop(AWS) | CVN Temp C | -50
SPECIAL OTHERS | Tensal-MH | U3 - Electrodes - MS | TENSAL-MH 5.00 X 450 (3 Kg) | Mechanical Prop(AWS) | Fillet Weld Test | Satisfactory
SPECIAL OTHERS | Tensal-MH | U3 - Electrodes - MS | TENSAL-MH 5.00 X 450 (30) | Chemical Composition | C(Min,Max)% | 0.000, 0.100
SPECIAL OTHERS | Tensal-MH | U3 - Electrodes - MS | TENSAL-MH 5.00 X 450 (30) | Chemical Composition | Mn(Min,Max)% | 0.600, 1.250
SPECIAL OTHERS | Tensal-MH | U3 - Electrodes - MS | TENSAL-MH 5.00 X 450 (30) | Chemical Composition | Si (Min,Max)% | 0.000, 0.800
SPECIAL OTHERS | Tensal-MH | U3 - Electrodes - MS | TENSAL-MH 5.00 X 450 (30) | Chemical Composition | S (Min,Max)% | 0.000, 0.030
SPECIAL OTHERS | Tensal-MH | U3 - Electrodes - MS | TENSAL-MH 5.00 X 450 (30) | Chemical Composition | P (Min,Max)% | 0.000, 0.030
SPECIAL OTHERS | Tensal-MH | U3 - Electrodes - MS | TENSAL-MH 5.00 X 450 (30) | Chemical Composition | Cr(Min,Max)% | 0.000, 0.150
SPECIAL OTHERS | Tensal-MH | U3 - Electrodes - MS | TENSAL-MH 5.00 X 450 (30) | Chemical Composition | Ni(Min,Max)% | 1.400, 1.800
SPECIAL OTHERS | Tensal-MH | U3 - Electrodes - MS | TENSAL-MH 5.00 X 450 (30) | Chemical Composition | Mo(Min,Max)% | 0.000, 0.350
SPECIAL OTHERS | Tensal-MH | U3 - Electrodes - MS | TENSAL-MH 5.00 X 450 (30) | Chemical Composition | V(Min ,Max%) | 0.000, 0.050
SPECIAL OTHERS | Tensal-MH | U3 - Electrodes - MS | TENSAL-MH 5.00 X 450 (30) | Mechanical Prop (EN) | Test Condition2 - EN | EN ISO 18275-B E 6218-N2M1 A H5
SPECIAL OTHERS | Tensal-MH | U3 - Electrodes - MS | TENSAL-MH 5.00 X 450 (30) | Mechanical Prop(AWS) | Radiography | Satisfactory
SPECIAL OTHERS | Tensal-MH | U3 - Electrodes - MS | TENSAL-MH 5.00 X 450 (30) | Mechanical Prop(AWS) | YS(Kgf/mm2) | 540.000, 620.000
SPECIAL OTHERS | Tensal-MH | U3 - Electrodes - MS | TENSAL-MH 5.00 X 450 (30) | Mechanical Prop(AWS) | UTS(Kg/mm2)(Min,Max% | 620.000, 0.000
SPECIAL OTHERS | Tensal-MH | U3 - Electrodes - MS | TENSAL-MH 5.00 X 450 (30) | Mechanical Prop(AWS) | Elong % | 24.000, 0.000
SPECIAL OTHERS | Tensal-MH | U3 - Electrodes - MS | TENSAL-MH 5.00 X 450 (30) | Mechanical Prop(AWS) | CVN Impact | 27 Joules
SPECIAL OTHERS | Tensal-MH | U3 - Electrodes - MS | TENSAL-MH 5.00 X 450 (30) | Mechanical Prop(AWS) | Test Cond as Per | AWS/SFA -5.5 :E 9018 - M
SPECIAL OTHERS | Tensal-MH | U3 - Electrodes - MS | TENSAL-MH 5.00 X 450 (30) | Mechanical Prop(AWS) | CVN Temp C | -50
SPECIAL OTHERS | Tensal-MH | U3 - Electrodes - MS | TENSAL-MH 5.00 X 450 (30) | Mechanical Prop(AWS) | Fillet Weld Test | Satisfactory
SPECIAL OTHERS | Tensal-MH-R | U3 - Electrodes - MS | Tensal-MH-R 4.00 X 450 (30) | Chemical Composition | C(Min,Max)% | 0.000, 0.100
SPECIAL OTHERS | Tensal-MH-R | U3 - Electrodes - MS | Tensal-MH-R 4.00 X 450 (30) | Chemical Composition | Mn(Min,Max)% | 0.600, 1.250
SPECIAL OTHERS | Tensal-MH-R | U3 - Electrodes - MS | Tensal-MH-R 4.00 X 450 (30) | Chemical Composition | Si (Min,Max)% | 0.000, 0.800
SPECIAL OTHERS | Tensal-MH-R | U3 - Electrodes - MS | Tensal-MH-R 4.00 X 450 (30) | Chemical Composition | S (Min,Max)% | 0.000, 0.030
SPECIAL OTHERS | Tensal-MH-R | U3 - Electrodes - MS | Tensal-MH-R 4.00 X 450 (30) | Chemical Composition | P (Min,Max)% | 0.000, 0.030
SPECIAL OTHERS | Tensal-MH-R | U3 - Electrodes - MS | Tensal-MH-R 4.00 X 450 (30) | Chemical Composition | Cr(Min,Max)% | 0.000, 0.150
SPECIAL OTHERS | Tensal-MH-R | U3 - Electrodes - MS | Tensal-MH-R 4.00 X 450 (30) | Chemical Composition | Ni(Min,Max)% | 1.400, 1.800
SPECIAL OTHERS | Tensal-MH-R | U3 - Electrodes - MS | Tensal-MH-R 4.00 X 450 (30) | Chemical Composition | Mo(Min,Max)% | 0.000, 0.350
SPECIAL OTHERS | Tensal-MH-R | U3 - Electrodes - MS | Tensal-MH-R 4.00 X 450 (30) | Chemical Composition | V(Min ,Max%) | 0.000, 0.050
SPECIAL OTHERS | Tensal-MH-R | U3 - Electrodes - MS | Tensal-MH-R 4.00 X 450 (30) | Mechanical Prop(AWS) | Radiography | Satisfactory
SPECIAL OTHERS | Tensal-MH-R | U3 - Electrodes - MS | Tensal-MH-R 4.00 X 450 (30) | Mechanical Prop(AWS) | YS(Kgf/mm2) | 540.000, 620.000
SPECIAL OTHERS | Tensal-MH-R | U3 - Electrodes - MS | Tensal-MH-R 4.00 X 450 (30) | Mechanical Prop(AWS) | UTS(Kg/mm2)(Min,Max% | 620.000, 0.000
SPECIAL OTHERS | Tensal-MH-R | U3 - Electrodes - MS | Tensal-MH-R 4.00 X 450 (30) | Mechanical Prop(AWS) | Elong % | 24.000, 0.000
SPECIAL OTHERS | Tensal-MH-R | U3 - Electrodes - MS | Tensal-MH-R 4.00 X 450 (30) | Mechanical Prop(AWS) | CVN Impact | 27 Joules
SPECIAL OTHERS | Tensal-MH-R | U3 - Electrodes - MS | Tensal-MH-R 4.00 X 450 (30) | Mechanical Prop(AWS) | Test Cond as Per | AWS/SFA -5.5 :E 9018 - M H4R
SPECIAL OTHERS | Tensal-MH-R | U3 - Electrodes - MS | Tensal-MH-R 4.00 X 450 (30) | Mechanical Prop(AWS) | CVN Temp C | -50
SPECIAL OTHERS | Tensal-MH-R | U3 - Electrodes - MS | Tensal-MH-R 4.00 X 450 (30) | Mechanical Prop(AWS) | Fillet Weld Test | Satisfactory
SPECIAL OTHERS | Tensal-MH-R | U3 - Electrodes - MS | Tensal-MH-R 5.00 X 450 (20) | Chemical Composition | C(Min,Max)% | 0.000, 0.100
SPECIAL OTHERS | Tensal-MH-R | U3 - Electrodes - MS | Tensal-MH-R 5.00 X 450 (20) | Chemical Composition | Mn(Min,Max)% | 0.600, 1.250
SPECIAL OTHERS | Tensal-MH-R | U3 - Electrodes - MS | Tensal-MH-R 5.00 X 450 (20) | Chemical Composition | Si (Min,Max)% | 0.000, 0.800
SPECIAL OTHERS | Tensal-MH-R | U3 - Electrodes - MS | Tensal-MH-R 5.00 X 450 (20) | Chemical Composition | S (Min,Max)% | 0.000, 0.030
SPECIAL OTHERS | Tensal-MH-R | U3 - Electrodes - MS | Tensal-MH-R 5.00 X 450 (20) | Chemical Composition | P (Min,Max)% | 0.000, 0.030
SPECIAL OTHERS | Tensal-MH-R | U3 - Electrodes - MS | Tensal-MH-R 5.00 X 450 (20) | Chemical Composition | Cr(Min,Max)% | 0.000, 0.150
SPECIAL OTHERS | Tensal-MH-R | U3 - Electrodes - MS | Tensal-MH-R 5.00 X 450 (20) | Chemical Composition | Ni(Min,Max)% | 1.400, 1.800
SPECIAL OTHERS | Tensal-MH-R | U3 - Electrodes - MS | Tensal-MH-R 5.00 X 450 (20) | Chemical Composition | Mo(Min,Max)% | 0.000, 0.350
SPECIAL OTHERS | Tensal-MH-R | U3 - Electrodes - MS | Tensal-MH-R 5.00 X 450 (20) | Chemical Composition | V(Min ,Max%) | 0.000, 0.050
SPECIAL OTHERS | Tensal-MH-R | U3 - Electrodes - MS | Tensal-MH-R 5.00 X 450 (20) | Mechanical Prop(AWS) | Radiography | Satisfactory
SPECIAL OTHERS | Tensal-MH-R | U3 - Electrodes - MS | Tensal-MH-R 5.00 X 450 (20) | Mechanical Prop(AWS) | YS(Kgf/mm2) | 540.000, 620.000
SPECIAL OTHERS | Tensal-MH-R | U3 - Electrodes - MS | Tensal-MH-R 5.00 X 450 (20) | Mechanical Prop(AWS) | UTS(Kg/mm2)(Min,Max% | 620.000, 0.000
SPECIAL OTHERS | Tensal-MH-R | U3 - Electrodes - MS | Tensal-MH-R 5.00 X 450 (20) | Mechanical Prop(AWS) | Elong % | 24.000, 0.000
SPECIAL OTHERS | Tensal-MH-R | U3 - Electrodes - MS | Tensal-MH-R 5.00 X 450 (20) | Mechanical Prop(AWS) | CVN Impact | 27 Joules
SPECIAL OTHERS | Tensal-MH-R | U3 - Electrodes - MS | Tensal-MH-R 5.00 X 450 (20) | Mechanical Prop(AWS) | Test Cond as Per | AWS/SFA -5.5 :E 9018 - M H4R
SPECIAL OTHERS | Tensal-MH-R | U3 - Electrodes - MS | Tensal-MH-R 5.00 X 450 (20) | Mechanical Prop(AWS) | CVN Temp C | -50
SPECIAL OTHERS | Tensal-MH-R | U3 - Electrodes - MS | Tensal-MH-R 5.00 X 450 (20) | Mechanical Prop(AWS) | Fillet Weld Test | Satisfactory
SPECIAL OTHERS | Tensotherme | U3 - Electrodes - MS | TENSOTHERME 3.20 X 450 (3Kg) | Chemical Composition | C(Min,Max)% | 0.000, 0.100
SPECIAL OTHERS | Tensotherme | U3 - Electrodes - MS | TENSOTHERME 3.20 X 450 (3Kg) | Chemical Composition | Mn(Min,Max)% | 0.500, 1.000
SPECIAL OTHERS | Tensotherme | U3 - Electrodes - MS | TENSOTHERME 3.20 X 450 (3Kg) | Chemical Composition | Si (Min,Max)% | 0.000, 0.350
SPECIAL OTHERS | Tensotherme | U3 - Electrodes - MS | TENSOTHERME 3.20 X 450 (3Kg) | Chemical Composition | S (Min,Max)% | 0.000, 0.030
SPECIAL OTHERS | Tensotherme | U3 - Electrodes - MS | TENSOTHERME 3.20 X 450 (3Kg) | Chemical Composition | P (Min,Max)% | 0.000, 0.030
SPECIAL OTHERS | Tensotherme | U3 - Electrodes - MS | TENSOTHERME 3.20 X 450 (3Kg) | Mechanical Prop(AWS) | Radiography | Satisfactory
SPECIAL OTHERS | Tensotherme | U3 - Electrodes - MS | TENSOTHERME 3.20 X 450 (3Kg) | Mechanical Prop(AWS) | YS(Kgf/mm2) | 330.000, 0.000
SPECIAL OTHERS | Tensotherme | U3 - Electrodes - MS | TENSOTHERME 3.20 X 450 (3Kg) | Mechanical Prop(AWS) | UTS(Kg/mm2)(Min,Max% | 410.000, 540.000
SPECIAL OTHERS | Tensotherme | U3 - Electrodes - MS | TENSOTHERME 3.20 X 450 (3Kg) | Mechanical Prop(AWS) | Elong % | 22.000, 0.000
SPECIAL OTHERS | Tensotherme | U3 - Electrodes - MS | TENSOTHERME 3.20 X 450 (3Kg) | Mechanical Prop(AWS) | CVN Impact | 146 Joules (Min)
SPECIAL OTHERS | Tensotherme | U3 - Electrodes - MS | TENSOTHERME 3.20 X 450 (3Kg) | Mechanical Prop(AWS) | Test Cond as Per | IS 814 2004 EB 4426 H3X
SPECIAL OTHERS | Tensotherme | U3 - Electrodes - MS | TENSOTHERME 3.20 X 450 (3Kg) | Mechanical Prop(AWS) | CVN Temp C | RT
SPECIAL OTHERS | Tensotherme | U3 - Electrodes - MS | TENSOTHERME 3.20 X 450 (3Kg) | Mechanical Prop(AWS) | Hydrogen Ml/100gm | 4
SPECIAL OTHERS | Tensotherme | U1 and U3 - Electrodes - MS Common | TENSOTHERME 4.00 X 450 | Chemical Composition | C(Min,Max)% | 0.000, 0.100
SPECIAL OTHERS | Tensotherme | U1 and U3 - Electrodes - MS Common | TENSOTHERME 4.00 X 450 | Chemical Composition | Mn(Min,Max)% | 0.500, 1.000
SPECIAL OTHERS | Tensotherme | U1 and U3 - Electrodes - MS Common | TENSOTHERME 4.00 X 450 | Chemical Composition | Si (Min,Max)% | 0.000, 0.350
SPECIAL OTHERS | Tensotherme | U1 and U3 - Electrodes - MS Common | TENSOTHERME 4.00 X 450 | Chemical Composition | S (Min,Max)% | 0.000, 0.030
SPECIAL OTHERS | Tensotherme | U1 and U3 - Electrodes - MS Common | TENSOTHERME 4.00 X 450 | Chemical Composition | P (Min,Max)% | 0.000, 0.030
SPECIAL OTHERS | Tensotherme | U1 and U3 - Electrodes - MS Common | TENSOTHERME 4.00 X 450 | Mechanical Prop(AWS) | Radiography | Satisfactory
SPECIAL OTHERS | Tensotherme | U1 and U3 - Electrodes - MS Common | TENSOTHERME 4.00 X 450 | Mechanical Prop(AWS) | YS(Kgf/mm2) | 330.000, 0.000
SPECIAL OTHERS | Tensotherme | U1 and U3 - Electrodes - MS Common | TENSOTHERME 4.00 X 450 | Mechanical Prop(AWS) | UTS(Kg/mm2)(Min,Max% | 410.000, 540.000
SPECIAL OTHERS | Tensotherme | U1 and U3 - Electrodes - MS Common | TENSOTHERME 4.00 X 450 | Mechanical Prop(AWS) | Elong % | 22.000, 0.000
SPECIAL OTHERS | Tensotherme | U1 and U3 - Electrodes - MS Common | TENSOTHERME 4.00 X 450 | Mechanical Prop(AWS) | CVN Impact | 146 Joules (Min)
SPECIAL OTHERS | Tensotherme | U1 and U3 - Electrodes - MS Common | TENSOTHERME 4.00 X 450 | Mechanical Prop(AWS) | Test Cond as Per | IS 814 2004 EB 4426 H3X
SPECIAL OTHERS | Tensotherme | U1 and U3 - Electrodes - MS Common | TENSOTHERME 4.00 X 450 | Mechanical Prop(AWS) | CVN Temp C | RT
SPECIAL OTHERS | Tensotherme | U1 and U3 - Electrodes - MS Common | TENSOTHERME 4.00 X 450 | Mechanical Prop(AWS) | Hydrogen Ml/100gm | 4
SPECIAL OTHERS | Tensotherme | U3 - Electrodes - MS | TENSOTHERME 4.00 X 450 (3Kg) | Chemical Composition | C(Min,Max)% | 0.000, 0.100
SPECIAL OTHERS | Tensotherme | U3 - Electrodes - MS | TENSOTHERME 4.00 X 450 (3Kg) | Chemical Composition | Mn(Min,Max)% | 0.500, 1.000
SPECIAL OTHERS | Tensotherme | U3 - Electrodes - MS | TENSOTHERME 4.00 X 450 (3Kg) | Chemical Composition | Si (Min,Max)% | 0.000, 0.350
SPECIAL OTHERS | Tensotherme | U3 - Electrodes - MS | TENSOTHERME 4.00 X 450 (3Kg) | Chemical Composition | S (Min,Max)% | 0.000, 0.030
SPECIAL OTHERS | Tensotherme | U3 - Electrodes - MS | TENSOTHERME 4.00 X 450 (3Kg) | Chemical Composition | P (Min,Max)% | 0.000, 0.030
SPECIAL OTHERS | Tensotherme | U3 - Electrodes - MS | TENSOTHERME 4.00 X 450 (3Kg) | Mechanical Prop(AWS) | Radiography | Satisfactory
SPECIAL OTHERS | Tensotherme | U3 - Electrodes - MS | TENSOTHERME 4.00 X 450 (3Kg) | Mechanical Prop(AWS) | YS(Kgf/mm2) | 330.000, 0.000
SPECIAL OTHERS | Tensotherme | U3 - Electrodes - MS | TENSOTHERME 4.00 X 450 (3Kg) | Mechanical Prop(AWS) | UTS(Kg/mm2)(Min,Max% | 410.000, 540.000
SPECIAL OTHERS | Tensotherme | U3 - Electrodes - MS | TENSOTHERME 4.00 X 450 (3Kg) | Mechanical Prop(AWS) | Elong % | 22.000, 0.000
SPECIAL OTHERS | Tensotherme | U3 - Electrodes - MS | TENSOTHERME 4.00 X 450 (3Kg) | Mechanical Prop(AWS) | CVN Impact | 146 Joules (Min)
SPECIAL OTHERS | Tensotherme | U3 - Electrodes - MS | TENSOTHERME 4.00 X 450 (3Kg) | Mechanical Prop(AWS) | Test Cond as Per | IS 814 2004 EB 4426 H3X
SPECIAL OTHERS | Tensotherme | U3 - Electrodes - MS | TENSOTHERME 4.00 X 450 (3Kg) | Mechanical Prop(AWS) | CVN Temp C | RT
SPECIAL OTHERS | Tensotherme | U3 - Electrodes - MS | TENSOTHERME 4.00 X 450 (3Kg) | Mechanical Prop(AWS) | Hydrogen Ml/100gm | 4
SPECIAL OTHERS | Tensotherme | U1 and U3 - Electrodes - MS Common | TENSOTHERME 5.00 X 450 | Chemical Composition | C(Min,Max)% | 0.000, 0.100
SPECIAL OTHERS | Tensotherme | U1 and U3 - Electrodes - MS Common | TENSOTHERME 5.00 X 450 | Chemical Composition | Mn(Min,Max)% | 0.500, 1.000
SPECIAL OTHERS | Tensotherme | U1 and U3 - Electrodes - MS Common | TENSOTHERME 5.00 X 450 | Chemical Composition | Si (Min,Max)% | 0.000, 0.350
SPECIAL OTHERS | Tensotherme | U1 and U3 - Electrodes - MS Common | TENSOTHERME 5.00 X 450 | Chemical Composition | S (Min,Max)% | 0.000, 0.030
SPECIAL OTHERS | Tensotherme | U1 and U3 - Electrodes - MS Common | TENSOTHERME 5.00 X 450 | Chemical Composition | P (Min,Max)% | 0.000, 0.030
SPECIAL OTHERS | Tensotherme | U1 and U3 - Electrodes - MS Common | TENSOTHERME 5.00 X 450 | Mechanical Prop(AWS) | Radiography | Satisfactory
SPECIAL OTHERS | Tensotherme | U1 and U3 - Electrodes - MS Common | TENSOTHERME 5.00 X 450 | Mechanical Prop(AWS) | YS(Kgf/mm2) | 330.000, 0.000
SPECIAL OTHERS | Tensotherme | U1 and U3 - Electrodes - MS Common | TENSOTHERME 5.00 X 450 | Mechanical Prop(AWS) | UTS(Kg/mm2)(Min,Max% | 410.000, 540.000
SPECIAL OTHERS | Tensotherme | U1 and U3 - Electrodes - MS Common | TENSOTHERME 5.00 X 450 | Mechanical Prop(AWS) | Elong % | 22.000, 0.000
SPECIAL OTHERS | Tensotherme | U1 and U3 - Electrodes - MS Common | TENSOTHERME 5.00 X 450 | Mechanical Prop(AWS) | CVN Impact | 146 Joules (Min)
SPECIAL OTHERS | Tensotherme | U1 and U3 - Electrodes - MS Common | TENSOTHERME 5.00 X 450 | Mechanical Prop(AWS) | Test Cond as Per | IS 814 2004 EB 4426 H3X
SPECIAL OTHERS | Tensotherme | U1 and U3 - Electrodes - MS Common | TENSOTHERME 5.00 X 450 | Mechanical Prop(AWS) | CVN Temp C | RT
SPECIAL OTHERS | Tensotherme | U1 and U3 - Electrodes - MS Common | TENSOTHERME 5.00 X 450 | Mechanical Prop(AWS) | Hydrogen Ml/100gm | 4
SPECIAL OTHERS | ULTRATENSAL(SPL) | U3 - Electrodes - MS | ULTRATENSAL(SPL) 3.15 X 450 | Chemical Composition | C(Min,Max)% | 0.000, 0.100
SPECIAL OTHERS | ULTRATENSAL(SPL) | U3 - Electrodes - MS | ULTRATENSAL(SPL) 3.15 X 450 | Chemical Composition | Mn(Min,Max)% | 1.30, 1.80
SPECIAL OTHERS | ULTRATENSAL(SPL) | U3 - Electrodes - MS | ULTRATENSAL(SPL) 3.15 X 450 | Chemical Composition | Si (Min,Max)% | 0.000, 0.600
SPECIAL OTHERS | ULTRATENSAL(SPL) | U3 - Electrodes - MS | ULTRATENSAL(SPL) 3.15 X 450 | Chemical Composition | S (Min,Max)% | 0.000, 0.030
SPECIAL OTHERS | ULTRATENSAL(SPL) | U3 - Electrodes - MS | ULTRATENSAL(SPL) 3.15 X 450 | Chemical Composition | P (Min,Max)% | 0.000, 0.030
SPECIAL OTHERS | ULTRATENSAL(SPL) | U3 - Electrodes - MS | ULTRATENSAL(SPL) 3.15 X 450 | Chemical Composition | Cr(Min,Max)% | 0.000, 0.400
SPECIAL OTHERS | ULTRATENSAL(SPL) | U3 - Electrodes - MS | ULTRATENSAL(SPL) 3.15 X 450 | Chemical Composition | Ni(Min,Max)% | 1.250, 2.500
SPECIAL OTHERS | ULTRATENSAL(SPL) | U3 - Electrodes - MS | ULTRATENSAL(SPL) 3.15 X 450 | Chemical Composition | Mo(Min,Max)% | 0.250, 0.500
SPECIAL OTHERS | ULTRATENSAL(SPL) | U3 - Electrodes - MS | ULTRATENSAL(SPL) 3.15 X 450 | Mechanical Prop(AWS) | Radiography | Satisfactory
SPECIAL OTHERS | ULTRATENSAL(SPL) | U3 - Electrodes - MS | ULTRATENSAL(SPL) 3.15 X 450 | Mechanical Prop(AWS) | YS(Kgf/mm2) | 670.000, 760.000
SPECIAL OTHERS | ULTRATENSAL(SPL) | U3 - Electrodes - MS | ULTRATENSAL(SPL) 3.15 X 450 | Mechanical Prop(AWS) | UTS(Kg/mm2)(Min,Max% | 760.000, 0.000
SPECIAL OTHERS | ULTRATENSAL(SPL) | U3 - Electrodes - MS | ULTRATENSAL(SPL) 3.15 X 450 | Mechanical Prop(AWS) | Elong % | 15.000, 0.000
SPECIAL OTHERS | ULTRATENSAL(SPL) | U3 - Electrodes - MS | ULTRATENSAL(SPL) 3.15 X 450 | Mechanical Prop(AWS) | CVN Impact | 27 Joule (Min)
SPECIAL OTHERS | ULTRATENSAL(SPL) | U3 - Electrodes - MS | ULTRATENSAL(SPL) 3.15 X 450 | Mechanical Prop(AWS) | Test Cond as Per | AWS/SFA-5.5 : E 11016-G
SPECIAL OTHERS | ULTRATENSAL(SPL) | U3 - Electrodes - MS | ULTRATENSAL(SPL) 3.15 X 450 | Mechanical Prop(AWS) | Moisture | 0.000, 0.150
SPECIAL OTHERS | ULTRATENSAL(SPL) | U3 - Electrodes - MS | ULTRATENSAL(SPL) 3.15 X 450 | Mechanical Prop(AWS) | CVN Temp C | -50
SPECIAL OTHERS | ULTRATENSAL(SPL) | U3 - Electrodes - MS | ULTRATENSAL(SPL) 3.15 X 450 | Mechanical Prop(AWS) | Fillet Weld Test | Satisfactory
SPECIAL OTHERS | ULTRATENSAL(SPL) | U3 - Electrodes - MS | ULTRATENSAL(SPL) 4.00 X 450 | Chemical Composition | C(Min,Max)% | 0.000, 0.100
SPECIAL OTHERS | ULTRATENSAL(SPL) | U3 - Electrodes - MS | ULTRATENSAL(SPL) 4.00 X 450 | Chemical Composition | Mn(Min,Max)% | 1.30, 1.80
SPECIAL OTHERS | ULTRATENSAL(SPL) | U3 - Electrodes - MS | ULTRATENSAL(SPL) 4.00 X 450 | Chemical Composition | Si (Min,Max)% | 0.000, 0.600
SPECIAL OTHERS | ULTRATENSAL(SPL) | U3 - Electrodes - MS | ULTRATENSAL(SPL) 4.00 X 450 | Chemical Composition | S (Min,Max)% | 0.000, 0.030
SPECIAL OTHERS | ULTRATENSAL(SPL) | U3 - Electrodes - MS | ULTRATENSAL(SPL) 4.00 X 450 | Chemical Composition | P (Min,Max)% | 0.000, 0.030
SPECIAL OTHERS | ULTRATENSAL(SPL) | U3 - Electrodes - MS | ULTRATENSAL(SPL) 4.00 X 450 | Chemical Composition | Cr(Min,Max)% | 0.000, 0.400
SPECIAL OTHERS | ULTRATENSAL(SPL) | U3 - Electrodes - MS | ULTRATENSAL(SPL) 4.00 X 450 | Chemical Composition | Ni(Min,Max)% | 1.250, 2.500
SPECIAL OTHERS | ULTRATENSAL(SPL) | U3 - Electrodes - MS | ULTRATENSAL(SPL) 4.00 X 450 | Chemical Composition | Mo(Min,Max)% | 0.250, 0.500
SPECIAL OTHERS | ULTRATENSAL(SPL) | U3 - Electrodes - MS | ULTRATENSAL(SPL) 4.00 X 450 | Mechanical Prop(AWS) | Radiography | Satisfactory
SPECIAL OTHERS | ULTRATENSAL(SPL) | U3 - Electrodes - MS | ULTRATENSAL(SPL) 4.00 X 450 | Mechanical Prop(AWS) | YS(Kgf/mm2) | 670.000, 760.000
SPECIAL OTHERS | ULTRATENSAL(SPL) | U3 - Electrodes - MS | ULTRATENSAL(SPL) 4.00 X 450 | Mechanical Prop(AWS) | UTS(Kg/mm2)(Min,Max% | 760.000, 0.000
SPECIAL OTHERS | ULTRATENSAL(SPL) | U3 - Electrodes - MS | ULTRATENSAL(SPL) 4.00 X 450 | Mechanical Prop(AWS) | Elong % | 15.000, 0.000
SPECIAL OTHERS | ULTRATENSAL(SPL) | U3 - Electrodes - MS | ULTRATENSAL(SPL) 4.00 X 450 | Mechanical Prop(AWS) | CVN Impact | 27 Joule (Min)
SPECIAL OTHERS | ULTRATENSAL(SPL) | U3 - Electrodes - MS | ULTRATENSAL(SPL) 4.00 X 450 | Mechanical Prop(AWS) | Test Cond as Per | AWS/SFA-5.5 : E 11016-G
SPECIAL OTHERS | ULTRATENSAL(SPL) | U3 - Electrodes - MS | ULTRATENSAL(SPL) 4.00 X 450 | Mechanical Prop(AWS) | Moisture | 0.000, 0.150
SPECIAL OTHERS | ULTRATENSAL(SPL) | U3 - Electrodes - MS | ULTRATENSAL(SPL) 4.00 X 450 | Mechanical Prop(AWS) | CVN Temp C | -50
SPECIAL OTHERS | ULTRATENSAL(SPL) | U3 - Electrodes - MS | ULTRATENSAL(SPL) 4.00 X 450 | Mechanical Prop(AWS) | Fillet Weld Test | Satisfactory
SPECIAL OTHERS | Ultratensal-CU | U3 - Electrodes - MS | ULTRATENSAL-CU 2.50 X 350 (2.5KG) | Chemical Composition | C(Min,Max)% | 0.000, 0.170
SPECIAL OTHERS | Ultratensal-CU | U3 - Electrodes - MS | ULTRATENSAL-CU 2.50 X 350 (2.5KG) | Chemical Composition | Mn(Min,Max)% | 0.800, 1.200
SPECIAL OTHERS | Ultratensal-CU | U3 - Electrodes - MS | ULTRATENSAL-CU 2.50 X 350 (2.5KG) | Chemical Composition | Si (Min,Max)% | 0.250, 0.500
SPECIAL OTHERS | Ultratensal-CU | U3 - Electrodes - MS | ULTRATENSAL-CU 2.50 X 350 (2.5KG) | Chemical Composition | S (Min,Max)% | 0.000, 0.020
SPECIAL OTHERS | Ultratensal-CU | U3 - Electrodes - MS | ULTRATENSAL-CU 2.50 X 350 (2.5KG) | Chemical Composition | P (Min,Max)% | 0.000, 0.025
SPECIAL OTHERS | Ultratensal-CU | U3 - Electrodes - MS | ULTRATENSAL-CU 2.50 X 350 (2.5KG) | Chemical Composition | Cr(Min,Max)% | 0.000, 0.300
SPECIAL OTHERS | Ultratensal-CU | U3 - Electrodes - MS | ULTRATENSAL-CU 2.50 X 350 (2.5KG) | Chemical Composition | Ni(Min,Max)% | 1.000, 1.300
SPECIAL OTHERS | Ultratensal-CU | U3 - Electrodes - MS | ULTRATENSAL-CU 2.50 X 350 (2.5KG) | Chemical Composition | Mo(Min,Max)% | 0.250, 0.500
SPECIAL OTHERS | Ultratensal-CU | U3 - Electrodes - MS | ULTRATENSAL-CU 2.50 X 350 (2.5KG) | Chemical Composition | Cb(Min,Max)% | 0.015, 0.045
SPECIAL OTHERS | Ultratensal-CU | U3 - Electrodes - MS | ULTRATENSAL-CU 2.50 X 350 (2.5KG) | Chemical Composition | Cu(Min, Max) | 0.500, 0.800
SPECIAL OTHERS | Ultratensal-CU | U3 - Electrodes - MS | ULTRATENSAL-CU 2.50 X 350 (2.5KG) | Mechanical Prop(AWS) | YS(Kgf/mm2) | 600.000, 700.000
SPECIAL OTHERS | Ultratensal-CU | U3 - Electrodes - MS | ULTRATENSAL-CU 2.50 X 350 (2.5KG) | Mechanical Prop(AWS) | UTS(Kg/mm2)(Min,Max% | 690.000, 800.000
SPECIAL OTHERS | Ultratensal-CU | U3 - Electrodes - MS | ULTRATENSAL-CU 2.50 X 350 (2.5KG) | Mechanical Prop(AWS) | Elong % | 16.000, 30.000
SPECIAL OTHERS | Ultratensal-CU | U3 - Electrodes - MS | ULTRATENSAL-CU 2.50 X 350 (2.5KG) | Mechanical Prop(AWS) | Test Cond as Per | AWS/SFA : 5.5 E- 10018G
SPECIAL OTHERS | Ultratensal-CU | U3 - Electrodes - MS | ULTRATENSAL-CU 3.15 X 350(2.5KG) | Chemical Composition | C(Min,Max)% | 0.000, 0.170
SPECIAL OTHERS | Ultratensal-CU | U3 - Electrodes - MS | ULTRATENSAL-CU 3.15 X 350(2.5KG) | Chemical Composition | Mn(Min,Max)% | 0.800, 1.200
SPECIAL OTHERS | Ultratensal-CU | U3 - Electrodes - MS | ULTRATENSAL-CU 3.15 X 350(2.5KG) | Chemical Composition | Si (Min,Max)% | 0.250, 0.500
SPECIAL OTHERS | Ultratensal-CU | U3 - Electrodes - MS | ULTRATENSAL-CU 3.15 X 350(2.5KG) | Chemical Composition | S (Min,Max)% | 0.000, 0.020
SPECIAL OTHERS | Ultratensal-CU | U3 - Electrodes - MS | ULTRATENSAL-CU 3.15 X 350(2.5KG) | Chemical Composition | P (Min,Max)% | 0.000, 0.025
SPECIAL OTHERS | Ultratensal-CU | U3 - Electrodes - MS | ULTRATENSAL-CU 3.15 X 350(2.5KG) | Chemical Composition | Cr(Min,Max)% | 0.000, 0.300
SPECIAL OTHERS | Ultratensal-CU | U3 - Electrodes - MS | ULTRATENSAL-CU 3.15 X 350(2.5KG) | Chemical Composition | Ni(Min,Max)% | 1.000, 1.300
SPECIAL OTHERS | Ultratensal-CU | U3 - Electrodes - MS | ULTRATENSAL-CU 3.15 X 350(2.5KG) | Chemical Composition | Mo(Min,Max)% | 0.250, 0.500
SPECIAL OTHERS | Ultratensal-CU | U3 - Electrodes - MS | ULTRATENSAL-CU 3.15 X 350(2.5KG) | Chemical Composition | Cb(Min,Max)% | 0.015, 0.045
SPECIAL OTHERS | Ultratensal-CU | U3 - Electrodes - MS | ULTRATENSAL-CU 3.15 X 350(2.5KG) | Chemical Composition | Cu(Min, Max) | 0.500, 0.800
SPECIAL OTHERS | Ultratensal-CU | U3 - Electrodes - MS | ULTRATENSAL-CU 3.15 X 350(2.5KG) | Mechanical Prop(AWS) | YS(Kgf/mm2) | 600.000, 700.000
SPECIAL OTHERS | Ultratensal-CU | U3 - Electrodes - MS | ULTRATENSAL-CU 3.15 X 350(2.5KG) | Mechanical Prop(AWS) | UTS(Kg/mm2)(Min,Max% | 690.000, 800.000
SPECIAL OTHERS | Ultratensal-CU | U3 - Electrodes - MS | ULTRATENSAL-CU 3.15 X 350(2.5KG) | Mechanical Prop(AWS) | Elong % | 16.000, 30.000
SPECIAL OTHERS | Ultratensal-CU | U3 - Electrodes - MS | ULTRATENSAL-CU 3.15 X 350(2.5KG) | Mechanical Prop(AWS) | Test Cond as Per | AWS/SFA : 5.5 E- 10018G
SPECIAL OTHERS | Ultratensal-CU | U3 - Electrodes - MS | ULTRATENSAL-CU 4.00 X 350(2.5KG) | Chemical Composition | C(Min,Max)% | 0.000, 0.170
SPECIAL OTHERS | Ultratensal-CU | U3 - Electrodes - MS | ULTRATENSAL-CU 4.00 X 350(2.5KG) | Chemical Composition | Mn(Min,Max)% | 0.800, 1.200
SPECIAL OTHERS | Ultratensal-CU | U3 - Electrodes - MS | ULTRATENSAL-CU 4.00 X 350(2.5KG) | Chemical Composition | Si (Min,Max)% | 0.250, 0.500
SPECIAL OTHERS | Ultratensal-CU | U3 - Electrodes - MS | ULTRATENSAL-CU 4.00 X 350(2.5KG) | Chemical Composition | S (Min,Max)% | 0.000, 0.020
SPECIAL OTHERS | Ultratensal-CU | U3 - Electrodes - MS | ULTRATENSAL-CU 4.00 X 350(2.5KG) | Chemical Composition | P (Min,Max)% | 0.000, 0.025
SPECIAL OTHERS | Ultratensal-CU | U3 - Electrodes - MS | ULTRATENSAL-CU 4.00 X 350(2.5KG) | Chemical Composition | Cr(Min,Max)% | 0.000, 0.300
SPECIAL OTHERS | Ultratensal-CU | U3 - Electrodes - MS | ULTRATENSAL-CU 4.00 X 350(2.5KG) | Chemical Composition | Ni(Min,Max)% | 1.000, 1.300
SPECIAL OTHERS | Ultratensal-CU | U3 - Electrodes - MS | ULTRATENSAL-CU 4.00 X 350(2.5KG) | Chemical Composition | Mo(Min,Max)% | 0.250, 0.500
SPECIAL OTHERS | Ultratensal-CU | U3 - Electrodes - MS | ULTRATENSAL-CU 4.00 X 350(2.5KG) | Chemical Composition | Cb(Min,Max)% | 0.015, 0.045
SPECIAL OTHERS | Ultratensal-CU | U3 - Electrodes - MS | ULTRATENSAL-CU 4.00 X 350(2.5KG) | Chemical Composition | Cu(Min, Max) | 0.500, 0.800
SPECIAL OTHERS | Ultratensal-CU | U3 - Electrodes - MS | ULTRATENSAL-CU 4.00 X 350(2.5KG) | Mechanical Prop(AWS) | YS(Kgf/mm2) | 600.000, 700.000
SPECIAL OTHERS | Ultratensal-CU | U3 - Electrodes - MS | ULTRATENSAL-CU 4.00 X 350(2.5KG) | Mechanical Prop(AWS) | UTS(Kg/mm2)(Min,Max% | 690.000, 800.000
SPECIAL OTHERS | Ultratensal-CU | U3 - Electrodes - MS | ULTRATENSAL-CU 4.00 X 350(2.5KG) | Mechanical Prop(AWS) | Elong % | 16.000, 30.000
SPECIAL OTHERS | Ultratensal-CU | U3 - Electrodes - MS | ULTRATENSAL-CU 4.00 X 350(2.5KG) | Mechanical Prop(AWS) | Test Cond as Per | AWS/SFA : 5.5 E- 10018G
SPECIAL OTHERS | Ultratensal-CU | U3 - Electrodes - MS | ULTRATENSAL-CU 4.00 X 450 (3.5KG) | Chemical Composition | C(Min,Max)% | 0.000, 0.170
SPECIAL OTHERS | Ultratensal-CU | U3 - Electrodes - MS | ULTRATENSAL-CU 4.00 X 450 (3.5KG) | Chemical Composition | Mn(Min,Max)% | 0.800, 1.200
SPECIAL OTHERS | Ultratensal-CU | U3 - Electrodes - MS | ULTRATENSAL-CU 4.00 X 450 (3.5KG) | Chemical Composition | Si (Min,Max)% | 0.250, 0.500
SPECIAL OTHERS | Ultratensal-CU | U3 - Electrodes - MS | ULTRATENSAL-CU 4.00 X 450 (3.5KG) | Chemical Composition | S (Min,Max)% | 0.000, 0.020
SPECIAL OTHERS | Ultratensal-CU | U3 - Electrodes - MS | ULTRATENSAL-CU 4.00 X 450 (3.5KG) | Chemical Composition | P (Min,Max)% | 0.000, 0.025
SPECIAL OTHERS | Ultratensal-CU | U3 - Electrodes - MS | ULTRATENSAL-CU 4.00 X 450 (3.5KG) | Chemical Composition | Cr(Min,Max)% | 0.000, 0.300
SPECIAL OTHERS | Ultratensal-CU | U3 - Electrodes - MS | ULTRATENSAL-CU 4.00 X 450 (3.5KG) | Chemical Composition | Ni(Min,Max)% | 1.000, 1.300
SPECIAL OTHERS | Ultratensal-CU | U3 - Electrodes - MS | ULTRATENSAL-CU 4.00 X 450 (3.5KG) | Chemical Composition | Mo(Min,Max)% | 0.250, 0.500
SPECIAL OTHERS | Ultratensal-CU | U3 - Electrodes - MS | ULTRATENSAL-CU 4.00 X 450 (3.5KG) | Chemical Composition | Cb(Min,Max)% | 0.015, 0.045
SPECIAL OTHERS | Ultratensal-CU | U3 - Electrodes - MS | ULTRATENSAL-CU 4.00 X 450 (3.5KG) | Chemical Composition | Cu(Min, Max) | 0.500, 0.800
SPECIAL OTHERS | Ultratensal-CU | U3 - Electrodes - MS | ULTRATENSAL-CU 4.00 X 450 (3.5KG) | Mechanical Prop(AWS) | YS(Kgf/mm2) | 600.000, 700.000
SPECIAL OTHERS | Ultratensal-CU | U3 - Electrodes - MS | ULTRATENSAL-CU 4.00 X 450 (3.5KG) | Mechanical Prop(AWS) | UTS(Kg/mm2)(Min,Max% | 690.000, 800.000
SPECIAL OTHERS | Ultratensal-CU | U3 - Electrodes - MS | ULTRATENSAL-CU 4.00 X 450 (3.5KG) | Mechanical Prop(AWS) | Elong % | 16.000, 30.000
SPECIAL OTHERS | Ultratensal-CU | U3 - Electrodes - MS | ULTRATENSAL-CU 4.00 X 450 (3.5KG) | Mechanical Prop(AWS) | Test Cond as Per | AWS/SFA : 5.5 E- 10018G
SPECIAL OTHERS | Ultratensal-MH | U3 - Electrodes - MS | ULTRATENSAL-MH 2.50 X 350 (2.5KG) | Chemical Composition | C(Min,Max)% | 0.000, 0.100
SPECIAL OTHERS | Ultratensal-MH | U3 - Electrodes - MS | ULTRATENSAL-MH 2.50 X 350 (2.5KG) | Chemical Composition | Mn(Min,Max)% | 1.30, 1.80
SPECIAL OTHERS | Ultratensal-MH | U3 - Electrodes - MS | ULTRATENSAL-MH 2.50 X 350 (2.5KG) | Chemical Composition | Si (Min,Max)% | 0.000, 0.600
SPECIAL OTHERS | Ultratensal-MH | U3 - Electrodes - MS | ULTRATENSAL-MH 2.50 X 350 (2.5KG) | Chemical Composition | S (Min,Max)% | 0.000, 0.030
SPECIAL OTHERS | Ultratensal-MH | U3 - Electrodes - MS | ULTRATENSAL-MH 2.50 X 350 (2.5KG) | Chemical Composition | P (Min,Max)% | 0.000, 0.030
SPECIAL OTHERS | Ultratensal-MH | U3 - Electrodes - MS | ULTRATENSAL-MH 2.50 X 350 (2.5KG) | Chemical Composition | Cr(Min,Max)% | 0.000, 0.400
SPECIAL OTHERS | Ultratensal-MH | U3 - Electrodes - MS | ULTRATENSAL-MH 2.50 X 350 (2.5KG) | Chemical Composition | Ni(Min,Max)% | 1.250, 2.500
SPECIAL OTHERS | Ultratensal-MH | U3 - Electrodes - MS | ULTRATENSAL-MH 2.50 X 350 (2.5KG) | Chemical Composition | Mo(Min,Max)% | 0.250, 0.500
SPECIAL OTHERS | Ultratensal-MH | U3 - Electrodes - MS | ULTRATENSAL-MH 2.50 X 350 (2.5KG) | Chemical Composition | V(Min ,Max%) | 0.000, 0.050
SPECIAL OTHERS | Ultratensal-MH | U3 - Electrodes - MS | ULTRATENSAL-MH 2.50 X 350 (2.5KG) | Mechanical Prop(AWS) | Radiography | Satisfactory
SPECIAL OTHERS | Ultratensal-MH | U3 - Electrodes - MS | ULTRATENSAL-MH 2.50 X 350 (2.5KG) | Mechanical Prop(AWS) | YS(Kgf/mm2) | 680.000, 760.000
SPECIAL OTHERS | Ultratensal-MH | U3 - Electrodes - MS | ULTRATENSAL-MH 2.50 X 350 (2.5KG) | Mechanical Prop(AWS) | UTS(Kg/mm2)(Min,Max% | 760.000, 0.000
SPECIAL OTHERS | Ultratensal-MH | U3 - Electrodes - MS | ULTRATENSAL-MH 2.50 X 350 (2.5KG) | Mechanical Prop(AWS) | Elong % | 20.000, 0.000
SPECIAL OTHERS | Ultratensal-MH | U3 - Electrodes - MS | ULTRATENSAL-MH 2.50 X 350 (2.5KG) | Mechanical Prop(AWS) | CVN Impact | 27 Joule (Min)
SPECIAL OTHERS | Ultratensal-MH | U3 - Electrodes - MS | ULTRATENSAL-MH 2.50 X 350 (2.5KG) | Mechanical Prop(AWS) | Test Cond as Per | AWS/SFA-5.5 : E 11018 M
SPECIAL OTHERS | Ultratensal-MH | U3 - Electrodes - MS | ULTRATENSAL-MH 2.50 X 350 (2.5KG) | Mechanical Prop(AWS) | Moisture | 0.000, 0.150
SPECIAL OTHERS | Ultratensal-MH | U3 - Electrodes - MS | ULTRATENSAL-MH 2.50 X 350 (2.5KG) | Mechanical Prop(AWS) | CVN Temp C | -50
SPECIAL OTHERS | Ultratensal-MH | U3 - Electrodes - MS | ULTRATENSAL-MH 2.50 X 350 (2.5KG) | Mechanical Prop(AWS) | Hydrogen Ml/100gm | 3
SPECIAL OTHERS | Ultratensal-MH | U3 - Electrodes - MS | ULTRATENSAL-MH 2.50 X 350 (2.5KG) | Mechanical Prop(AWS) | Fillet Weld Test | Satisfactory
SPECIAL OTHERS | Ultratensal-MH | U3 - Electrodes - MS | ULTRATENSAL-MH 3.15 X 350 (2.5KG) | Chemical Composition | C(Min,Max)% | 0.000, 0.100
SPECIAL OTHERS | Ultratensal-MH | U3 - Electrodes - MS | ULTRATENSAL-MH 3.15 X 350 (2.5KG) | Chemical Composition | Mn(Min,Max)% | 1.30, 1.80
SPECIAL OTHERS | Ultratensal-MH | U3 - Electrodes - MS | ULTRATENSAL-MH 3.15 X 350 (2.5KG) | Chemical Composition | Si (Min,Max)% | 0.000, 0.600
SPECIAL OTHERS | Ultratensal-MH | U3 - Electrodes - MS | ULTRATENSAL-MH 3.15 X 350 (2.5KG) | Chemical Composition | S (Min,Max)% | 0.000, 0.030
SPECIAL OTHERS | Ultratensal-MH | U3 - Electrodes - MS | ULTRATENSAL-MH 3.15 X 350 (2.5KG) | Chemical Composition | P (Min,Max)% | 0.000, 0.030
SPECIAL OTHERS | Ultratensal-MH | U3 - Electrodes - MS | ULTRATENSAL-MH 3.15 X 350 (2.5KG) | Chemical Composition | Cr(Min,Max)% | 0.000, 0.400
SPECIAL OTHERS | Ultratensal-MH | U3 - Electrodes - MS | ULTRATENSAL-MH 3.15 X 350 (2.5KG) | Chemical Composition | Ni(Min,Max)% | 1.250, 2.500
SPECIAL OTHERS | Ultratensal-MH | U3 - Electrodes - MS | ULTRATENSAL-MH 3.15 X 350 (2.5KG) | Chemical Composition | Mo(Min,Max)% | 0.250, 0.500
SPECIAL OTHERS | Ultratensal-MH | U3 - Electrodes - MS | ULTRATENSAL-MH 3.15 X 350 (2.5KG) | Chemical Composition | V(Min ,Max%) | 0.000, 0.050
SPECIAL OTHERS | Ultratensal-MH | U3 - Electrodes - MS | ULTRATENSAL-MH 3.15 X 350 (2.5KG) | Mechanical Prop(AWS) | Radiography | Satisfactory
SPECIAL OTHERS | Ultratensal-MH | U3 - Electrodes - MS | ULTRATENSAL-MH 3.15 X 350 (2.5KG) | Mechanical Prop(AWS) | YS(Kgf/mm2) | 680.000, 760.000
SPECIAL OTHERS | Ultratensal-MH | U3 - Electrodes - MS | ULTRATENSAL-MH 3.15 X 350 (2.5KG) | Mechanical Prop(AWS) | UTS(Kg/mm2)(Min,Max% | 760.000, 0.000
SPECIAL OTHERS | Ultratensal-MH | U3 - Electrodes - MS | ULTRATENSAL-MH 3.15 X 350 (2.5KG) | Mechanical Prop(AWS) | Elong % | 20.000, 0.000
SPECIAL OTHERS | Ultratensal-MH | U3 - Electrodes - MS | ULTRATENSAL-MH 3.15 X 350 (2.5KG) | Mechanical Prop(AWS) | CVN Impact | 27 Joule (Min)
SPECIAL OTHERS | Ultratensal-MH | U3 - Electrodes - MS | ULTRATENSAL-MH 3.15 X 350 (2.5KG) | Mechanical Prop(AWS) | Test Cond as Per | AWS/SFA-5.5 : E 11018 M
SPECIAL OTHERS | Ultratensal-MH | U3 - Electrodes - MS | ULTRATENSAL-MH 3.15 X 350 (2.5KG) | Mechanical Prop(AWS) | Moisture | 0.000, 0.150
SPECIAL OTHERS | Ultratensal-MH | U3 - Electrodes - MS | ULTRATENSAL-MH 3.15 X 350 (2.5KG) | Mechanical Prop(AWS) | CVN Temp C | -50
SPECIAL OTHERS | Ultratensal-MH | U3 - Electrodes - MS | ULTRATENSAL-MH 3.15 X 350 (2.5KG) | Mechanical Prop(AWS) | Hydrogen Ml/100gm | 3
SPECIAL OTHERS | Ultratensal-MH | U3 - Electrodes - MS | ULTRATENSAL-MH 3.15 X 350 (2.5KG) | Mechanical Prop(AWS) | Fillet Weld Test | Satisfactory
SPECIAL OTHERS | Ultratensal-MH | U3 - Electrodes - MS | ULTRATENSAL-MH 3.15 X 450 | Chemical Composition | C(Min,Max)% | 0.000, 0.100
SPECIAL OTHERS | Ultratensal-MH | U3 - Electrodes - MS | ULTRATENSAL-MH 3.15 X 450 | Chemical Composition | Mn(Min,Max)% | 1.30, 1.80
SPECIAL OTHERS | Ultratensal-MH | U3 - Electrodes - MS | ULTRATENSAL-MH 3.15 X 450 | Chemical Composition | Si (Min,Max)% | 0.000, 0.600
SPECIAL OTHERS | Ultratensal-MH | U3 - Electrodes - MS | ULTRATENSAL-MH 3.15 X 450 | Chemical Composition | S (Min,Max)% | 0.000, 0.030
SPECIAL OTHERS | Ultratensal-MH | U3 - Electrodes - MS | ULTRATENSAL-MH 3.15 X 450 | Chemical Composition | P (Min,Max)% | 0.000, 0.030
SPECIAL OTHERS | Ultratensal-MH | U3 - Electrodes - MS | ULTRATENSAL-MH 3.15 X 450 | Chemical Composition | Cr(Min,Max)% | 0.000, 0.400
SPECIAL OTHERS | Ultratensal-MH | U3 - Electrodes - MS | ULTRATENSAL-MH 3.15 X 450 | Chemical Composition | Ni(Min,Max)% | 1.250, 2.500
SPECIAL OTHERS | Ultratensal-MH | U3 - Electrodes - MS | ULTRATENSAL-MH 3.15 X 450 | Chemical Composition | Mo(Min,Max)% | 0.250, 0.500
SPECIAL OTHERS | Ultratensal-MH | U3 - Electrodes - MS | ULTRATENSAL-MH 3.15 X 450 | Chemical Composition | V(Min ,Max%) | 0.000, 0.050
SPECIAL OTHERS | Ultratensal-MH | U3 - Electrodes - MS | ULTRATENSAL-MH 3.15 X 450 | Mechanical Prop (EN) | Test Condition2 - EN | EN ISO 18275-B E 76 18 N4M2 A H5
SPECIAL OTHERS | Ultratensal-MH | U3 - Electrodes - MS | ULTRATENSAL-MH 3.15 X 450 | Mechanical Prop(AWS) | Radiography | Satisfactory
SPECIAL OTHERS | Ultratensal-MH | U3 - Electrodes - MS | ULTRATENSAL-MH 3.15 X 450 | Mechanical Prop(AWS) | YS(Kgf/mm2) | 680.000, 760.000
SPECIAL OTHERS | Ultratensal-MH | U3 - Electrodes - MS | ULTRATENSAL-MH 3.15 X 450 | Mechanical Prop(AWS) | UTS(Kg/mm2)(Min,Max% | 760.000, 0.000
SPECIAL OTHERS | Ultratensal-MH | U3 - Electrodes - MS | ULTRATENSAL-MH 3.15 X 450 | Mechanical Prop(AWS) | Elong % | 20.000, 0.000
SPECIAL OTHERS | Ultratensal-MH | U3 - Electrodes - MS | ULTRATENSAL-MH 3.15 X 450 | Mechanical Prop(AWS) | CVN Impact | 27 Joule (Min)
SPECIAL OTHERS | Ultratensal-MH | U3 - Electrodes - MS | ULTRATENSAL-MH 3.15 X 450 | Mechanical Prop(AWS) | Test Cond as Per | AWS/SFA-5.5 : E 11018 M
SPECIAL OTHERS | Ultratensal-MH | U3 - Electrodes - MS | ULTRATENSAL-MH 3.15 X 450 | Mechanical Prop(AWS) | Moisture | 0.000, 0.150
SPECIAL OTHERS | Ultratensal-MH | U3 - Electrodes - MS | ULTRATENSAL-MH 3.15 X 450 | Mechanical Prop(AWS) | CVN Temp C | -50
SPECIAL OTHERS | Ultratensal-MH | U3 - Electrodes - MS | ULTRATENSAL-MH 3.15 X 450 | Mechanical Prop(AWS) | Hydrogen Ml/100gm | 3
SPECIAL OTHERS | Ultratensal-MH | U3 - Electrodes - MS | ULTRATENSAL-MH 3.15 X 450 | Mechanical Prop(AWS) | Fillet Weld Test | Satisfactory
SPECIAL OTHERS | Ultratensal-MH | U3 - Electrodes - MS | ULTRATENSAL-MH 3.15 X 450 (3.5KG) | Chemical Composition | C(Min,Max)% | 0.000, 0.100
SPECIAL OTHERS | Ultratensal-MH | U3 - Electrodes - MS | ULTRATENSAL-MH 3.15 X 450 (3.5KG) | Chemical Composition | Mn(Min,Max)% | 1.30, 1.80
SPECIAL OTHERS | Ultratensal-MH | U3 - Electrodes - MS | ULTRATENSAL-MH 3.15 X 450 (3.5KG) | Chemical Composition | Si (Min,Max)% | 0.000, 0.600
SPECIAL OTHERS | Ultratensal-MH | U3 - Electrodes - MS | ULTRATENSAL-MH 3.15 X 450 (3.5KG) | Chemical Composition | S (Min,Max)% | 0.000, 0.030
SPECIAL OTHERS | Ultratensal-MH | U3 - Electrodes - MS | ULTRATENSAL-MH 3.15 X 450 (3.5KG) | Chemical Composition | P (Min,Max)% | 0.000, 0.030
SPECIAL OTHERS | Ultratensal-MH | U3 - Electrodes - MS | ULTRATENSAL-MH 3.15 X 450 (3.5KG) | Chemical Composition | Cr(Min,Max)% | 0.000, 0.400
SPECIAL OTHERS | Ultratensal-MH | U3 - Electrodes - MS | ULTRATENSAL-MH 3.15 X 450 (3.5KG) | Chemical Composition | Ni(Min,Max)% | 1.250, 2.500
SPECIAL OTHERS | Ultratensal-MH | U3 - Electrodes - MS | ULTRATENSAL-MH 3.15 X 450 (3.5KG) | Chemical Composition | Mo(Min,Max)% | 0.250, 0.500
SPECIAL OTHERS | Ultratensal-MH | U3 - Electrodes - MS | ULTRATENSAL-MH 3.15 X 450 (3.5KG) | Chemical Composition | V(Min ,Max%) | 0.000, 0.050
SPECIAL OTHERS | Ultratensal-MH | U3 - Electrodes - MS | ULTRATENSAL-MH 3.15 X 450 (3.5KG) | Mechanical Prop (EN) | Test Condition2 - EN | EN ISO 18275-B E 76 18 N4M2 A H5
SPECIAL OTHERS | Ultratensal-MH | U3 - Electrodes - MS | ULTRATENSAL-MH 3.15 X 450 (3.5KG) | Mechanical Prop(AWS) | Radiography | Satisfactory
SPECIAL OTHERS | Ultratensal-MH | U3 - Electrodes - MS | ULTRATENSAL-MH 3.15 X 450 (3.5KG) | Mechanical Prop(AWS) | YS(Kgf/mm2) | 680.000, 760.000
SPECIAL OTHERS | Ultratensal-MH | U3 - Electrodes - MS | ULTRATENSAL-MH 3.15 X 450 (3.5KG) | Mechanical Prop(AWS) | UTS(Kg/mm2)(Min,Max% | 760.000, 0.000
SPECIAL OTHERS | Ultratensal-MH | U3 - Electrodes - MS | ULTRATENSAL-MH 3.15 X 450 (3.5KG) | Mechanical Prop(AWS) | Elong % | 20.000, 0.000
SPECIAL OTHERS | Ultratensal-MH | U3 - Electrodes - MS | ULTRATENSAL-MH 3.15 X 450 (3.5KG) | Mechanical Prop(AWS) | CVN Impact | 27 Joule (Min)
SPECIAL OTHERS | Ultratensal-MH | U3 - Electrodes - MS | ULTRATENSAL-MH 3.15 X 450 (3.5KG) | Mechanical Prop(AWS) | Test Cond as Per | AWS/SFA-5.5 : E 11018 M
SPECIAL OTHERS | Ultratensal-MH | U3 - Electrodes - MS | ULTRATENSAL-MH 3.15 X 450 (3.5KG) | Mechanical Prop(AWS) | Moisture | 0.000, 0.150
SPECIAL OTHERS | Ultratensal-MH | U3 - Electrodes - MS | ULTRATENSAL-MH 3.15 X 450 (3.5KG) | Mechanical Prop(AWS) | CVN Temp C | -50
SPECIAL OTHERS | Ultratensal-MH | U3 - Electrodes - MS | ULTRATENSAL-MH 3.15 X 450 (3.5KG) | Mechanical Prop(AWS) | Hydrogen Ml/100gm | 3
SPECIAL OTHERS | Ultratensal-MH | U3 - Electrodes - MS | ULTRATENSAL-MH 3.15 X 450 (3.5KG) | Mechanical Prop(AWS) | Fillet Weld Test | Satisfactory
SPECIAL OTHERS | Ultratensal-MH | U3 - Electrodes - MS | ULTRATENSAL-MH 4.00 X 350 (2.5KG) | Chemical Composition | C(Min,Max)% | 0.000, 0.100
SPECIAL OTHERS | Ultratensal-MH | U3 - Electrodes - MS | ULTRATENSAL-MH 4.00 X 350 (2.5KG) | Chemical Composition | Mn(Min,Max)% | 1.30, 1.80
SPECIAL OTHERS | Ultratensal-MH | U3 - Electrodes - MS | ULTRATENSAL-MH 4.00 X 350 (2.5KG) | Chemical Composition | Si (Min,Max)% | 0.000, 0.600
SPECIAL OTHERS | Ultratensal-MH | U3 - Electrodes - MS | ULTRATENSAL-MH 4.00 X 350 (2.5KG) | Chemical Composition | S (Min,Max)% | 0.000, 0.030
SPECIAL OTHERS | Ultratensal-MH | U3 - Electrodes - MS | ULTRATENSAL-MH 4.00 X 350 (2.5KG) | Chemical Composition | P (Min,Max)% | 0.000, 0.030
SPECIAL OTHERS | Ultratensal-MH | U3 - Electrodes - MS | ULTRATENSAL-MH 4.00 X 350 (2.5KG) | Chemical Composition | Cr(Min,Max)% | 0.000, 0.400
SPECIAL OTHERS | Ultratensal-MH | U3 - Electrodes - MS | ULTRATENSAL-MH 4.00 X 350 (2.5KG) | Chemical Composition | Ni(Min,Max)% | 1.250, 2.500
SPECIAL OTHERS | Ultratensal-MH | U3 - Electrodes - MS | ULTRATENSAL-MH 4.00 X 350 (2.5KG) | Chemical Composition | Mo(Min,Max)% | 0.250, 0.500
SPECIAL OTHERS | Ultratensal-MH | U3 - Electrodes - MS | ULTRATENSAL-MH 4.00 X 350 (2.5KG) | Chemical Composition | V(Min ,Max%) | 0.000, 0.050
SPECIAL OTHERS | Ultratensal-MH | U3 - Electrodes - MS | ULTRATENSAL-MH 4.00 X 350 (2.5KG) | Mechanical Prop (EN) | Test Condition2 - EN | EN ISO 18275-B E 76 18 N4M2 A H5
SPECIAL OTHERS | Ultratensal-MH | U3 - Electrodes - MS | ULTRATENSAL-MH 4.00 X 350 (2.5KG) | Mechanical Prop(AWS) | Radiography | Satisfactory
SPECIAL OTHERS | Ultratensal-MH | U3 - Electrodes - MS | ULTRATENSAL-MH 4.00 X 350 (2.5KG) | Mechanical Prop(AWS) | YS(Kgf/mm2) | 680.000, 760.000
SPECIAL OTHERS | Ultratensal-MH | U3 - Electrodes - MS | ULTRATENSAL-MH 4.00 X 350 (2.5KG) | Mechanical Prop(AWS) | UTS(Kg/mm2)(Min,Max% | 760.000, 0.000
SPECIAL OTHERS | Ultratensal-MH | U3 - Electrodes - MS | ULTRATENSAL-MH 4.00 X 350 (2.5KG) | Mechanical Prop(AWS) | Elong % | 20.000, 0.000
SPECIAL OTHERS | Ultratensal-MH | U3 - Electrodes - MS | ULTRATENSAL-MH 4.00 X 350 (2.5KG) | Mechanical Prop(AWS) | CVN Impact | 27 Joule (Min)
SPECIAL OTHERS | Ultratensal-MH | U3 - Electrodes - MS | ULTRATENSAL-MH 4.00 X 350 (2.5KG) | Mechanical Prop(AWS) | Test Cond as Per | AWS/SFA-5.5 : E 11018 M
SPECIAL OTHERS | Ultratensal-MH | U3 - Electrodes - MS | ULTRATENSAL-MH 4.00 X 350 (2.5KG) | Mechanical Prop(AWS) | Moisture | 0.000, 0.150
SPECIAL OTHERS | Ultratensal-MH | U3 - Electrodes - MS | ULTRATENSAL-MH 4.00 X 350 (2.5KG) | Mechanical Prop(AWS) | CVN Temp C | -50
SPECIAL OTHERS | Ultratensal-MH | U3 - Electrodes - MS | ULTRATENSAL-MH 4.00 X 350 (2.5KG) | Mechanical Prop(AWS) | Hydrogen Ml/100gm | 3
SPECIAL OTHERS | Ultratensal-MH | U3 - Electrodes - MS | ULTRATENSAL-MH 4.00 X 350 (2.5KG) | Mechanical Prop(AWS) | Fillet Weld Test | Satisfactory
SPECIAL OTHERS | Ultratensal-MH | U3 - Electrodes - MS | ULTRATENSAL-MH 4.00 X 450 (3.5KG) | Chemical Composition | C(Min,Max)% | 0.000, 0.100
SPECIAL OTHERS | Ultratensal-MH | U3 - Electrodes - MS | ULTRATENSAL-MH 4.00 X 450 (3.5KG) | Chemical Composition | Mn(Min,Max)% | 1.30, 1.80
SPECIAL OTHERS | Ultratensal-MH | U3 - Electrodes - MS | ULTRATENSAL-MH 4.00 X 450 (3.5KG) | Chemical Composition | Si (Min,Max)% | 0.000, 0.600
SPECIAL OTHERS | Ultratensal-MH | U3 - Electrodes - MS | ULTRATENSAL-MH 4.00 X 450 (3.5KG) | Chemical Composition | S (Min,Max)% | 0.000, 0.030
SPECIAL OTHERS | Ultratensal-MH | U3 - Electrodes - MS | ULTRATENSAL-MH 4.00 X 450 (3.5KG) | Chemical Composition | P (Min,Max)% | 0.000, 0.030
SPECIAL OTHERS | Ultratensal-MH | U3 - Electrodes - MS | ULTRATENSAL-MH 4.00 X 450 (3.5KG) | Chemical Composition | Cr(Min,Max)% | 0.000, 0.400
SPECIAL OTHERS | Ultratensal-MH | U3 - Electrodes - MS | ULTRATENSAL-MH 4.00 X 450 (3.5KG) | Chemical Composition | Ni(Min,Max)% | 1.250, 2.500
SPECIAL OTHERS | Ultratensal-MH | U3 - Electrodes - MS | ULTRATENSAL-MH 4.00 X 450 (3.5KG) | Chemical Composition | Mo(Min,Max)% | 0.250, 0.500
SPECIAL OTHERS | Ultratensal-MH | U3 - Electrodes - MS | ULTRATENSAL-MH 4.00 X 450 (3.5KG) | Chemical Composition | V(Min ,Max%) | 0.000, 0.050
SPECIAL OTHERS | Ultratensal-MH | U3 - Electrodes - MS | ULTRATENSAL-MH 4.00 X 450 (3.5KG) | Mechanical Prop (EN) | Test Condition2 - EN | EN ISO 18275-B E 76 18 N4M2 A H5
SPECIAL OTHERS | Ultratensal-MH | U3 - Electrodes - MS | ULTRATENSAL-MH 4.00 X 450 (3.5KG) | Mechanical Prop(AWS) | Radiography | Satisfactory
SPECIAL OTHERS | Ultratensal-MH | U3 - Electrodes - MS | ULTRATENSAL-MH 4.00 X 450 (3.5KG) | Mechanical Prop(AWS) | YS(Kgf/mm2) | 680.000, 760.000
SPECIAL OTHERS | Ultratensal-MH | U3 - Electrodes - MS | ULTRATENSAL-MH 4.00 X 450 (3.5KG) | Mechanical Prop(AWS) | UTS(Kg/mm2)(Min,Max% | 760.000, 0.000
SPECIAL OTHERS | Ultratensal-MH | U3 - Electrodes - MS | ULTRATENSAL-MH 4.00 X 450 (3.5KG) | Mechanical Prop(AWS) | Elong % | 20.000, 0.000
SPECIAL OTHERS | Ultratensal-MH | U3 - Electrodes - MS | ULTRATENSAL-MH 4.00 X 450 (3.5KG) | Mechanical Prop(AWS) | CVN Impact | 27 Joule (Min)
SPECIAL OTHERS | Ultratensal-MH | U3 - Electrodes - MS | ULTRATENSAL-MH 4.00 X 450 (3.5KG) | Mechanical Prop(AWS) | Test Cond as Per | AWS/SFA-5.5 : E 11018 M
SPECIAL OTHERS | Ultratensal-MH | U3 - Electrodes - MS | ULTRATENSAL-MH 4.00 X 450 (3.5KG) | Mechanical Prop(AWS) | Moisture | 0.000, 0.150
SPECIAL OTHERS | Ultratensal-MH | U3 - Electrodes - MS | ULTRATENSAL-MH 4.00 X 450 (3.5KG) | Mechanical Prop(AWS) | CVN Temp C | -50
SPECIAL OTHERS | Ultratensal-MH | U3 - Electrodes - MS | ULTRATENSAL-MH 4.00 X 450 (3.5KG) | Mechanical Prop(AWS) | Hydrogen Ml/100gm | 3
SPECIAL OTHERS | Ultratensal-MH | U3 - Electrodes - MS | ULTRATENSAL-MH 4.00 X 450 (3.5KG) | Mechanical Prop(AWS) | Fillet Weld Test | Satisfactory
SPECIAL OTHERS | Ultratensal-MH | U3 - Electrodes - MS | ULTRATENSAL-MH 4.00 X 450 (50) | Chemical Composition | C(Min,Max)% | 0.000, 0.100
SPECIAL OTHERS | Ultratensal-MH | U3 - Electrodes - MS | ULTRATENSAL-MH 4.00 X 450 (50) | Chemical Composition | Mn(Min,Max)% | 1.30, 1.80
SPECIAL OTHERS | Ultratensal-MH | U3 - Electrodes - MS | ULTRATENSAL-MH 4.00 X 450 (50) | Chemical Composition | Si (Min,Max)% | 0.000, 0.600
SPECIAL OTHERS | Ultratensal-MH | U3 - Electrodes - MS | ULTRATENSAL-MH 4.00 X 450 (50) | Chemical Composition | S (Min,Max)% | 0.000, 0.030
SPECIAL OTHERS | Ultratensal-MH | U3 - Electrodes - MS | ULTRATENSAL-MH 4.00 X 450 (50) | Chemical Composition | P (Min,Max)% | 0.000, 0.030
SPECIAL OTHERS | Ultratensal-MH | U3 - Electrodes - MS | ULTRATENSAL-MH 4.00 X 450 (50) | Chemical Composition | Cr(Min,Max)% | 0.000, 0.400
SPECIAL OTHERS | Ultratensal-MH | U3 - Electrodes - MS | ULTRATENSAL-MH 4.00 X 450 (50) | Chemical Composition | Ni(Min,Max)% | 1.250, 2.500
SPECIAL OTHERS | Ultratensal-MH | U3 - Electrodes - MS | ULTRATENSAL-MH 4.00 X 450 (50) | Chemical Composition | Mo(Min,Max)% | 0.250, 0.500
SPECIAL OTHERS | Ultratensal-MH | U3 - Electrodes - MS | ULTRATENSAL-MH 4.00 X 450 (50) | Chemical Composition | V(Min ,Max%) | 0.000, 0.050
SPECIAL OTHERS | Ultratensal-MH | U3 - Electrodes - MS | ULTRATENSAL-MH 4.00 X 450 (50) | Mechanical Prop (EN) | Test Condition2 - EN | EN ISO 18275-B E 76 18 N4M2 A H5
SPECIAL OTHERS | Ultratensal-MH | U3 - Electrodes - MS | ULTRATENSAL-MH 4.00 X 450 (50) | Mechanical Prop(AWS) | Radiography | Satisfactory
SPECIAL OTHERS | Ultratensal-MH | U3 - Electrodes - MS | ULTRATENSAL-MH 4.00 X 450 (50) | Mechanical Prop(AWS) | YS(Kgf/mm2) | 680.000, 760.000
SPECIAL OTHERS | Ultratensal-MH | U3 - Electrodes - MS | ULTRATENSAL-MH 4.00 X 450 (50) | Mechanical Prop(AWS) | UTS(Kg/mm2)(Min,Max% | 760.000, 0.000
SPECIAL OTHERS | Ultratensal-MH | U3 - Electrodes - MS | ULTRATENSAL-MH 4.00 X 450 (50) | Mechanical Prop(AWS) | Elong % | 20.000, 0.000
SPECIAL OTHERS | Ultratensal-MH | U3 - Electrodes - MS | ULTRATENSAL-MH 4.00 X 450 (50) | Mechanical Prop(AWS) | CVN Impact | 27 Joule (Min)
SPECIAL OTHERS | Ultratensal-MH | U3 - Electrodes - MS | ULTRATENSAL-MH 4.00 X 450 (50) | Mechanical Prop(AWS) | Test Cond as Per | AWS/SFA-5.5 : E 11018 M
SPECIAL OTHERS | Ultratensal-MH | U3 - Electrodes - MS | ULTRATENSAL-MH 4.00 X 450 (50) | Mechanical Prop(AWS) | Moisture | 0.000, 0.150
SPECIAL OTHERS | Ultratensal-MH | U3 - Electrodes - MS | ULTRATENSAL-MH 4.00 X 450 (50) | Mechanical Prop(AWS) | CVN Temp C | -50
SPECIAL OTHERS | Ultratensal-MH | U3 - Electrodes - MS | ULTRATENSAL-MH 4.00 X 450 (50) | Mechanical Prop(AWS) | Hydrogen Ml/100gm | 3
SPECIAL OTHERS | Ultratensal-MH | U3 - Electrodes - MS | ULTRATENSAL-MH 4.00 X 450 (50) | Mechanical Prop(AWS) | Fillet Weld Test | Satisfactory
SPECIAL OTHERS | Ultratensal-MH | U3 - Electrodes - MS | ULTRATENSAL-MH 5.00 X 350(2.5KG) | Chemical Composition | C(Min,Max)% | 0.000, 0.100
SPECIAL OTHERS | Ultratensal-MH | U3 - Electrodes - MS | ULTRATENSAL-MH 5.00 X 350(2.5KG) | Chemical Composition | Mn(Min,Max)% | 1.30, 1.80
SPECIAL OTHERS | Ultratensal-MH | U3 - Electrodes - MS | ULTRATENSAL-MH 5.00 X 350(2.5KG) | Chemical Composition | Si (Min,Max)% | 0.000, 0.600
SPECIAL OTHERS | Ultratensal-MH | U3 - Electrodes - MS | ULTRATENSAL-MH 5.00 X 350(2.5KG) | Chemical Composition | S (Min,Max)% | 0.000, 0.030
SPECIAL OTHERS | Ultratensal-MH | U3 - Electrodes - MS | ULTRATENSAL-MH 5.00 X 350(2.5KG) | Chemical Composition | P (Min,Max)% | 0.000, 0.030
SPECIAL OTHERS | Ultratensal-MH | U3 - Electrodes - MS | ULTRATENSAL-MH 5.00 X 350(2.5KG) | Chemical Composition | Cr(Min,Max)% | 0.000, 0.400
SPECIAL OTHERS | Ultratensal-MH | U3 - Electrodes - MS | ULTRATENSAL-MH 5.00 X 350(2.5KG) | Chemical Composition | Ni(Min,Max)% | 1.250, 2.500
SPECIAL OTHERS | Ultratensal-MH | U3 - Electrodes - MS | ULTRATENSAL-MH 5.00 X 350(2.5KG) | Chemical Composition | Mo(Min,Max)% | 0.250, 0.500
SPECIAL OTHERS | Ultratensal-MH | U3 - Electrodes - MS | ULTRATENSAL-MH 5.00 X 350(2.5KG) | Chemical Composition | V(Min ,Max%) | 0.000, 0.050
SPECIAL OTHERS | Ultratensal-MH | U3 - Electrodes - MS | ULTRATENSAL-MH 5.00 X 350(2.5KG) | Mechanical Prop (EN) | Test Condition2 - EN | EN ISO 18275-B E 76 18 N4M2 A H5
SPECIAL OTHERS | Ultratensal-MH | U3 - Electrodes - MS | ULTRATENSAL-MH 5.00 X 350(2.5KG) | Mechanical Prop(AWS) | Radiography | Satisfactory
SPECIAL OTHERS | Ultratensal-MH | U3 - Electrodes - MS | ULTRATENSAL-MH 5.00 X 350(2.5KG) | Mechanical Prop(AWS) | YS(Kgf/mm2) | 680.000, 760.000
SPECIAL OTHERS | Ultratensal-MH | U3 - Electrodes - MS | ULTRATENSAL-MH 5.00 X 350(2.5KG) | Mechanical Prop(AWS) | UTS(Kg/mm2)(Min,Max% | 760.000, 0.000
SPECIAL OTHERS | Ultratensal-MH | U3 - Electrodes - MS | ULTRATENSAL-MH 5.00 X 350(2.5KG) | Mechanical Prop(AWS) | Elong % | 20.000, 0.000
SPECIAL OTHERS | Ultratensal-MH | U3 - Electrodes - MS | ULTRATENSAL-MH 5.00 X 350(2.5KG) | Mechanical Prop(AWS) | CVN Impact | 27 Joule (Min)
SPECIAL OTHERS | Ultratensal-MH | U3 - Electrodes - MS | ULTRATENSAL-MH 5.00 X 350(2.5KG) | Mechanical Prop(AWS) | Test Cond as Per | AWS/SFA-5.5 : E 11018 M
SPECIAL OTHERS | Ultratensal-MH | U3 - Electrodes - MS | ULTRATENSAL-MH 5.00 X 350(2.5KG) | Mechanical Prop(AWS) | Moisture | 0.000, 0.150
SPECIAL OTHERS | Ultratensal-MH | U3 - Electrodes - MS | ULTRATENSAL-MH 5.00 X 350(2.5KG) | Mechanical Prop(AWS) | CVN Temp C | -50
SPECIAL OTHERS | Ultratensal-MH | U3 - Electrodes - MS | ULTRATENSAL-MH 5.00 X 350(2.5KG) | Mechanical Prop(AWS) | Hydrogen Ml/100gm | 3
SPECIAL OTHERS | Ultratensal-MH | U3 - Electrodes - MS | ULTRATENSAL-MH 5.00 X 350(2.5KG) | Mechanical Prop(AWS) | Fillet Weld Test | Satisfactory
SPECIAL OTHERS | Ultratensal-MH | U3 - Electrodes - MS | ULTRATENSAL-MH 5.00 X 450 (3.5KG) | Chemical Composition | C(Min,Max)% | 0.000, 0.100
SPECIAL OTHERS | Ultratensal-MH | U3 - Electrodes - MS | ULTRATENSAL-MH 5.00 X 450 (3.5KG) | Chemical Composition | Mn(Min,Max)% | 1.30, 1.80
SPECIAL OTHERS | Ultratensal-MH | U3 - Electrodes - MS | ULTRATENSAL-MH 5.00 X 450 (3.5KG) | Chemical Composition | Si (Min,Max)% | 0.000, 0.600
SPECIAL OTHERS | Ultratensal-MH | U3 - Electrodes - MS | ULTRATENSAL-MH 5.00 X 450 (3.5KG) | Chemical Composition | S (Min,Max)% | 0.000, 0.030
SPECIAL OTHERS | Ultratensal-MH | U3 - Electrodes - MS | ULTRATENSAL-MH 5.00 X 450 (3.5KG) | Chemical Composition | P (Min,Max)% | 0.000, 0.030
SPECIAL OTHERS | Ultratensal-MH | U3 - Electrodes - MS | ULTRATENSAL-MH 5.00 X 450 (3.5KG) | Chemical Composition | Cr(Min,Max)% | 0.000, 0.400
SPECIAL OTHERS | Ultratensal-MH | U3 - Electrodes - MS | ULTRATENSAL-MH 5.00 X 450 (3.5KG) | Chemical Composition | Ni(Min,Max)% | 1.250, 2.500
SPECIAL OTHERS | Ultratensal-MH | U3 - Electrodes - MS | ULTRATENSAL-MH 5.00 X 450 (3.5KG) | Chemical Composition | Mo(Min,Max)% | 0.250, 0.500
SPECIAL OTHERS | Ultratensal-MH | U3 - Electrodes - MS | ULTRATENSAL-MH 5.00 X 450 (3.5KG) | Chemical Composition | V(Min ,Max%) | 0.000, 0.050
SPECIAL OTHERS | Ultratensal-MH | U3 - Electrodes - MS | ULTRATENSAL-MH 5.00 X 450 (3.5KG) | Mechanical Prop (EN) | Test Condition2 - EN | EN ISO 18275-B E 76 18 N4M2 A H5
SPECIAL OTHERS | Ultratensal-MH | U3 - Electrodes - MS | ULTRATENSAL-MH 5.00 X 450 (3.5KG) | Mechanical Prop(AWS) | Radiography | Satisfactory
SPECIAL OTHERS | Ultratensal-MH | U3 - Electrodes - MS | ULTRATENSAL-MH 5.00 X 450 (3.5KG) | Mechanical Prop(AWS) | YS(Kgf/mm2) | 680.000, 760.000
SPECIAL OTHERS | Ultratensal-MH | U3 - Electrodes - MS | ULTRATENSAL-MH 5.00 X 450 (3.5KG) | Mechanical Prop(AWS) | UTS(Kg/mm2)(Min,Max% | 760.000, 0.000
SPECIAL OTHERS | Ultratensal-MH | U3 - Electrodes - MS | ULTRATENSAL-MH 5.00 X 450 (3.5KG) | Mechanical Prop(AWS) | Elong % | 20.000, 0.000
SPECIAL OTHERS | Ultratensal-MH | U3 - Electrodes - MS | ULTRATENSAL-MH 5.00 X 450 (3.5KG) | Mechanical Prop(AWS) | CVN Impact | 27 Joule (Min)
SPECIAL OTHERS | Ultratensal-MH | U3 - Electrodes - MS | ULTRATENSAL-MH 5.00 X 450 (3.5KG) | Mechanical Prop(AWS) | Test Cond as Per | AWS/SFA-5.5 : E 11018 M
SPECIAL OTHERS | Ultratensal-MH | U3 - Electrodes - MS | ULTRATENSAL-MH 5.00 X 450 (3.5KG) | Mechanical Prop(AWS) | Moisture | 0.000, 0.150
SPECIAL OTHERS | Ultratensal-MH | U3 - Electrodes - MS | ULTRATENSAL-MH 5.00 X 450 (3.5KG) | Mechanical Prop(AWS) | CVN Temp C | -50
SPECIAL OTHERS | Ultratensal-MH | U3 - Electrodes - MS | ULTRATENSAL-MH 5.00 X 450 (3.5KG) | Mechanical Prop(AWS) | Hydrogen Ml/100gm | 3
SPECIAL OTHERS | Ultratensal-MH | U3 - Electrodes - MS | ULTRATENSAL-MH 5.00 X 450 (3.5KG) | Mechanical Prop(AWS) | Fillet Weld Test | Satisfactory
SPECIAL OTHERS | Ultratherme | U3 - Electrodes - MS | ULTRATHERME 3.15 X 450 | Chemical Composition | C(Min,Max)% | 0.000, 0.100
SPECIAL OTHERS | Ultratherme | U3 - Electrodes - MS | ULTRATHERME 3.15 X 450 | Chemical Composition | Mn(Min,Max)% | 1.30, 1.80
SPECIAL OTHERS | Ultratherme | U3 - Electrodes - MS | ULTRATHERME 3.15 X 450 | Chemical Composition | Si (Min,Max)% | 0.000, 0.600
SPECIAL OTHERS | Ultratherme | U3 - Electrodes - MS | ULTRATHERME 3.15 X 450 | Chemical Composition | S (Min,Max)% | 0.000, 0.030
SPECIAL OTHERS | Ultratherme | U3 - Electrodes - MS | ULTRATHERME 3.15 X 450 | Chemical Composition | P (Min,Max)% | 0.000, 0.030
SPECIAL OTHERS | Ultratherme | U3 - Electrodes - MS | ULTRATHERME 3.15 X 450 | Chemical Composition | Cr(Min,Max)% | 0.000, 0.400
SPECIAL OTHERS | Ultratherme | U3 - Electrodes - MS | ULTRATHERME 3.15 X 450 | Chemical Composition | Ni(Min,Max)% | 1.250, 2.500
SPECIAL OTHERS | Ultratherme | U3 - Electrodes - MS | ULTRATHERME 3.15 X 450 | Chemical Composition | Mo(Min,Max)% | 0.250, 0.500
SPECIAL OTHERS | Ultratherme | U3 - Electrodes - MS | ULTRATHERME 3.15 X 450 | Chemical Composition | V(Min ,Max%) | 0.000, 0.050
SPECIAL OTHERS | Ultratherme | U3 - Electrodes - MS | ULTRATHERME 3.15 X 450 | Mechanical Prop(AWS) | Radiography | Satisfactory
SPECIAL OTHERS | Ultratherme | U3 - Electrodes - MS | ULTRATHERME 3.15 X 450 | Mechanical Prop(AWS) | YS(Kgf/mm2) | 680.000, 760.000
SPECIAL OTHERS | Ultratherme | U3 - Electrodes - MS | ULTRATHERME 3.15 X 450 | Mechanical Prop(AWS) | UTS(Kg/mm2)(Min,Max% | 760.000, 0.000
SPECIAL OTHERS | Ultratherme | U3 - Electrodes - MS | ULTRATHERME 3.15 X 450 | Mechanical Prop(AWS) | Elong % | 20.000, 0.000
SPECIAL OTHERS | Ultratherme | U3 - Electrodes - MS | ULTRATHERME 3.15 X 450 | Mechanical Prop(AWS) | CVN Impact | 27 Joules
SPECIAL OTHERS | Ultratherme | U3 - Electrodes - MS | ULTRATHERME 3.15 X 450 | Mechanical Prop(AWS) | Test Cond as Per | AWS/SFA - 5.5 : E -11018 G
SPECIAL OTHERS | Ultratherme | U3 - Electrodes - MS | ULTRATHERME 3.15 X 450 | Mechanical Prop(AWS) | Fillet Weld Test | Satisfactory
SPECIAL OTHERS | Ultratherme | Export FG Sample Item | ULTRATHERME 3.20 X 450(1KG) | Chemical Composition | C(Min,Max)% | 0.000, 0.100
SPECIAL OTHERS | Ultratherme | Export FG Sample Item | ULTRATHERME 3.20 X 450(1KG) | Chemical Composition | Mn(Min,Max)% | 1.30, 1.80
SPECIAL OTHERS | Ultratherme | Export FG Sample Item | ULTRATHERME 3.20 X 450(1KG) | Chemical Composition | Si (Min,Max)% | 0.000, 0.600
SPECIAL OTHERS | Ultratherme | Export FG Sample Item | ULTRATHERME 3.20 X 450(1KG) | Chemical Composition | S (Min,Max)% | 0.000, 0.030
SPECIAL OTHERS | Ultratherme | Export FG Sample Item | ULTRATHERME 3.20 X 450(1KG) | Chemical Composition | P (Min,Max)% | 0.000, 0.030
SPECIAL OTHERS | Ultratherme | Export FG Sample Item | ULTRATHERME 3.20 X 450(1KG) | Chemical Composition | Cr(Min,Max)% | 0.000, 0.400
SPECIAL OTHERS | Ultratherme | Export FG Sample Item | ULTRATHERME 3.20 X 450(1KG) | Chemical Composition | Ni(Min,Max)% | 1.250, 2.500
SPECIAL OTHERS | Ultratherme | Export FG Sample Item | ULTRATHERME 3.20 X 450(1KG) | Chemical Composition | Mo(Min,Max)% | 0.250, 0.500
SPECIAL OTHERS | Ultratherme | Export FG Sample Item | ULTRATHERME 3.20 X 450(1KG) | Chemical Composition | V(Min ,Max%) | 0.000, 0.050
SPECIAL OTHERS | Ultratherme | Export FG Sample Item | ULTRATHERME 3.20 X 450(1KG) | Mechanical Prop(AWS) | Radiography | Satisfactory
SPECIAL OTHERS | Ultratherme | Export FG Sample Item | ULTRATHERME 3.20 X 450(1KG) | Mechanical Prop(AWS) | YS(Kgf/mm2) | 680.000, 760.000
SPECIAL OTHERS | Ultratherme | Export FG Sample Item | ULTRATHERME 3.20 X 450(1KG) | Mechanical Prop(AWS) | UTS(Kg/mm2)(Min,Max% | 760.000, 0.000
SPECIAL OTHERS | Ultratherme | Export FG Sample Item | ULTRATHERME 3.20 X 450(1KG) | Mechanical Prop(AWS) | Elong % | 20.000, 0.000
SPECIAL OTHERS | Ultratherme | Export FG Sample Item | ULTRATHERME 3.20 X 450(1KG) | Mechanical Prop(AWS) | CVN Impact | 27 Joules
SPECIAL OTHERS | Ultratherme | Export FG Sample Item | ULTRATHERME 3.20 X 450(1KG) | Mechanical Prop(AWS) | Test Cond as Per | AWS/SFA - 5.5 : E -11018 G
SPECIAL OTHERS | Ultratherme | Export FG Sample Item | ULTRATHERME 3.20 X 450(1KG) | Mechanical Prop(AWS) | Fillet Weld Test | Satisfactory
SPECIAL OTHERS | Ultratherme | U3 - Electrodes - MS | ULTRATHERME 3.20 X 450(5KG) | Chemical Composition | C(Min,Max)% | 0.000, 0.100
SPECIAL OTHERS | Ultratherme | U3 - Electrodes - MS | ULTRATHERME 3.20 X 450(5KG) | Chemical Composition | Mn(Min,Max)% | 1.30, 1.80
SPECIAL OTHERS | Ultratherme | U3 - Electrodes - MS | ULTRATHERME 3.20 X 450(5KG) | Chemical Composition | Si (Min,Max)% | 0.000, 0.600
SPECIAL OTHERS | Ultratherme | U3 - Electrodes - MS | ULTRATHERME 3.20 X 450(5KG) | Chemical Composition | S (Min,Max)% | 0.000, 0.030
SPECIAL OTHERS | Ultratherme | U3 - Electrodes - MS | ULTRATHERME 3.20 X 450(5KG) | Chemical Composition | P (Min,Max)% | 0.000, 0.030
SPECIAL OTHERS | Ultratherme | U3 - Electrodes - MS | ULTRATHERME 3.20 X 450(5KG) | Chemical Composition | Cr(Min,Max)% | 0.000, 0.400
SPECIAL OTHERS | Ultratherme | U3 - Electrodes - MS | ULTRATHERME 3.20 X 450(5KG) | Chemical Composition | Ni(Min,Max)% | 1.250, 2.500
SPECIAL OTHERS | Ultratherme | U3 - Electrodes - MS | ULTRATHERME 3.20 X 450(5KG) | Chemical Composition | Mo(Min,Max)% | 0.250, 0.500
SPECIAL OTHERS | Ultratherme | U3 - Electrodes - MS | ULTRATHERME 3.20 X 450(5KG) | Mechanical Prop(AWS) | Radiography | Satisfactory
SPECIAL OTHERS | Ultratherme | U3 - Electrodes - MS | ULTRATHERME 3.20 X 450(5KG) | Mechanical Prop(AWS) | YS(Kgf/mm2) | 670.000, 0.000
SPECIAL OTHERS | Ultratherme | U3 - Electrodes - MS | ULTRATHERME 3.20 X 450(5KG) | Mechanical Prop(AWS) | UTS(Kg/mm2)(Min,Max% | 760.000, 0.000
SPECIAL OTHERS | Ultratherme | U3 - Electrodes - MS | ULTRATHERME 3.20 X 450(5KG) | Mechanical Prop(AWS) | Elong % | 15.000, 0.000
SPECIAL OTHERS | Ultratherme | U3 - Electrodes - MS | ULTRATHERME 3.20 X 450(5KG) | Mechanical Prop(AWS) | Test Cond as Per | AWS/SFA - 5.5 : E -11018 G
SPECIAL OTHERS | Ultratherme | U3 - Electrodes - MS | ULTRATHERME 3.20 X 450(5KG) | Mechanical Prop(AWS) | Moisture | 0.000, 0.150
SPECIAL OTHERS | Ultratherme | U3 - Electrodes - MS | ULTRATHERME 3.20 X 450(5KG) | Mechanical Prop(AWS) | Hydrogen Ml/100gm | 5
SPECIAL OTHERS | Ultratherme | U3 - Electrodes - MS | ULTRATHERME 3.20 X 450(5KG) | Mechanical Prop(AWS) | Fillet Weld Test | Satisfactory
SPECIAL OTHERS | Ultratherme | U3 - Electrodes - MS | ULTRATHERME 4.00 X 450 | Chemical Composition | C(Min,Max)% | 0.000, 0.100
SPECIAL OTHERS | Ultratherme | U3 - Electrodes - MS | ULTRATHERME 4.00 X 450 | Chemical Composition | Mn(Min,Max)% | 1.30, 1.80
SPECIAL OTHERS | Ultratherme | U3 - Electrodes - MS | ULTRATHERME 4.00 X 450 | Chemical Composition | Si (Min,Max)% | 0.000, 0.600
SPECIAL OTHERS | Ultratherme | U3 - Electrodes - MS | ULTRATHERME 4.00 X 450 | Chemical Composition | S (Min,Max)% | 0.000, 0.030
SPECIAL OTHERS | Ultratherme | U3 - Electrodes - MS | ULTRATHERME 4.00 X 450 | Chemical Composition | P (Min,Max)% | 0.000, 0.030
SPECIAL OTHERS | Ultratherme | U3 - Electrodes - MS | ULTRATHERME 4.00 X 450 | Chemical Composition | Cr(Min,Max)% | 0.000, 0.400
SPECIAL OTHERS | Ultratherme | U3 - Electrodes - MS | ULTRATHERME 4.00 X 450 | Chemical Composition | Ni(Min,Max)% | 1.250, 2.500
SPECIAL OTHERS | Ultratherme | U3 - Electrodes - MS | ULTRATHERME 4.00 X 450 | Chemical Composition | Mo(Min,Max)% | 0.250, 0.500
SPECIAL OTHERS | Ultratherme | U3 - Electrodes - MS | ULTRATHERME 4.00 X 450 | Chemical Composition | V(Min ,Max%) | 0.000, 0.050
SPECIAL OTHERS | Ultratherme | U3 - Electrodes - MS | ULTRATHERME 4.00 X 450 | Mechanical Prop(AWS) | Radiography | Satisfactory
SPECIAL OTHERS | Ultratherme | U3 - Electrodes - MS | ULTRATHERME 4.00 X 450 | Mechanical Prop(AWS) | YS(Kgf/mm2) | 680.000, 760.000
SPECIAL OTHERS | Ultratherme | U3 - Electrodes - MS | ULTRATHERME 4.00 X 450 | Mechanical Prop(AWS) | UTS(Kg/mm2)(Min,Max% | 760.000, 0.000
SPECIAL OTHERS | Ultratherme | U3 - Electrodes - MS | ULTRATHERME 4.00 X 450 | Mechanical Prop(AWS) | Elong % | 20.000, 0.000
SPECIAL OTHERS | Ultratherme | U3 - Electrodes - MS | ULTRATHERME 4.00 X 450 | Mechanical Prop(AWS) | CVN Impact | 27 Joules
SPECIAL OTHERS | Ultratherme | U3 - Electrodes - MS | ULTRATHERME 4.00 X 450 | Mechanical Prop(AWS) | Test Cond as Per | AWS/SFA - 5.5 : E -11018 G
SPECIAL OTHERS | Ultratherme | U3 - Electrodes - MS | ULTRATHERME 4.00 X 450 | Mechanical Prop(AWS) | Fillet Weld Test | Satisfactory
SPECIAL OTHERS | Ultratherme | U3 - Electrodes - MS | ULTRATHERME 4.00 X 450 (5KG) | Chemical Composition | C(Min,Max)% | 0.000, 0.100
SPECIAL OTHERS | Ultratherme | U3 - Electrodes - MS | ULTRATHERME 4.00 X 450 (5KG) | Chemical Composition | Mn(Min,Max)% | 1.30, 1.80
SPECIAL OTHERS | Ultratherme | U3 - Electrodes - MS | ULTRATHERME 4.00 X 450 (5KG) | Chemical Composition | Si (Min,Max)% | 0.000, 0.600
SPECIAL OTHERS | Ultratherme | U3 - Electrodes - MS | ULTRATHERME 4.00 X 450 (5KG) | Chemical Composition | S (Min,Max)% | 0.000, 0.030
SPECIAL OTHERS | Ultratherme | U3 - Electrodes - MS | ULTRATHERME 4.00 X 450 (5KG) | Chemical Composition | P (Min,Max)% | 0.000, 0.030
SPECIAL OTHERS | Ultratherme | U3 - Electrodes - MS | ULTRATHERME 4.00 X 450 (5KG) | Chemical Composition | Cr(Min,Max)% | 0.000, 0.400
SPECIAL OTHERS | Ultratherme | U3 - Electrodes - MS | ULTRATHERME 4.00 X 450 (5KG) | Chemical Composition | Ni(Min,Max)% | 1.250, 2.500
SPECIAL OTHERS | Ultratherme | U3 - Electrodes - MS | ULTRATHERME 4.00 X 450 (5KG) | Chemical Composition | Mo(Min,Max)% | 0.250, 0.500
SPECIAL OTHERS | Ultratherme | U3 - Electrodes - MS | ULTRATHERME 4.00 X 450 (5KG) | Chemical Composition | V(Min ,Max%) | 0.000, 0.050
SPECIAL OTHERS | Ultratherme | U3 - Electrodes - MS | ULTRATHERME 4.00 X 450 (5KG) | Mechanical Prop(AWS) | Radiography | Satisfactory
SPECIAL OTHERS | Ultratherme | U3 - Electrodes - MS | ULTRATHERME 4.00 X 450 (5KG) | Mechanical Prop(AWS) | YS(Kgf/mm2) | 680.000, 760.000
SPECIAL OTHERS | Ultratherme | U3 - Electrodes - MS | ULTRATHERME 4.00 X 450 (5KG) | Mechanical Prop(AWS) | UTS(Kg/mm2)(Min,Max% | 760.000, 0.000
SPECIAL OTHERS | Ultratherme | U3 - Electrodes - MS | ULTRATHERME 4.00 X 450 (5KG) | Mechanical Prop(AWS) | Elong % | 20.000, 0.000
SPECIAL OTHERS | Ultratherme | U3 - Electrodes - MS | ULTRATHERME 4.00 X 450 (5KG) | Mechanical Prop(AWS) | CVN Impact | 27 Joules
SPECIAL OTHERS | Ultratherme | U3 - Electrodes - MS | ULTRATHERME 4.00 X 450 (5KG) | Mechanical Prop(AWS) | Test Cond as Per | AWS/SFA - 5.5 : E -11018 G
SPECIAL OTHERS | Ultratherme | U3 - Electrodes - MS | ULTRATHERME 4.00 X 450 (5KG) | Mechanical Prop(AWS) | Fillet Weld Test | Satisfactory
SPECIAL OTHERS | Ultratherme | U3 - Electrodes - MS | ULTRATHERME 5.00 X 450 | Chemical Composition | C(Min,Max)% | 0.000, 0.100
SPECIAL OTHERS | Ultratherme | U3 - Electrodes - MS | ULTRATHERME 5.00 X 450 | Chemical Composition | Mn(Min,Max)% | 1.30, 1.80
SPECIAL OTHERS | Ultratherme | U3 - Electrodes - MS | ULTRATHERME 5.00 X 450 | Chemical Composition | Si (Min,Max)% | 0.000, 0.600
SPECIAL OTHERS | Ultratherme | U3 - Electrodes - MS | ULTRATHERME 5.00 X 450 | Chemical Composition | S (Min,Max)% | 0.000, 0.030
SPECIAL OTHERS | Ultratherme | U3 - Electrodes - MS | ULTRATHERME 5.00 X 450 | Chemical Composition | P (Min,Max)% | 0.000, 0.030
SPECIAL OTHERS | Ultratherme | U3 - Electrodes - MS | ULTRATHERME 5.00 X 450 | Chemical Composition | Cr(Min,Max)% | 0.000, 0.400
SPECIAL OTHERS | Ultratherme | U3 - Electrodes - MS | ULTRATHERME 5.00 X 450 | Chemical Composition | Ni(Min,Max)% | 1.250, 2.500
SPECIAL OTHERS | Ultratherme | U3 - Electrodes - MS | ULTRATHERME 5.00 X 450 | Chemical Composition | Mo(Min,Max)% | 0.250, 0.500
SPECIAL OTHERS | Ultratherme | U3 - Electrodes - MS | ULTRATHERME 5.00 X 450 | Chemical Composition | V(Min ,Max%) | 0.000, 0.050
SPECIAL OTHERS | Ultratherme | U3 - Electrodes - MS | ULTRATHERME 5.00 X 450 | Mechanical Prop(AWS) | Radiography | Satisfactory
SPECIAL OTHERS | Ultratherme | U3 - Electrodes - MS | ULTRATHERME 5.00 X 450 | Mechanical Prop(AWS) | YS(Kgf/mm2) | 680.000, 760.000
SPECIAL OTHERS | Ultratherme | U3 - Electrodes - MS | ULTRATHERME 5.00 X 450 | Mechanical Prop(AWS) | UTS(Kg/mm2)(Min,Max% | 760.000, 0.000
SPECIAL OTHERS | Ultratherme | U3 - Electrodes - MS | ULTRATHERME 5.00 X 450 | Mechanical Prop(AWS) | Elong % | 20.000, 0.000
SPECIAL OTHERS | Ultratherme | U3 - Electrodes - MS | ULTRATHERME 5.00 X 450 | Mechanical Prop(AWS) | CVN Impact | 27 Joules
SPECIAL OTHERS | Ultratherme | U3 - Electrodes - MS | ULTRATHERME 5.00 X 450 | Mechanical Prop(AWS) | Test Cond as Per | AWS/SFA - 5.5 : E -11018 G
SPECIAL OTHERS | Ultratherme | U3 - Electrodes - MS | ULTRATHERME 5.00 X 450 | Mechanical Prop(AWS) | Fillet Weld Test | Satisfactory
SPECIAL OTHERS | Ultratherme | U3 - Electrodes - MS | ULTRATHERME 5.00 X 450 (5Kg) | Chemical Composition | C(Min,Max)% | 0.000, 0.100
SPECIAL OTHERS | Ultratherme | U3 - Electrodes - MS | ULTRATHERME 5.00 X 450 (5Kg) | Chemical Composition | Mn(Min,Max)% | 1.30, 1.80
SPECIAL OTHERS | Ultratherme | U3 - Electrodes - MS | ULTRATHERME 5.00 X 450 (5Kg) | Chemical Composition | Si (Min,Max)% | 0.000, 0.600
SPECIAL OTHERS | Ultratherme | U3 - Electrodes - MS | ULTRATHERME 5.00 X 450 (5Kg) | Chemical Composition | S (Min,Max)% | 0.000, 0.030
SPECIAL OTHERS | Ultratherme | U3 - Electrodes - MS | ULTRATHERME 5.00 X 450 (5Kg) | Chemical Composition | P (Min,Max)% | 0.000, 0.030
SPECIAL OTHERS | Ultratherme | U3 - Electrodes - MS | ULTRATHERME 5.00 X 450 (5Kg) | Chemical Composition | Cr(Min,Max)% | 0.000, 0.400
SPECIAL OTHERS | Ultratherme | U3 - Electrodes - MS | ULTRATHERME 5.00 X 450 (5Kg) | Chemical Composition | Ni(Min,Max)% | 1.250, 2.500
SPECIAL OTHERS | Ultratherme | U3 - Electrodes - MS | ULTRATHERME 5.00 X 450 (5Kg) | Chemical Composition | Mo(Min,Max)% | 0.250, 0.500
SPECIAL OTHERS | Ultratherme | U3 - Electrodes - MS | ULTRATHERME 5.00 X 450 (5Kg) | Chemical Composition | V(Min ,Max%) | 0.000, 0.050
SPECIAL OTHERS | Ultratherme | U3 - Electrodes - MS | ULTRATHERME 5.00 X 450 (5Kg) | Mechanical Prop(AWS) | Radiography | Satisfactory
SPECIAL OTHERS | Ultratherme | U3 - Electrodes - MS | ULTRATHERME 5.00 X 450 (5Kg) | Mechanical Prop(AWS) | YS(Kgf/mm2) | 680.000, 760.000
SPECIAL OTHERS | Ultratherme | U3 - Electrodes - MS | ULTRATHERME 5.00 X 450 (5Kg) | Mechanical Prop(AWS) | UTS(Kg/mm2)(Min,Max% | 760.000, 0.000
SPECIAL OTHERS | Ultratherme | U3 - Electrodes - MS | ULTRATHERME 5.00 X 450 (5Kg) | Mechanical Prop(AWS) | Elong % | 20.000, 0.000
SPECIAL OTHERS | Ultratherme | U3 - Electrodes - MS | ULTRATHERME 5.00 X 450 (5Kg) | Mechanical Prop(AWS) | CVN Impact | 27 Joules
SPECIAL OTHERS | Ultratherme | U3 - Electrodes - MS | ULTRATHERME 5.00 X 450 (5Kg) | Mechanical Prop(AWS) | Test Cond as Per | AWS/SFA - 5.5 : E -11018 G
SPECIAL OTHERS | Ultratherme | U3 - Electrodes - MS | ULTRATHERME 5.00 X 450 (5Kg) | Mechanical Prop(AWS) | Fillet Weld Test | Satisfactory
SPECIAL OTHERS | Ultratherme-H | U3 - Electrodes - MS | ULTRATHERME-H 2.50 X 350 (2.5KG) | Chemical Composition | C(Min,Max)% | 0.000, 0.100
SPECIAL OTHERS | Ultratherme-H | U3 - Electrodes - MS | ULTRATHERME-H 2.50 X 350 (2.5KG) | Chemical Composition | Mn(Min,Max)% | 0.800, 1.400
SPECIAL OTHERS | Ultratherme-H | U3 - Electrodes - MS | ULTRATHERME-H 2.50 X 350 (2.5KG) | Chemical Composition | Si (Min,Max)% | 0.000, 0.400
SPECIAL OTHERS | Ultratherme-H | U3 - Electrodes - MS | ULTRATHERME-H 2.50 X 350 (2.5KG) | Chemical Composition | S (Min,Max)% | 0.000, 0.030
SPECIAL OTHERS | Ultratherme-H | U3 - Electrodes - MS | ULTRATHERME-H 2.50 X 350 (2.5KG) | Chemical Composition | P (Min,Max)% | 0.000, 0.030
SPECIAL OTHERS | Ultratherme-H | U3 - Electrodes - MS | ULTRATHERME-H 2.50 X 350 (2.5KG) | Chemical Composition | Cr(Min,Max)% | 0.000, 0.400
SPECIAL OTHERS | Ultratherme-H | U3 - Electrodes - MS | ULTRATHERME-H 2.50 X 350 (2.5KG) | Chemical Composition | Ni(Min,Max)% | 1.750, 2.500
SPECIAL OTHERS | Ultratherme-H | U3 - Electrodes - MS | ULTRATHERME-H 2.50 X 350 (2.5KG) | Chemical Composition | Mo(Min,Max)% | 0.250, 0.450
SPECIAL OTHERS | Ultratherme-H | U3 - Electrodes - MS | ULTRATHERME-H 2.50 X 350 (2.5KG) | Chemical Composition | Cu(Min, Max) | 0.000, 0.200
SPECIAL OTHERS | Ultratherme-H | U3 - Electrodes - MS | ULTRATHERME-H 2.50 X 350 (2.5KG) | Chemical Composition | V(Min ,Max%) | 0.000, 0.100
SPECIAL OTHERS | Ultratherme-H | U3 - Electrodes - MS | ULTRATHERME-H 2.50 X 350 (2.5KG) | Mechanical Prop(AWS) | Radiography | Satisfactory
SPECIAL OTHERS | Ultratherme-H | U3 - Electrodes - MS | ULTRATHERME-H 2.50 X 350 (2.5KG) | Mechanical Prop(AWS) | YS(Kgf/mm2) | 670.000, 0.000
SPECIAL OTHERS | Ultratherme-H | U3 - Electrodes - MS | ULTRATHERME-H 2.50 X 350 (2.5KG) | Mechanical Prop(AWS) | UTS(Kg/mm2)(Min,Max% | 760.000, 0.000
SPECIAL OTHERS | Ultratherme-H | U3 - Electrodes - MS | ULTRATHERME-H 2.50 X 350 (2.5KG) | Mechanical Prop(AWS) | Elong % | 15.000, 0.000
SPECIAL OTHERS | Ultratherme-H | U3 - Electrodes - MS | ULTRATHERME-H 2.50 X 350 (2.5KG) | Mechanical Prop(AWS) | CVN Impact | 27 Joule
SPECIAL OTHERS | Ultratherme-H | U3 - Electrodes - MS | ULTRATHERME-H 2.50 X 350 (2.5KG) | Mechanical Prop(AWS) | Test Cond as Per | AWS/SFA - 5.5 : E -10016 G
SPECIAL OTHERS | Ultratherme-H | U3 - Electrodes - MS | ULTRATHERME-H 2.50 X 350 (2.5KG) | Mechanical Prop(AWS) | Moisture | 0.000, 0.150
SPECIAL OTHERS | Ultratherme-H | U3 - Electrodes - MS | ULTRATHERME-H 2.50 X 350 (2.5KG) | Mechanical Prop(AWS) | CVN Temp C | -50
SPECIAL OTHERS | Ultratherme-H | U3 - Electrodes - MS | ULTRATHERME-H 2.50 X 350 (2.5KG) | Mechanical Prop(AWS) | Hydrogen Ml/100gm | 3
SPECIAL OTHERS | Ultratherme-H | U3 - Electrodes - MS | ULTRATHERME-H 2.50 X 350 (2.5KG) | Mechanical Prop(AWS) | Fillet Weld Test | Satisfactory
SPECIAL OTHERS | Ultratherme-H | U1 and U3 - Electrodes - MS Common | ULTRATHERME-H 3.15 X 350 (2.5KG) | Chemical Composition | C(Min,Max)% | 0.000, 0.100
SPECIAL OTHERS | Ultratherme-H | U1 and U3 - Electrodes - MS Common | ULTRATHERME-H 3.15 X 350 (2.5KG) | Chemical Composition | Mn(Min,Max)% | 0.800, 1.400
SPECIAL OTHERS | Ultratherme-H | U1 and U3 - Electrodes - MS Common | ULTRATHERME-H 3.15 X 350 (2.5KG) | Chemical Composition | Si (Min,Max)% | 0.000, 0.600
SPECIAL OTHERS | Ultratherme-H | U1 and U3 - Electrodes - MS Common | ULTRATHERME-H 3.15 X 350 (2.5KG) | Chemical Composition | S (Min,Max)% | 0.000, 0.030
SPECIAL OTHERS | Ultratherme-H | U1 and U3 - Electrodes - MS Common | ULTRATHERME-H 3.15 X 350 (2.5KG) | Chemical Composition | P (Min,Max)% | 0.000, 0.030
SPECIAL OTHERS | Ultratherme-H | U1 and U3 - Electrodes - MS Common | ULTRATHERME-H 3.15 X 350 (2.5KG) | Chemical Composition | Cr(Min,Max)% | 0.000, 0.400
SPECIAL OTHERS | Ultratherme-H | U1 and U3 - Electrodes - MS Common | ULTRATHERME-H 3.15 X 350 (2.5KG) | Chemical Composition | Ni(Min,Max)% | 1.250, 2.500
SPECIAL OTHERS | Ultratherme-H | U1 and U3 - Electrodes - MS Common | ULTRATHERME-H 3.15 X 350 (2.5KG) | Chemical Composition | Mo(Min,Max)% | 0.250, 0.450
SPECIAL OTHERS | Ultratherme-H | U1 and U3 - Electrodes - MS Common | ULTRATHERME-H 3.15 X 350 (2.5KG) | Mechanical Prop(AWS) | Radiography | Satisfactory
SPECIAL OTHERS | Ultratherme-H | U1 and U3 - Electrodes - MS Common | ULTRATHERME-H 3.15 X 350 (2.5KG) | Mechanical Prop(AWS) | YS(Kgf/mm2) | 670.000, 0.000
SPECIAL OTHERS | Ultratherme-H | U1 and U3 - Electrodes - MS Common | ULTRATHERME-H 3.15 X 350 (2.5KG) | Mechanical Prop(AWS) | UTS(Kg/mm2)(Min,Max% | 760.000, 0.000
SPECIAL OTHERS | Ultratherme-H | U1 and U3 - Electrodes - MS Common | ULTRATHERME-H 3.15 X 350 (2.5KG) | Mechanical Prop(AWS) | Elong % | 15.000, 0.000
SPECIAL OTHERS | Ultratherme-H | U1 and U3 - Electrodes - MS Common | ULTRATHERME-H 3.15 X 350 (2.5KG) | Mechanical Prop(AWS) | Test Cond as Per | AWS/SFA - 5.5 : E -10016 G
SPECIAL OTHERS | Ultratherme-H | U1 and U3 - Electrodes - MS Common | ULTRATHERME-H 3.15 X 350 (2.5KG) | Mechanical Prop(AWS) | CVN Temp C | -50
SPECIAL OTHERS | Ultratherme-H | U1 and U3 - Electrodes - MS Common | ULTRATHERME-H 3.15 X 350 (2.5KG) | Mechanical Prop(AWS) | Fillet Weld Test | Satisfactory
SPECIAL OTHERS | Ultratherme-H | U3 - Electrodes - MS | ULTRATHERME-H 4.00 X 350 (2.5KG) | Chemical Composition | C(Min,Max)% | 0.000, 0.100
SPECIAL OTHERS | Ultratherme-H | U3 - Electrodes - MS | ULTRATHERME-H 4.00 X 350 (2.5KG) | Chemical Composition | Mn(Min,Max)% | 0.800, 1.400
SPECIAL OTHERS | Ultratherme-H | U3 - Electrodes - MS | ULTRATHERME-H 4.00 X 350 (2.5KG) | Chemical Composition | Si (Min,Max)% | 0.000, 0.600
SPECIAL OTHERS | Ultratherme-H | U3 - Electrodes - MS | ULTRATHERME-H 4.00 X 350 (2.5KG) | Chemical Composition | S (Min,Max)% | 0.000, 0.030
SPECIAL OTHERS | Ultratherme-H | U3 - Electrodes - MS | ULTRATHERME-H 4.00 X 350 (2.5KG) | Chemical Composition | P (Min,Max)% | 0.000, 0.030
SPECIAL OTHERS | Ultratherme-H | U3 - Electrodes - MS | ULTRATHERME-H 4.00 X 350 (2.5KG) | Chemical Composition | Cr(Min,Max)% | 0.000, 0.400
SPECIAL OTHERS | Ultratherme-H | U3 - Electrodes - MS | ULTRATHERME-H 4.00 X 350 (2.5KG) | Chemical Composition | Ni(Min,Max)% | 1.250, 2.500
SPECIAL OTHERS | Ultratherme-H | U3 - Electrodes - MS | ULTRATHERME-H 4.00 X 350 (2.5KG) | Chemical Composition | Mo(Min,Max)% | 0.250, 0.450
SPECIAL OTHERS | Ultratherme-H | U3 - Electrodes - MS | ULTRATHERME-H 4.00 X 350 (2.5KG) | Mechanical Prop(AWS) | Radiography | Satisfactory
SPECIAL OTHERS | Ultratherme-H | U3 - Electrodes - MS | ULTRATHERME-H 4.00 X 350 (2.5KG) | Mechanical Prop(AWS) | YS(Kgf/mm2) | 670.000, 0.000
SPECIAL OTHERS | Ultratherme-H | U3 - Electrodes - MS | ULTRATHERME-H 4.00 X 350 (2.5KG) | Mechanical Prop(AWS) | UTS(Kg/mm2)(Min,Max% | 760.000, 0.000
SPECIAL OTHERS | Ultratherme-H | U3 - Electrodes - MS | ULTRATHERME-H 4.00 X 350 (2.5KG) | Mechanical Prop(AWS) | Elong % | 15.000, 0.000
SPECIAL OTHERS | Ultratherme-H | U3 - Electrodes - MS | ULTRATHERME-H 4.00 X 350 (2.5KG) | Mechanical Prop(AWS) | Test Cond as Per | AWS/SFA - 5.5 : E -10016 G
SPECIAL OTHERS | Ultratherme-H | U3 - Electrodes - MS | ULTRATHERME-H 4.00 X 350 (2.5KG) | Mechanical Prop(AWS) | CVN Temp C | -50
SPECIAL OTHERS | Ultratherme-H | U3 - Electrodes - MS | ULTRATHERME-H 4.00 X 350 (2.5KG) | Mechanical Prop(AWS) | Fillet Weld Test | Satisfactory
SPECIAL OTHERS | Ultratherme-H | U3 - Electrodes - MS | ULTRATHERME-H 5.00 X 350 (2.5KG) | Chemical Composition | C(Min,Max)% | 0.000, 0.100
SPECIAL OTHERS | Ultratherme-H | U3 - Electrodes - MS | ULTRATHERME-H 5.00 X 350 (2.5KG) | Chemical Composition | Mn(Min,Max)% | 0.800, 1.400
SPECIAL OTHERS | Ultratherme-H | U3 - Electrodes - MS | ULTRATHERME-H 5.00 X 350 (2.5KG) | Chemical Composition | Si (Min,Max)% | 0.000, 0.600
SPECIAL OTHERS | Ultratherme-H | U3 - Electrodes - MS | ULTRATHERME-H 5.00 X 350 (2.5KG) | Chemical Composition | S (Min,Max)% | 0.000, 0.030
SPECIAL OTHERS | Ultratherme-H | U3 - Electrodes - MS | ULTRATHERME-H 5.00 X 350 (2.5KG) | Chemical Composition | P (Min,Max)% | 0.000, 0.030
SPECIAL OTHERS | Ultratherme-H | U3 - Electrodes - MS | ULTRATHERME-H 5.00 X 350 (2.5KG) | Chemical Composition | Cr(Min,Max)% | 0.000, 0.400
SPECIAL OTHERS | Ultratherme-H | U3 - Electrodes - MS | ULTRATHERME-H 5.00 X 350 (2.5KG) | Chemical Composition | Ni(Min,Max)% | 1.250, 2.500
SPECIAL OTHERS | Ultratherme-H | U3 - Electrodes - MS | ULTRATHERME-H 5.00 X 350 (2.5KG) | Chemical Composition | Mo(Min,Max)% | 0.250, 0.450
SPECIAL OTHERS | Ultratherme-H | U3 - Electrodes - MS | ULTRATHERME-H 5.00 X 350 (2.5KG) | Mechanical Prop(AWS) | Radiography | Satisfactory
SPECIAL OTHERS | Ultratherme-H | U3 - Electrodes - MS | ULTRATHERME-H 5.00 X 350 (2.5KG) | Mechanical Prop(AWS) | YS(Kgf/mm2) | 670.000, 0.000
SPECIAL OTHERS | Ultratherme-H | U3 - Electrodes - MS | ULTRATHERME-H 5.00 X 350 (2.5KG) | Mechanical Prop(AWS) | UTS(Kg/mm2)(Min,Max% | 760.000, 0.000
SPECIAL OTHERS | Ultratherme-H | U3 - Electrodes - MS | ULTRATHERME-H 5.00 X 350 (2.5KG) | Mechanical Prop(AWS) | Elong % | 15.000, 0.000
SPECIAL OTHERS | Ultratherme-H | U3 - Electrodes - MS | ULTRATHERME-H 5.00 X 350 (2.5KG) | Mechanical Prop(AWS) | Test Cond as Per | AWS/SFA - 5.5 : E -10016 G
SPECIAL OTHERS | Ultratherme-H | U3 - Electrodes - MS | ULTRATHERME-H 5.00 X 350 (2.5KG) | Mechanical Prop(AWS) | CVN Temp C | -50
SPECIAL OTHERS | Ultratherme-H | U3 - Electrodes - MS | ULTRATHERME-H 5.00 X 350 (2.5KG) | Mechanical Prop(AWS) | Fillet Weld Test | Satisfactory
SPECIAL OTHERS | ULTRATHERME-H4R | U1 and U3 - Electrodes - MS Common | ULTRATHERME-H4R 3.15 X 450 (2KG) | Chemical Composition | C(Min,Max)% | 0.000, 0.100
SPECIAL OTHERS | ULTRATHERME-H4R | U1 and U3 - Electrodes - MS Common | ULTRATHERME-H4R 3.15 X 450 (2KG) | Chemical Composition | Mn(Min,Max)% | 1.30, 1.80
SPECIAL OTHERS | ULTRATHERME-H4R | U1 and U3 - Electrodes - MS Common | ULTRATHERME-H4R 3.15 X 450 (2KG) | Chemical Composition | Si (Min,Max)% | 0.000, 0.600
SPECIAL OTHERS | ULTRATHERME-H4R | U1 and U3 - Electrodes - MS Common | ULTRATHERME-H4R 3.15 X 450 (2KG) | Chemical Composition | S (Min,Max)% | 0.000, 0.030
SPECIAL OTHERS | ULTRATHERME-H4R | U1 and U3 - Electrodes - MS Common | ULTRATHERME-H4R 3.15 X 450 (2KG) | Chemical Composition | P (Min,Max)% | 0.000, 0.030
SPECIAL OTHERS | ULTRATHERME-H4R | U1 and U3 - Electrodes - MS Common | ULTRATHERME-H4R 3.15 X 450 (2KG) | Chemical Composition | Cr(Min,Max)% | 0.000, 0.400
SPECIAL OTHERS | ULTRATHERME-H4R | U1 and U3 - Electrodes - MS Common | ULTRATHERME-H4R 3.15 X 450 (2KG) | Chemical Composition | Ni(Min,Max)% | 1.250, 2.500
SPECIAL OTHERS | ULTRATHERME-H4R | U1 and U3 - Electrodes - MS Common | ULTRATHERME-H4R 3.15 X 450 (2KG) | Chemical Composition | Mo(Min,Max)% | 0.250, 0.500
SPECIAL OTHERS | ULTRATHERME-H4R | U1 and U3 - Electrodes - MS Common | ULTRATHERME-H4R 3.15 X 450 (2KG) | Chemical Composition | V(Min ,Max%) | 0.000, 0.050
SPECIAL OTHERS | ULTRATHERME-H4R | U1 and U3 - Electrodes - MS Common | ULTRATHERME-H4R 3.15 X 450 (2KG) | Mechanical Prop(AWS) | Radiography | Satisfactory
SPECIAL OTHERS | ULTRATHERME-H4R | U1 and U3 - Electrodes - MS Common | ULTRATHERME-H4R 3.15 X 450 (2KG) | Mechanical Prop(AWS) | YS(Kgf/mm2) | 680.000, 760.000
SPECIAL OTHERS | ULTRATHERME-H4R | U1 and U3 - Electrodes - MS Common | ULTRATHERME-H4R 3.15 X 450 (2KG) | Mechanical Prop(AWS) | UTS(Kg/mm2)(Min,Max% | 760.000, 0.000
SPECIAL OTHERS | ULTRATHERME-H4R | U1 and U3 - Electrodes - MS Common | ULTRATHERME-H4R 3.15 X 450 (2KG) | Mechanical Prop(AWS) | Elong % | 20.000, 0.000
SPECIAL OTHERS | ULTRATHERME-H4R | U1 and U3 - Electrodes - MS Common | ULTRATHERME-H4R 3.15 X 450 (2KG) | Mechanical Prop(AWS) | CVN Impact | 27 Joule (Min)
SPECIAL OTHERS | ULTRATHERME-H4R | U1 and U3 - Electrodes - MS Common | ULTRATHERME-H4R 3.15 X 450 (2KG) | Mechanical Prop(AWS) | Test Cond as Per | AWS/SFA-5.5 : E 11018 GH4R
SPECIAL OTHERS | ULTRATHERME-H4R | U1 and U3 - Electrodes - MS Common | ULTRATHERME-H4R 3.15 X 450 (2KG) | Mechanical Prop(AWS) | Moisture | 0.000, 0.150
SPECIAL OTHERS | ULTRATHERME-H4R | U1 and U3 - Electrodes - MS Common | ULTRATHERME-H4R 3.15 X 450 (2KG) | Mechanical Prop(AWS) | CVN Temp C | -50
SPECIAL OTHERS | ULTRATHERME-H4R | U1 and U3 - Electrodes - MS Common | ULTRATHERME-H4R 3.15 X 450 (2KG) | Mechanical Prop(AWS) | Hydrogen Ml/100gm | 3
SPECIAL OTHERS | ULTRATHERME-H4R | U1 and U3 - Electrodes - MS Common | ULTRATHERME-H4R 3.15 X 450 (2KG) | Mechanical Prop(AWS) | Fillet Weld Test | Satisfactory
SPECIAL OTHERS | ULTRATHERME-H4R | U1 and U3 - Electrodes - MS Common | ULTRATHERME-H4R 4.00 X 450 (2KG) | Chemical Composition | C(Min,Max)% | 0.000, 0.100
SPECIAL OTHERS | ULTRATHERME-H4R | U1 and U3 - Electrodes - MS Common | ULTRATHERME-H4R 4.00 X 450 (2KG) | Chemical Composition | Mn(Min,Max)% | 1.30, 1.80
SPECIAL OTHERS | ULTRATHERME-H4R | U1 and U3 - Electrodes - MS Common | ULTRATHERME-H4R 4.00 X 450 (2KG) | Chemical Composition | Si (Min,Max)% | 0.000, 0.600
SPECIAL OTHERS | ULTRATHERME-H4R | U1 and U3 - Electrodes - MS Common | ULTRATHERME-H4R 4.00 X 450 (2KG) | Chemical Composition | S (Min,Max)% | 0.000, 0.030
SPECIAL OTHERS | ULTRATHERME-H4R | U1 and U3 - Electrodes - MS Common | ULTRATHERME-H4R 4.00 X 450 (2KG) | Chemical Composition | P (Min,Max)% | 0.000, 0.030
SPECIAL OTHERS | ULTRATHERME-H4R | U1 and U3 - Electrodes - MS Common | ULTRATHERME-H4R 4.00 X 450 (2KG) | Chemical Composition | Cr(Min,Max)% | 0.000, 0.400
SPECIAL OTHERS | ULTRATHERME-H4R | U1 and U3 - Electrodes - MS Common | ULTRATHERME-H4R 4.00 X 450 (2KG) | Chemical Composition | Ni(Min,Max)% | 1.250, 2.500
SPECIAL OTHERS | ULTRATHERME-H4R | U1 and U3 - Electrodes - MS Common | ULTRATHERME-H4R 4.00 X 450 (2KG) | Chemical Composition | Mo(Min,Max)% | 0.250, 0.500
SPECIAL OTHERS | ULTRATHERME-H4R | U1 and U3 - Electrodes - MS Common | ULTRATHERME-H4R 4.00 X 450 (2KG) | Chemical Composition | V(Min ,Max%) | 0.000, 0.050
SPECIAL OTHERS | ULTRATHERME-H4R | U1 and U3 - Electrodes - MS Common | ULTRATHERME-H4R 4.00 X 450 (2KG) | Mechanical Prop(AWS) | Radiography | Satisfactory
SPECIAL OTHERS | ULTRATHERME-H4R | U1 and U3 - Electrodes - MS Common | ULTRATHERME-H4R 4.00 X 450 (2KG) | Mechanical Prop(AWS) | YS(Kgf/mm2) | 680.000, 760.000
SPECIAL OTHERS | ULTRATHERME-H4R | U1 and U3 - Electrodes - MS Common | ULTRATHERME-H4R 4.00 X 450 (2KG) | Mechanical Prop(AWS) | UTS(Kg/mm2)(Min,Max% | 760.000, 0.000
SPECIAL OTHERS | ULTRATHERME-H4R | U1 and U3 - Electrodes - MS Common | ULTRATHERME-H4R 4.00 X 450 (2KG) | Mechanical Prop(AWS) | Elong % | 20.000, 0.000
SPECIAL OTHERS | ULTRATHERME-H4R | U1 and U3 - Electrodes - MS Common | ULTRATHERME-H4R 4.00 X 450 (2KG) | Mechanical Prop(AWS) | CVN Impact | 27 Joule (Min)
SPECIAL OTHERS | ULTRATHERME-H4R | U1 and U3 - Electrodes - MS Common | ULTRATHERME-H4R 4.00 X 450 (2KG) | Mechanical Prop(AWS) | Test Cond as Per | AWS/SFA-5.5 : E 11018 -GH4R
SPECIAL OTHERS | ULTRATHERME-H4R | U1 and U3 - Electrodes - MS Common | ULTRATHERME-H4R 4.00 X 450 (2KG) | Mechanical Prop(AWS) | Moisture | 0.000, 0.150
SPECIAL OTHERS | ULTRATHERME-H4R | U1 and U3 - Electrodes - MS Common | ULTRATHERME-H4R 4.00 X 450 (2KG) | Mechanical Prop(AWS) | CVN Temp C | -50
SPECIAL OTHERS | ULTRATHERME-H4R | U1 and U3 - Electrodes - MS Common | ULTRATHERME-H4R 4.00 X 450 (2KG) | Mechanical Prop(AWS) | Hydrogen Ml/100gm | 3
SPECIAL OTHERS | ULTRATHERME-H4R | U1 and U3 - Electrodes - MS Common | ULTRATHERME-H4R 4.00 X 450 (2KG) | Mechanical Prop(AWS) | Fillet Weld Test | Satisfactory
SPECIAL OTHERS | Ultratherme-M | U3 - Electrodes - MS | ULTRATHERME-M 3.15 X 450 | Chemical Composition | C(Min,Max)% | 0.000, 0.100
SPECIAL OTHERS | Ultratherme-M | U3 - Electrodes - MS | ULTRATHERME-M 3.15 X 450 | Chemical Composition | Mn(Min,Max)% | 1.30, 1.80
SPECIAL OTHERS | Ultratherme-M | U3 - Electrodes - MS | ULTRATHERME-M 3.15 X 450 | Chemical Composition | Si (Min,Max)% | 0.000, 0.600
SPECIAL OTHERS | Ultratherme-M | U3 - Electrodes - MS | ULTRATHERME-M 3.15 X 450 | Chemical Composition | S (Min,Max)% | 0.000, 0.030
SPECIAL OTHERS | Ultratherme-M | U3 - Electrodes - MS | ULTRATHERME-M 3.15 X 450 | Chemical Composition | P (Min,Max)% | 0.000, 0.030
SPECIAL OTHERS | Ultratherme-M | U3 - Electrodes - MS | ULTRATHERME-M 3.15 X 450 | Chemical Composition | Cr(Min,Max)% | 0.000, 0.400
SPECIAL OTHERS | Ultratherme-M | U3 - Electrodes - MS | ULTRATHERME-M 3.15 X 450 | Chemical Composition | Ni(Min,Max)% | 1.250, 2.500
SPECIAL OTHERS | Ultratherme-M | U3 - Electrodes - MS | ULTRATHERME-M 3.15 X 450 | Chemical Composition | Mo(Min,Max)% | 0.250, 0.500
SPECIAL OTHERS | Ultratherme-M | U3 - Electrodes - MS | ULTRATHERME-M 3.15 X 450 | Chemical Composition | V(Min ,Max%) | 0.000, 0.050
SPECIAL OTHERS | Ultratherme-M | U3 - Electrodes - MS | ULTRATHERME-M 3.15 X 450 | Mechanical Prop(AWS) | Radiography | Satisfactory
SPECIAL OTHERS | Ultratherme-M | U3 - Electrodes - MS | ULTRATHERME-M 3.15 X 450 | Mechanical Prop(AWS) | YS(Kgf/mm2) | 680.000, 760.000
SPECIAL OTHERS | Ultratherme-M | U3 - Electrodes - MS | ULTRATHERME-M 3.15 X 450 | Mechanical Prop(AWS) | UTS(Kg/mm2)(Min,Max% | 760.000, 0.000
SPECIAL OTHERS | Ultratherme-M | U3 - Electrodes - MS | ULTRATHERME-M 3.15 X 450 | Mechanical Prop(AWS) | Elong % | 20.000, 0.000
SPECIAL OTHERS | Ultratherme-M | U3 - Electrodes - MS | ULTRATHERME-M 3.15 X 450 | Mechanical Prop(AWS) | CVN Impact | 27 Joules
SPECIAL OTHERS | Ultratherme-M | U3 - Electrodes - MS | ULTRATHERME-M 3.15 X 450 | Mechanical Prop(AWS) | Test Cond as Per | AWS/SFA - 5.5 : E -11018 M
SPECIAL OTHERS | Ultratherme-M | U3 - Electrodes - MS | ULTRATHERME-M 3.15 X 450 | Mechanical Prop(AWS) | CVN Temp C | -50
SPECIAL OTHERS | Ultratherme-M | U3 - Electrodes - MS | ULTRATHERME-M 3.15 X 450 | Mechanical Prop(AWS) | Fillet Weld Test | Satisfactory
SPECIAL OTHERS | Ultratherme-M | U3 - Electrodes - MS | ULTRATHERME-M 4.00 X 450 | Chemical Composition | C(Min,Max)% | 0.000, 0.100
SPECIAL OTHERS | Ultratherme-M | U3 - Electrodes - MS | ULTRATHERME-M 4.00 X 450 | Chemical Composition | Mn(Min,Max)% | 1.30, 1.80
SPECIAL OTHERS | Ultratherme-M | U3 - Electrodes - MS | ULTRATHERME-M 4.00 X 450 | Chemical Composition | Si (Min,Max)% | 0.000, 0.600
SPECIAL OTHERS | Ultratherme-M | U3 - Electrodes - MS | ULTRATHERME-M 4.00 X 450 | Chemical Composition | S (Min,Max)% | 0.000, 0.030
SPECIAL OTHERS | Ultratherme-M | U3 - Electrodes - MS | ULTRATHERME-M 4.00 X 450 | Chemical Composition | P (Min,Max)% | 0.000, 0.030
SPECIAL OTHERS | Ultratherme-M | U3 - Electrodes - MS | ULTRATHERME-M 4.00 X 450 | Chemical Composition | Cr(Min,Max)% | 0.000, 0.400
SPECIAL OTHERS | Ultratherme-M | U3 - Electrodes - MS | ULTRATHERME-M 4.00 X 450 | Chemical Composition | Ni(Min,Max)% | 1.250, 2.500
SPECIAL OTHERS | Ultratherme-M | U3 - Electrodes - MS | ULTRATHERME-M 4.00 X 450 | Chemical Composition | Mo(Min,Max)% | 0.250, 0.500
SPECIAL OTHERS | Ultratherme-M | U3 - Electrodes - MS | ULTRATHERME-M 4.00 X 450 | Chemical Composition | V(Min ,Max%) | 0.000, 0.050
SPECIAL OTHERS | Ultratherme-M | U3 - Electrodes - MS | ULTRATHERME-M 4.00 X 450 | Mechanical Prop(AWS) | Radiography | Satisfactory
SPECIAL OTHERS | Ultratherme-M | U3 - Electrodes - MS | ULTRATHERME-M 4.00 X 450 | Mechanical Prop(AWS) | YS(Kgf/mm2) | 680.000, 760.000
SPECIAL OTHERS | Ultratherme-M | U3 - Electrodes - MS | ULTRATHERME-M 4.00 X 450 | Mechanical Prop(AWS) | UTS(Kg/mm2)(Min,Max% | 760.000, 0.000
SPECIAL OTHERS | Ultratherme-M | U3 - Electrodes - MS | ULTRATHERME-M 4.00 X 450 | Mechanical Prop(AWS) | Elong % | 20.000, 0.000
SPECIAL OTHERS | Ultratherme-M | U3 - Electrodes - MS | ULTRATHERME-M 4.00 X 450 | Mechanical Prop(AWS) | CVN Impact | 27 Joules
SPECIAL OTHERS | Ultratherme-M | U3 - Electrodes - MS | ULTRATHERME-M 4.00 X 450 | Mechanical Prop(AWS) | Test Cond as Per | AWS/SFA - 5.5 : E -11018 M
SPECIAL OTHERS | Ultratherme-M | U3 - Electrodes - MS | ULTRATHERME-M 4.00 X 450 | Mechanical Prop(AWS) | CVN Temp C | -50
SPECIAL OTHERS | Ultratherme-M | U3 - Electrodes - MS | ULTRATHERME-M 4.00 X 450 | Mechanical Prop(AWS) | Fillet Weld Test | Satisfactory
SPECIAL OTHERS | Ultratherme-M | U3 - Electrodes - MS | ULTRATHERME-M 5.00 X 450 | Chemical Composition | C(Min,Max)% | 0.000, 0.100
SPECIAL OTHERS | Ultratherme-M | U3 - Electrodes - MS | ULTRATHERME-M 5.00 X 450 | Chemical Composition | Mn(Min,Max)% | 1.30, 1.80
SPECIAL OTHERS | Ultratherme-M | U3 - Electrodes - MS | ULTRATHERME-M 5.00 X 450 | Chemical Composition | Si (Min,Max)% | 0.000, 0.600
SPECIAL OTHERS | Ultratherme-M | U3 - Electrodes - MS | ULTRATHERME-M 5.00 X 450 | Chemical Composition | S (Min,Max)% | 0.000, 0.030
SPECIAL OTHERS | Ultratherme-M | U3 - Electrodes - MS | ULTRATHERME-M 5.00 X 450 | Chemical Composition | P (Min,Max)% | 0.000, 0.030
SPECIAL OTHERS | Ultratherme-M | U3 - Electrodes - MS | ULTRATHERME-M 5.00 X 450 | Chemical Composition | Cr(Min,Max)% | 0.000, 0.400
SPECIAL OTHERS | Ultratherme-M | U3 - Electrodes - MS | ULTRATHERME-M 5.00 X 450 | Chemical Composition | Ni(Min,Max)% | 1.250, 2.500
SPECIAL OTHERS | Ultratherme-M | U3 - Electrodes - MS | ULTRATHERME-M 5.00 X 450 | Chemical Composition | Mo(Min,Max)% | 0.250, 0.500
SPECIAL OTHERS | Ultratherme-M | U3 - Electrodes - MS | ULTRATHERME-M 5.00 X 450 | Chemical Composition | V(Min ,Max%) | 0.000, 0.050
SPECIAL OTHERS | Ultratherme-M | U3 - Electrodes - MS | ULTRATHERME-M 5.00 X 450 | Mechanical Prop(AWS) | Radiography | Satisfactory
SPECIAL OTHERS | Ultratherme-M | U3 - Electrodes - MS | ULTRATHERME-M 5.00 X 450 | Mechanical Prop(AWS) | YS(Kgf/mm2) | 680.000, 760.000
SPECIAL OTHERS | Ultratherme-M | U3 - Electrodes - MS | ULTRATHERME-M 5.00 X 450 | Mechanical Prop(AWS) | UTS(Kg/mm2)(Min,Max% | 760.000, 0.000
SPECIAL OTHERS | Ultratherme-M | U3 - Electrodes - MS | ULTRATHERME-M 5.00 X 450 | Mechanical Prop(AWS) | Elong % | 20.000, 0.000
SPECIAL OTHERS | Ultratherme-M | U3 - Electrodes - MS | ULTRATHERME-M 5.00 X 450 | Mechanical Prop(AWS) | CVN Impact | 27 Joules
SPECIAL OTHERS | Ultratherme-M | U3 - Electrodes - MS | ULTRATHERME-M 5.00 X 450 | Mechanical Prop(AWS) | Test Cond as Per | AWS/SFA - 5.5 : E -11018 M
SPECIAL OTHERS | Ultratherme-M | U3 - Electrodes - MS | ULTRATHERME-M 5.00 X 450 | Mechanical Prop(AWS) | CVN Temp C | -50
SPECIAL OTHERS | Ultratherme-M | U3 - Electrodes - MS | ULTRATHERME-M 5.00 X 450 | Mechanical Prop(AWS) | Fillet Weld Test | Satisfactory
SPECIAL OTHERS | Unitherme | U1 - Electrodes - MS | UNITHERME 4.00 X 450(70) | Chemical Composition | C(Min,Max)% | 0.000, 0.200
SPECIAL OTHERS | Unitherme | U1 - Electrodes - MS | UNITHERME 4.00 X 450(70) | Chemical Composition | Mn(Min,Max)% | 0.00, 1.20
SPECIAL OTHERS | Unitherme | U1 - Electrodes - MS | UNITHERME 4.00 X 450(70) | Chemical Composition | Si (Min,Max)% | 0.000, 1.000
SPECIAL OTHERS | Unitherme | U1 - Electrodes - MS | UNITHERME 4.00 X 450(70) | Chemical Composition | Cr(Min,Max)% | 0.000, 0.200
SPECIAL OTHERS | Unitherme | U1 - Electrodes - MS | UNITHERME 4.00 X 450(70) | Chemical Composition | Ni(Min,Max)% | 0.000, 0.300
SPECIAL OTHERS | Unitherme | U1 - Electrodes - MS | UNITHERME 4.00 X 450(70) | Chemical Composition | Mo(Min,Max)% | 0.000, 0.300
SPECIAL OTHERS | Unitherme | U1 - Electrodes - MS | UNITHERME 4.00 X 450(70) | Chemical Composition | V(Min ,Max%) | 0.000, 0.080
SPECIAL OTHERS | Unitherme | U1 - Electrodes - MS | UNITHERME 4.00 X 450(70) | Mechanical Prop(AWS) | Radiography | Satisfactory
SPECIAL OTHERS | Unitherme | U1 - Electrodes - MS | UNITHERME 4.00 X 450(70) | Mechanical Prop(AWS) | YS(Kgf/mm2) | 330.000, 0.000
SPECIAL OTHERS | Unitherme | U1 - Electrodes - MS | UNITHERME 4.00 X 450(70) | Mechanical Prop(AWS) | UTS(Kg/mm2)(Min,Max% | 430.000, 0.000
SPECIAL OTHERS | Unitherme | U1 - Electrodes - MS | UNITHERME 4.00 X 450(70) | Mechanical Prop(AWS) | Elong % | 17.000, 0.000
SPECIAL OTHERS | Unitherme | U1 - Electrodes - MS | UNITHERME 4.00 X 450(70) | Mechanical Prop(AWS) | Test Cond as Per | AWS/SFA-5.1 : E 6020
SPECIAL OTHERS | Unitherme | U1 - Electrodes - MS | UNITHERME 4.00 X 450(70) | Mechanical Prop(AWS) | Fillet Weld Test | Satisfactory
SPECIAL OTHERS | Unitherme | U1 - Electrodes - MS | UNITHERME 5.00 X 450 | Chemical Composition | C(Min,Max)% | 0.000, 0.200
SPECIAL OTHERS | Unitherme | U1 - Electrodes - MS | UNITHERME 5.00 X 450 | Chemical Composition | Mn(Min,Max)% | 0.00, 1.20
SPECIAL OTHERS | Unitherme | U1 - Electrodes - MS | UNITHERME 5.00 X 450 | Chemical Composition | Si (Min,Max)% | 0.000, 1.000
SPECIAL OTHERS | Unitherme | U1 - Electrodes - MS | UNITHERME 5.00 X 450 | Chemical Composition | Cr(Min,Max)% | 0.000, 0.200
SPECIAL OTHERS | Unitherme | U1 - Electrodes - MS | UNITHERME 5.00 X 450 | Chemical Composition | Ni(Min,Max)% | 0.000, 0.300
SPECIAL OTHERS | Unitherme | U1 - Electrodes - MS | UNITHERME 5.00 X 450 | Chemical Composition | Mo(Min,Max)% | 0.000, 0.300
SPECIAL OTHERS | Unitherme | U1 - Electrodes - MS | UNITHERME 5.00 X 450 | Chemical Composition | V(Min ,Max%) | 0.000, 0.080
SPECIAL OTHERS | Unitherme | U1 - Electrodes - MS | UNITHERME 5.00 X 450 | Mechanical Prop(AWS) | Radiography | Satisfactory
SPECIAL OTHERS | Unitherme | U1 - Electrodes - MS | UNITHERME 5.00 X 450 | Mechanical Prop(AWS) | YS(Kgf/mm2) | 330.000, 0.000
SPECIAL OTHERS | Unitherme | U1 - Electrodes - MS | UNITHERME 5.00 X 450 | Mechanical Prop(AWS) | UTS(Kg/mm2)(Min,Max% | 430.000, 0.000
SPECIAL OTHERS | Unitherme | U1 - Electrodes - MS | UNITHERME 5.00 X 450 | Mechanical Prop(AWS) | Elong % | 17.000, 0.000
SPECIAL OTHERS | Unitherme | U1 - Electrodes - MS | UNITHERME 5.00 X 450 | Mechanical Prop(AWS) | Test Cond as Per | AWS/SFA-5.1 : E 6020
SPECIAL OTHERS | Unitherme | U1 - Electrodes - MS | UNITHERME 5.00 X 450 | Mechanical Prop(AWS) | Fillet Weld Test | Satisfactory
SPL(Ni Base) | D & H 1111-CI | U3 - Electrodes - SS | D&H 1111-CI 2.50 X 350 (2.5KG) | Chemical Composition | C(Min,Max)% | 0.000, 2.000
SPL(Ni Base) | D & H 1111-CI | U3 - Electrodes - SS | D&H 1111-CI 2.50 X 350 (2.5KG) | Chemical Composition | Mn(Min,Max)% | 0.00, 2.50
SPL(Ni Base) | D & H 1111-CI | U3 - Electrodes - SS | D&H 1111-CI 2.50 X 350 (2.5KG) | Chemical Composition | Si (Min,Max)% | 0.000, 4.000
SPL(Ni Base) | D & H 1111-CI | U3 - Electrodes - SS | D&H 1111-CI 2.50 X 350 (2.5KG) | Chemical Composition | S (Min,Max)% | 0.000, 0.030
SPL(Ni Base) | D & H 1111-CI | U3 - Electrodes - SS | D&H 1111-CI 2.50 X 350 (2.5KG) | Chemical Composition | Ni(Min,Max)% | 45.000, 65.000
SPL(Ni Base) | D & H 1111-CI | U3 - Electrodes - SS | D&H 1111-CI 2.50 X 350 (2.5KG) | Chemical Composition | Cu(Min, Max) | 0.000, 2.500
SPL(Ni Base) | D & H 1111-CI | U3 - Electrodes - SS | D&H 1111-CI 2.50 X 350 (2.5KG) | Chemical Composition | Al(Min, Max)% | 0.00 1.00
SPL(Ni Base) | D & H 1111-CI | U3 - Electrodes - SS | D&H 1111-CI 2.50 X 350 (2.5KG) | Mechanical Prop(AWS) | Test Cond as Per | AWS/SFA- 5.15 E Ni Fe CI
SPL(Ni Base) | D & H 1111-CI | U3 - Electrodes - SS | D&H 1111-CI 3.15 X 350 (2.5KG) | Chemical Composition | C(Min,Max)% | 0.000, 2.000
SPL(Ni Base) | D & H 1111-CI | U3 - Electrodes - SS | D&H 1111-CI 3.15 X 350 (2.5KG) | Chemical Composition | Mn(Min,Max)% | 0.00, 2.50
SPL(Ni Base) | D & H 1111-CI | U3 - Electrodes - SS | D&H 1111-CI 3.15 X 350 (2.5KG) | Chemical Composition | Si (Min,Max)% | 0.000, 4.000
SPL(Ni Base) | D & H 1111-CI | U3 - Electrodes - SS | D&H 1111-CI 3.15 X 350 (2.5KG) | Chemical Composition | S (Min,Max)% | 0.000, 0.030
SPL(Ni Base) | D & H 1111-CI | U3 - Electrodes - SS | D&H 1111-CI 3.15 X 350 (2.5KG) | Chemical Composition | Ni(Min,Max)% | 45.000, 65.000
SPL(Ni Base) | D & H 1111-CI | U3 - Electrodes - SS | D&H 1111-CI 3.15 X 350 (2.5KG) | Chemical Composition | Cu(Min, Max) | 0.000, 2.500
SPL(Ni Base) | D & H 1111-CI | U3 - Electrodes - SS | D&H 1111-CI 3.15 X 350 (2.5KG) | Chemical Composition | Al(Min, Max)% | 0.00 1.00
SPL(Ni Base) | D & H 1111-CI | U3 - Electrodes - SS | D&H 1111-CI 3.15 X 350 (2.5KG) | Mechanical Prop(AWS) | Test Cond as Per | AWS/SFA- 5.15 E Ni Fe CI
SPL(Ni Base) | D & H 1111-CI | U3 - Electrodes - SS | D&H 1111-CI 3.20 X 350 (2.5KG) | Chemical Composition | C(Min,Max)% | 0.000, 2.000
SPL(Ni Base) | D & H 1111-CI | U3 - Electrodes - SS | D&H 1111-CI 3.20 X 350 (2.5KG) | Chemical Composition | Mn(Min,Max)% | 0.00, 2.50
SPL(Ni Base) | D & H 1111-CI | U3 - Electrodes - SS | D&H 1111-CI 3.20 X 350 (2.5KG) | Chemical Composition | Si (Min,Max)% | 0.000, 4.000
SPL(Ni Base) | D & H 1111-CI | U3 - Electrodes - SS | D&H 1111-CI 3.20 X 350 (2.5KG) | Chemical Composition | S (Min,Max)% | 0.000, 0.030
SPL(Ni Base) | D & H 1111-CI | U3 - Electrodes - SS | D&H 1111-CI 3.20 X 350 (2.5KG) | Chemical Composition | Ni(Min,Max)% | 45.000, 65.000
SPL(Ni Base) | D & H 1111-CI | U3 - Electrodes - SS | D&H 1111-CI 3.20 X 350 (2.5KG) | Chemical Composition | Cu(Min, Max) | 0.000, 2.500
SPL(Ni Base) | D & H 1111-CI | U3 - Electrodes - SS | D&H 1111-CI 3.20 X 350 (2.5KG) | Chemical Composition | Al(Min, Max)% | 0.00 1.00
SPL(Ni Base) | D & H 1111-CI | U3 - Electrodes - SS | D&H 1111-CI 3.20 X 350 (2.5KG) | Mechanical Prop(AWS) | Test Cond as Per | AWS/SFA- 5.15 E Ni Fe CI
SPL(Ni Base) | D & H 1111-CI | U3 - Electrodes - SS | D&H 1111-CI 4.00 X 350 (2.5KG) | Chemical Composition | C(Min,Max)% | 0.000, 2.000
SPL(Ni Base) | D & H 1111-CI | U3 - Electrodes - SS | D&H 1111-CI 4.00 X 350 (2.5KG) | Chemical Composition | Mn(Min,Max)% | 0.00, 2.50
SPL(Ni Base) | D & H 1111-CI | U3 - Electrodes - SS | D&H 1111-CI 4.00 X 350 (2.5KG) | Chemical Composition | Si (Min,Max)% | 0.000, 4.000
SPL(Ni Base) | D & H 1111-CI | U3 - Electrodes - SS | D&H 1111-CI 4.00 X 350 (2.5KG) | Chemical Composition | S (Min,Max)% | 0.000, 0.030
SPL(Ni Base) | D & H 1111-CI | U3 - Electrodes - SS | D&H 1111-CI 4.00 X 350 (2.5KG) | Chemical Composition | Ni(Min,Max)% | 45.000, 65.000
SPL(Ni Base) | D & H 1111-CI | U3 - Electrodes - SS | D&H 1111-CI 4.00 X 350 (2.5KG) | Chemical Composition | Cu(Min, Max) | 0.000, 2.500
SPL(Ni Base) | D & H 1111-CI | U3 - Electrodes - SS | D&H 1111-CI 4.00 X 350 (2.5KG) | Chemical Composition | Al(Min, Max)% | 0.00 1.00
SPL(Ni Base) | D & H 1111-CI | U3 - Electrodes - SS | D&H 1111-CI 4.00 X 350 (2.5KG) | Mechanical Prop(AWS) | Test Cond as Per | AWS/SFA- 5.15 E Ni Fe CI
SPL(Ni Base) | D & H 1200-T(NS) | U3 - Electrodes - SS | D&H 1200-T(NS) 2.5 X 300 (2KG) | Chemical Composition | C(Min,Max)% | 0.000, 0.100
SPL(Ni Base) | D & H 1200-T(NS) | U3 - Electrodes - SS | D&H 1200-T(NS) 2.5 X 300 (2KG) | Chemical Composition | Mn(Min,Max)% | 1.00, 3.50
SPL(Ni Base) | D & H 1200-T(NS) | U3 - Electrodes - SS | D&H 1200-T(NS) 2.5 X 300 (2KG) | Chemical Composition | Si (Min,Max)% | 0.000, 0.750
SPL(Ni Base) | D & H 1200-T(NS) | U3 - Electrodes - SS | D&H 1200-T(NS) 2.5 X 300 (2KG) | Chemical Composition | S (Min,Max)% | 0.000, 0.015
SPL(Ni Base) | D & H 1200-T(NS) | U3 - Electrodes - SS | D&H 1200-T(NS) 2.5 X 300 (2KG) | Chemical Composition | P (Min,Max)% | 0.000, 0.020
SPL(Ni Base) | D & H 1200-T(NS) | U3 - Electrodes - SS | D&H 1200-T(NS) 2.5 X 300 (2KG) | Chemical Composition | Cr(Min,Max)% | 13.000, 17.000
SPL(Ni Base) | D & H 1200-T(NS) | U3 - Electrodes - SS | D&H 1200-T(NS) 2.5 X 300 (2KG) | Chemical Composition | Ni(Min,Max)% | 62.000, 100.000
SPL(Ni Base) | D & H 1200-T(NS) | U3 - Electrodes - SS | D&H 1200-T(NS) 2.5 X 300 (2KG) | Chemical Composition | Mo(Min,Max)% | 0.500, 2.500
SPL(Ni Base) | D & H 1200-T(NS) | U3 - Electrodes - SS | D&H 1200-T(NS) 2.5 X 300 (2KG) | Chemical Composition | Cb(Min,Max)% | 0.500, 3.000
SPL(Ni Base) | D & H 1200-T(NS) | U3 - Electrodes - SS | D&H 1200-T(NS) 2.5 X 300 (2KG) | Chemical Composition | Cu(Min, Max) | 0.000, 0.500
SPL(Ni Base) | D & H 1200-T(NS) | U3 - Electrodes - SS | D&H 1200-T(NS) 2.5 X 300 (2KG) | Chemical Composition | Fe(Min,Max)% | 0.000, 12.000
SPL(Ni Base) | D & H 1200-T(NS) | U3 - Electrodes - SS | D&H 1200-T(NS) 2.5 X 300 (2KG) | Mechanical Prop (EN) | Test Condition2 - EN | EN ISO 14172 E Ni 6092
SPL(Ni Base) | D & H 1200-T(NS) | U3 - Electrodes - SS | D&H 1200-T(NS) 2.5 X 300 (2KG) | Mechanical Prop(AWS) | Radiography | Satisfactory
SPL(Ni Base) | D & H 1200-T(NS) | U3 - Electrodes - SS | D&H 1200-T(NS) 2.5 X 300 (2KG) | Mechanical Prop(AWS) | YS(Kgf/mm2) | 360.000, 0.000
SPL(Ni Base) | D & H 1200-T(NS) | U3 - Electrodes - SS | D&H 1200-T(NS) 2.5 X 300 (2KG) | Mechanical Prop(AWS) | UTS(Kg/mm2)(Min,Max% | 550.000, 0.000
SPL(Ni Base) | D & H 1200-T(NS) | U3 - Electrodes - SS | D&H 1200-T(NS) 2.5 X 300 (2KG) | Mechanical Prop(AWS) | Elong % | 30.000, 0.000
SPL(Ni Base) | D & H 1200-T(NS) | U3 - Electrodes - SS | D&H 1200-T(NS) 2.5 X 300 (2KG) | Mechanical Prop(AWS) | Test Cond as Per | AWS/SFA -5.11: E Ni Cr Fe -2
SPL(Ni Base) | D & H 1200-T(NS) | U3 - Electrodes - SS | D&H 1200-T(NS) 2.5 X 300 (2KG) | Mechanical Prop(AWS) | Bend Test | Satisfactory
SPL(Ni Base) | D & H 1200-T(NS) | U3 - Electrodes - SS | D&H 1200-T(NS) 2.5 X 350(2.5KGS) | Chemical Composition | C(Min,Max)% | 0.000, 0.100
SPL(Ni Base) | D & H 1200-T(NS) | U3 - Electrodes - SS | D&H 1200-T(NS) 2.5 X 350(2.5KGS) | Chemical Composition | Mn(Min,Max)% | 1.00, 3.50
SPL(Ni Base) | D & H 1200-T(NS) | U3 - Electrodes - SS | D&H 1200-T(NS) 2.5 X 350(2.5KGS) | Chemical Composition | Si (Min,Max)% | 0.000, 0.750
SPL(Ni Base) | D & H 1200-T(NS) | U3 - Electrodes - SS | D&H 1200-T(NS) 2.5 X 350(2.5KGS) | Chemical Composition | S (Min,Max)% | 0.000, 0.015
SPL(Ni Base) | D & H 1200-T(NS) | U3 - Electrodes - SS | D&H 1200-T(NS) 2.5 X 350(2.5KGS) | Chemical Composition | P (Min,Max)% | 0.000, 0.020
SPL(Ni Base) | D & H 1200-T(NS) | U3 - Electrodes - SS | D&H 1200-T(NS) 2.5 X 350(2.5KGS) | Chemical Composition | Cr(Min,Max)% | 13.000, 17.000
SPL(Ni Base) | D & H 1200-T(NS) | U3 - Electrodes - SS | D&H 1200-T(NS) 2.5 X 350(2.5KGS) | Chemical Composition | Ni(Min,Max)% | 62.000, 100.000
SPL(Ni Base) | D & H 1200-T(NS) | U3 - Electrodes - SS | D&H 1200-T(NS) 2.5 X 350(2.5KGS) | Chemical Composition | Mo(Min,Max)% | 0.500, 2.500
SPL(Ni Base) | D & H 1200-T(NS) | U3 - Electrodes - SS | D&H 1200-T(NS) 2.5 X 350(2.5KGS) | Chemical Composition | Cb(Min,Max)% | 0.500, 3.000
SPL(Ni Base) | D & H 1200-T(NS) | U3 - Electrodes - SS | D&H 1200-T(NS) 2.5 X 350(2.5KGS) | Chemical Composition | Cu(Min, Max) | 0.000, 0.500
SPL(Ni Base) | D & H 1200-T(NS) | U3 - Electrodes - SS | D&H 1200-T(NS) 2.5 X 350(2.5KGS) | Chemical Composition | Fe(Min,Max)% | 0.000, 12.000
SPL(Ni Base) | D & H 1200-T(NS) | U3 - Electrodes - SS | D&H 1200-T(NS) 2.5 X 350(2.5KGS) | Mechanical Prop (EN) | Test Condition2 - EN | EN ISO 14172 E Ni 6092
SPL(Ni Base) | D & H 1200-T(NS) | U3 - Electrodes - SS | D&H 1200-T(NS) 2.5 X 350(2.5KGS) | Mechanical Prop(AWS) | Radiography | Satisfactory
SPL(Ni Base) | D & H 1200-T(NS) | U3 - Electrodes - SS | D&H 1200-T(NS) 2.5 X 350(2.5KGS) | Mechanical Prop(AWS) | YS(Kgf/mm2) | 360.000, 0.000
SPL(Ni Base) | D & H 1200-T(NS) | U3 - Electrodes - SS | D&H 1200-T(NS) 2.5 X 350(2.5KGS) | Mechanical Prop(AWS) | UTS(Kg/mm2)(Min,Max% | 550.000, 0.000
SPL(Ni Base) | D & H 1200-T(NS) | U3 - Electrodes - SS | D&H 1200-T(NS) 2.5 X 350(2.5KGS) | Mechanical Prop(AWS) | Elong % | 30.000, 0.000
SPL(Ni Base) | D & H 1200-T(NS) | U3 - Electrodes - SS | D&H 1200-T(NS) 2.5 X 350(2.5KGS) | Mechanical Prop(AWS) | Test Cond as Per | AWS/SFA -5.11: E Ni Cr Fe -2
SPL(Ni Base) | D & H 1200-T(NS) | U3 - Electrodes - SS | D&H 1200-T(NS) 2.5 X 350(2.5KGS) | Mechanical Prop(AWS) | Bend Test | Satisfactory
SPL(Ni Base) | D & H 1200-T(NS) | U3 - Electrodes - SS | D&H 1200-T(NS) 3.15 X 350(2.5KG) | Chemical Composition | C(Min,Max)% | 0.000, 0.100
SPL(Ni Base) | D & H 1200-T(NS) | U3 - Electrodes - SS | D&H 1200-T(NS) 3.15 X 350(2.5KG) | Chemical Composition | Mn(Min,Max)% | 1.00, 3.50
SPL(Ni Base) | D & H 1200-T(NS) | U3 - Electrodes - SS | D&H 1200-T(NS) 3.15 X 350(2.5KG) | Chemical Composition | Si (Min,Max)% | 0.000, 0.750
SPL(Ni Base) | D & H 1200-T(NS) | U3 - Electrodes - SS | D&H 1200-T(NS) 3.15 X 350(2.5KG) | Chemical Composition | S (Min,Max)% | 0.000, 0.015
SPL(Ni Base) | D & H 1200-T(NS) | U3 - Electrodes - SS | D&H 1200-T(NS) 3.15 X 350(2.5KG) | Chemical Composition | P (Min,Max)% | 0.000, 0.020
SPL(Ni Base) | D & H 1200-T(NS) | U3 - Electrodes - SS | D&H 1200-T(NS) 3.15 X 350(2.5KG) | Chemical Composition | Cr(Min,Max)% | 13.000, 17.000
SPL(Ni Base) | D & H 1200-T(NS) | U3 - Electrodes - SS | D&H 1200-T(NS) 3.15 X 350(2.5KG) | Chemical Composition | Ni(Min,Max)% | 62.000, 100.000
SPL(Ni Base) | D & H 1200-T(NS) | U3 - Electrodes - SS | D&H 1200-T(NS) 3.15 X 350(2.5KG) | Chemical Composition | Mo(Min,Max)% | 0.500, 2.500
SPL(Ni Base) | D & H 1200-T(NS) | U3 - Electrodes - SS | D&H 1200-T(NS) 3.15 X 350(2.5KG) | Chemical Composition | Cb(Min,Max)% | 0.500, 3.000
SPL(Ni Base) | D & H 1200-T(NS) | U3 - Electrodes - SS | D&H 1200-T(NS) 3.15 X 350(2.5KG) | Chemical Composition | Cu(Min, Max) | 0.000, 0.500
SPL(Ni Base) | D & H 1200-T(NS) | U3 - Electrodes - SS | D&H 1200-T(NS) 3.15 X 350(2.5KG) | Chemical Composition | Fe(Min,Max)% | 0.000, 12.000
SPL(Ni Base) | D & H 1200-T(NS) | U3 - Electrodes - SS | D&H 1200-T(NS) 3.15 X 350(2.5KG) | Mechanical Prop (EN) | Test Condition2 - EN | EN ISO 14172 E Ni 6092
SPL(Ni Base) | D & H 1200-T(NS) | U3 - Electrodes - SS | D&H 1200-T(NS) 3.15 X 350(2.5KG) | Mechanical Prop(AWS) | Radiography | Satisfactory
SPL(Ni Base) | D & H 1200-T(NS) | U3 - Electrodes - SS | D&H 1200-T(NS) 3.15 X 350(2.5KG) | Mechanical Prop(AWS) | YS(Kgf/mm2) | 360.000, 0.000
SPL(Ni Base) | D & H 1200-T(NS) | U3 - Electrodes - SS | D&H 1200-T(NS) 3.15 X 350(2.5KG) | Mechanical Prop(AWS) | UTS(Kg/mm2)(Min,Max% | 550.000, 0.000
SPL(Ni Base) | D & H 1200-T(NS) | U3 - Electrodes - SS | D&H 1200-T(NS) 3.15 X 350(2.5KG) | Mechanical Prop(AWS) | Elong % | 30.000, 0.000
SPL(Ni Base) | D & H 1200-T(NS) | U3 - Electrodes - SS | D&H 1200-T(NS) 3.15 X 350(2.5KG) | Mechanical Prop(AWS) | Test Cond as Per | AWS/SFA -5.11: E Ni Cr Fe -2
SPL(Ni Base) | D & H 1200-T(NS) | U3 - Electrodes - SS | D&H 1200-T(NS) 3.15 X 350(2.5KG) | Mechanical Prop(AWS) | Bend Test | Satisfactory
SPL(Ni Base) | D & H 1200-T(NS) | U3 - Electrodes - SS | D&H 1200-T(NS) 4.00 X 350 (2.5KG) | Chemical Composition | C(Min,Max)% | 0.000, 0.100
SPL(Ni Base) | D & H 1200-T(NS) | U3 - Electrodes - SS | D&H 1200-T(NS) 4.00 X 350 (2.5KG) | Chemical Composition | Mn(Min,Max)% | 1.00, 3.50
SPL(Ni Base) | D & H 1200-T(NS) | U3 - Electrodes - SS | D&H 1200-T(NS) 4.00 X 350 (2.5KG) | Chemical Composition | Si (Min,Max)% | 0.000, 0.750
SPL(Ni Base) | D & H 1200-T(NS) | U3 - Electrodes - SS | D&H 1200-T(NS) 4.00 X 350 (2.5KG) | Chemical Composition | S (Min,Max)% | 0.000, 0.015
SPL(Ni Base) | D & H 1200-T(NS) | U3 - Electrodes - SS | D&H 1200-T(NS) 4.00 X 350 (2.5KG) | Chemical Composition | P (Min,Max)% | 0.000, 0.020
SPL(Ni Base) | D & H 1200-T(NS) | U3 - Electrodes - SS | D&H 1200-T(NS) 4.00 X 350 (2.5KG) | Chemical Composition | Cr(Min,Max)% | 13.000, 17.000
SPL(Ni Base) | D & H 1200-T(NS) | U3 - Electrodes - SS | D&H 1200-T(NS) 4.00 X 350 (2.5KG) | Chemical Composition | Ni(Min,Max)% | 62.000, 100.000
SPL(Ni Base) | D & H 1200-T(NS) | U3 - Electrodes - SS | D&H 1200-T(NS) 4.00 X 350 (2.5KG) | Chemical Composition | Mo(Min,Max)% | 0.500, 2.500
SPL(Ni Base) | D & H 1200-T(NS) | U3 - Electrodes - SS | D&H 1200-T(NS) 4.00 X 350 (2.5KG) | Chemical Composition | Cb(Min,Max)% | 0.500, 3.000
SPL(Ni Base) | D & H 1200-T(NS) | U3 - Electrodes - SS | D&H 1200-T(NS) 4.00 X 350 (2.5KG) | Chemical Composition | Cu(Min, Max) | 0.000, 0.500
SPL(Ni Base) | D & H 1200-T(NS) | U3 - Electrodes - SS | D&H 1200-T(NS) 4.00 X 350 (2.5KG) | Chemical Composition | Fe(Min,Max)% | 0.000, 12.000
SPL(Ni Base) | D & H 1200-T(NS) | U3 - Electrodes - SS | D&H 1200-T(NS) 4.00 X 350 (2.5KG) | Mechanical Prop (EN) | Test Condition2 - EN | EN ISO 14172 E Ni 6092
SPL(Ni Base) | D & H 1200-T(NS) | U3 - Electrodes - SS | D&H 1200-T(NS) 4.00 X 350 (2.5KG) | Mechanical Prop(AWS) | Radiography | Satisfactory
SPL(Ni Base) | D & H 1200-T(NS) | U3 - Electrodes - SS | D&H 1200-T(NS) 4.00 X 350 (2.5KG) | Mechanical Prop(AWS) | YS(Kgf/mm2) | 360.000, 0.000
SPL(Ni Base) | D & H 1200-T(NS) | U3 - Electrodes - SS | D&H 1200-T(NS) 4.00 X 350 (2.5KG) | Mechanical Prop(AWS) | UTS(Kg/mm2)(Min,Max% | 550.000, 0.000
SPL(Ni Base) | D & H 1200-T(NS) | U3 - Electrodes - SS | D&H 1200-T(NS) 4.00 X 350 (2.5KG) | Mechanical Prop(AWS) | Elong % | 30.000, 0.000
SPL(Ni Base) | D & H 1200-T(NS) | U3 - Electrodes - SS | D&H 1200-T(NS) 4.00 X 350 (2.5KG) | Mechanical Prop(AWS) | Test Cond as Per | AWS/SFA -5.11: E Ni Cr Fe -2
SPL(Ni Base) | D & H 1200-T(NS) | U3 - Electrodes - SS | D&H 1200-T(NS) 4.00 X 350 (2.5KG) | Mechanical Prop(AWS) | Bend Test | Satisfactory
SPL(Ni Base) | D & H 1200-T(NS) | U3 - Electrodes - SS | D&H 1200-T(NS) 5.00 X 350 (2.5KG) | Chemical Composition | C(Min,Max)% | 0.000, 0.100
SPL(Ni Base) | D & H 1200-T(NS) | U3 - Electrodes - SS | D&H 1200-T(NS) 5.00 X 350 (2.5KG) | Chemical Composition | Mn(Min,Max)% | 1.00, 3.50
SPL(Ni Base) | D & H 1200-T(NS) | U3 - Electrodes - SS | D&H 1200-T(NS) 5.00 X 350 (2.5KG) | Chemical Composition | Si (Min,Max)% | 0.000, 0.750
SPL(Ni Base) | D & H 1200-T(NS) | U3 - Electrodes - SS | D&H 1200-T(NS) 5.00 X 350 (2.5KG) | Chemical Composition | S (Min,Max)% | 0.000, 0.015
SPL(Ni Base) | D & H 1200-T(NS) | U3 - Electrodes - SS | D&H 1200-T(NS) 5.00 X 350 (2.5KG) | Chemical Composition | P (Min,Max)% | 0.000, 0.020
SPL(Ni Base) | D & H 1200-T(NS) | U3 - Electrodes - SS | D&H 1200-T(NS) 5.00 X 350 (2.5KG) | Chemical Composition | Cr(Min,Max)% | 13.000, 17.000
SPL(Ni Base) | D & H 1200-T(NS) | U3 - Electrodes - SS | D&H 1200-T(NS) 5.00 X 350 (2.5KG) | Chemical Composition | Ni(Min,Max)% | 62.000, 100.000
SPL(Ni Base) | D & H 1200-T(NS) | U3 - Electrodes - SS | D&H 1200-T(NS) 5.00 X 350 (2.5KG) | Chemical Composition | Mo(Min,Max)% | 0.500, 2.500
SPL(Ni Base) | D & H 1200-T(NS) | U3 - Electrodes - SS | D&H 1200-T(NS) 5.00 X 350 (2.5KG) | Chemical Composition | Cb(Min,Max)% | 0.500, 3.000
SPL(Ni Base) | D & H 1200-T(NS) | U3 - Electrodes - SS | D&H 1200-T(NS) 5.00 X 350 (2.5KG) | Chemical Composition | Cu(Min, Max) | 0.000, 0.500
SPL(Ni Base) | D & H 1200-T(NS) | U3 - Electrodes - SS | D&H 1200-T(NS) 5.00 X 350 (2.5KG) | Chemical Composition | Fe(Min,Max)% | 0.000, 12.000
SPL(Ni Base) | D & H 1200-T(NS) | U3 - Electrodes - SS | D&H 1200-T(NS) 5.00 X 350 (2.5KG) | Mechanical Prop (EN) | Test Condition2 - EN | EN ISO 14172 E Ni 6092
SPL(Ni Base) | D & H 1200-T(NS) | U3 - Electrodes - SS | D&H 1200-T(NS) 5.00 X 350 (2.5KG) | Mechanical Prop(AWS) | Radiography | Satisfactory
SPL(Ni Base) | D & H 1200-T(NS) | U3 - Electrodes - SS | D&H 1200-T(NS) 5.00 X 350 (2.5KG) | Mechanical Prop(AWS) | YS(Kgf/mm2) | 360.000, 0.000
SPL(Ni Base) | D & H 1200-T(NS) | U3 - Electrodes - SS | D&H 1200-T(NS) 5.00 X 350 (2.5KG) | Mechanical Prop(AWS) | UTS(Kg/mm2)(Min,Max% | 550.000, 0.000
SPL(Ni Base) | D & H 1200-T(NS) | U3 - Electrodes - SS | D&H 1200-T(NS) 5.00 X 350 (2.5KG) | Mechanical Prop(AWS) | Elong % | 30.000, 0.000
SPL(Ni Base) | D & H 1200-T(NS) | U3 - Electrodes - SS | D&H 1200-T(NS) 5.00 X 350 (2.5KG) | Mechanical Prop(AWS) | Test Cond as Per | AWS/SFA -5.11: E Ni Cr Fe -2
SPL(Ni Base) | D & H 1200-T(NS) | U3 - Electrodes - SS | D&H 1200-T(NS) 5.00 X 350 (2.5KG) | Mechanical Prop(AWS) | Bend Test | Satisfactory
SPL(Ni Base) | D & H 1212-MOD | U3 - Electrodes - SS | D&H 1212-MOD 3.15 X 350 (2.5KG) | Chemical Composition | C(Min,Max)% | 0.000, 0.100
SPL(Ni Base) | D & H 1212-MOD | U3 - Electrodes - SS | D&H 1212-MOD 3.15 X 350 (2.5KG) | Chemical Composition | Mn(Min,Max)% | 2.000, 6.000
SPL(Ni Base) | D & H 1212-MOD | U3 - Electrodes - SS | D&H 1212-MOD 3.15 X 350 (2.5KG) | Chemical Composition | Si (Min,Max)% | 0.000, 0.800
SPL(Ni Base) | D & H 1212-MOD | U3 - Electrodes - SS | D&H 1212-MOD 3.15 X 350 (2.5KG) | Chemical Composition | S (Min,Max)% | 0.000, 0.015
SPL(Ni Base) | D & H 1212-MOD | U3 - Electrodes - SS | D&H 1212-MOD 3.15 X 350 (2.5KG) | Chemical Composition | P (Min,Max)% | 0.000, 0.030
SPL(Ni Base) | D & H 1212-MOD | U3 - Electrodes - SS | D&H 1212-MOD 3.15 X 350 (2.5KG) | Chemical Composition | Cr(Min,Max)% | 18.000, 22.000
SPL(Ni Base) | D & H 1212-MOD | U3 - Electrodes - SS | D&H 1212-MOD 3.15 X 350 (2.5KG) | Chemical Composition | Ni(Min,Max)% | 63.000, 100.000
SPL(Ni Base) | D & H 1212-MOD | U3 - Electrodes - SS | D&H 1212-MOD 3.15 X 350 (2.5KG) | Chemical Composition | Mo(Min,Max)% | 0.000, 2.000
SPL(Ni Base) | D & H 1212-MOD | U3 - Electrodes - SS | D&H 1212-MOD 3.15 X 350 (2.5KG) | Chemical Composition | Cb(Min,Max)% | 1.500, 3.000
SPL(Ni Base) | D & H 1212-MOD | U3 - Electrodes - SS | D&H 1212-MOD 3.15 X 350 (2.5KG) | Chemical Composition | Cu(Min, Max) | 0.000, 0.500
SPL(Ni Base) | D & H 1212-MOD | U3 - Electrodes - SS | D&H 1212-MOD 3.15 X 350 (2.5KG) | Chemical Composition | Ti (Min Max%) | 0.000, 0.500
SPL(Ni Base) | D & H 1212-MOD | U3 - Electrodes - SS | D&H 1212-MOD 3.15 X 350 (2.5KG) | Chemical Composition | Co(Min,Max)% | 0.000, 0.030
SPL(Ni Base) | D & H 1212-MOD | U3 - Electrodes - SS | D&H 1212-MOD 3.15 X 350 (2.5KG) | Chemical Composition | Fe(Min,Max)% | 0.000, 4.000
SPL(Ni Base) | D & H 1212-MOD | U3 - Electrodes - SS | D&H 1212-MOD 3.15 X 350 (2.5KG) | Mechanical Prop(AWS) | Radiography | Satisfactory
SPL(Ni Base) | D & H 1212-MOD | U3 - Electrodes - SS | D&H 1212-MOD 3.15 X 350 (2.5KG) | Mechanical Prop(AWS) | UTS(Kg/mm2)(Min,Max% | 600.000, 0.000
SPL(Ni Base) | D & H 1212-MOD | U3 - Electrodes - SS | D&H 1212-MOD 3.15 X 350 (2.5KG) | Mechanical Prop(AWS) | Elong % | 22.000, 0.000
SPL(Ni Base) | D & H 1212-MOD | U3 - Electrodes - SS | D&H 1212-MOD 3.15 X 350 (2.5KG) | Mechanical Prop(AWS) | Test Cond as Per | AWS/SFA-5.11:ENiCrFe-3(Appr.)
SPL(Ni Base) | D & H 1212-MOD | U3 - Electrodes - SS | D&H 1212-MOD 3.15 X 350 (2.5KG) | Mechanical Prop(AWS) | Bend Test | Satisfactory
SPL(Ni Base) | D & H 1212-MOD | U3 - Electrodes - SS | D&H 1212-MOD 4.00 X 350 (2.5KG) | Chemical Composition | C(Min,Max)% | 0.000, 0.100
SPL(Ni Base) | D & H 1212-MOD | U3 - Electrodes - SS | D&H 1212-MOD 4.00 X 350 (2.5KG) | Chemical Composition | Mn(Min,Max)% | 2.000, 6.000
SPL(Ni Base) | D & H 1212-MOD | U3 - Electrodes - SS | D&H 1212-MOD 4.00 X 350 (2.5KG) | Chemical Composition | Si (Min,Max)% | 0.000, 0.800
SPL(Ni Base) | D & H 1212-MOD | U3 - Electrodes - SS | D&H 1212-MOD 4.00 X 350 (2.5KG) | Chemical Composition | S (Min,Max)% | 0.000, 0.015
SPL(Ni Base) | D & H 1212-MOD | U3 - Electrodes - SS | D&H 1212-MOD 4.00 X 350 (2.5KG) | Chemical Composition | P (Min,Max)% | 0.000, 0.030
SPL(Ni Base) | D & H 1212-MOD | U3 - Electrodes - SS | D&H 1212-MOD 4.00 X 350 (2.5KG) | Chemical Composition | Cr(Min,Max)% | 18.000, 22.000
SPL(Ni Base) | D & H 1212-MOD | U3 - Electrodes - SS | D&H 1212-MOD 4.00 X 350 (2.5KG) | Chemical Composition | Ni(Min,Max)% | 63.000, 100.000
SPL(Ni Base) | D & H 1212-MOD | U3 - Electrodes - SS | D&H 1212-MOD 4.00 X 350 (2.5KG) | Chemical Composition | Mo(Min,Max)% | 0.000, 2.000
SPL(Ni Base) | D & H 1212-MOD | U3 - Electrodes - SS | D&H 1212-MOD 4.00 X 350 (2.5KG) | Chemical Composition | Cb(Min,Max)% | 1.500, 3.000
SPL(Ni Base) | D & H 1212-MOD | U3 - Electrodes - SS | D&H 1212-MOD 4.00 X 350 (2.5KG) | Chemical Composition | Cu(Min, Max) | 0.000, 0.500
SPL(Ni Base) | D & H 1212-MOD | U3 - Electrodes - SS | D&H 1212-MOD 4.00 X 350 (2.5KG) | Chemical Composition | Ti (Min Max%) | 0.000, 0.500
SPL(Ni Base) | D & H 1212-MOD | U3 - Electrodes - SS | D&H 1212-MOD 4.00 X 350 (2.5KG) | Chemical Composition | Co(Min,Max)% | 0.000, 0.030
SPL(Ni Base) | D & H 1212-MOD | U3 - Electrodes - SS | D&H 1212-MOD 4.00 X 350 (2.5KG) | Chemical Composition | Fe(Min,Max)% | 0.000, 4.000
SPL(Ni Base) | D & H 1212-MOD | U3 - Electrodes - SS | D&H 1212-MOD 4.00 X 350 (2.5KG) | Mechanical Prop(AWS) | Radiography | Satisfactory
SPL(Ni Base) | D & H 1212-MOD | U3 - Electrodes - SS | D&H 1212-MOD 4.00 X 350 (2.5KG) | Mechanical Prop(AWS) | UTS(Kg/mm2)(Min,Max% | 600.000, 0.000
SPL(Ni Base) | D & H 1212-MOD | U3 - Electrodes - SS | D&H 1212-MOD 4.00 X 350 (2.5KG) | Mechanical Prop(AWS) | Elong % | 22.000, 0.000
SPL(Ni Base) | D & H 1212-MOD | U3 - Electrodes - SS | D&H 1212-MOD 4.00 X 350 (2.5KG) | Mechanical Prop(AWS) | Test Cond as Per | AWS/SFA-5.11:ENiCrFe-3(Appr.)
SPL(Ni Base) | D & H 1212-MOD | U3 - Electrodes - SS | D&H 1212-MOD 4.00 X 350 (2.5KG) | Mechanical Prop(AWS) | Bend Test | Satisfactory
SPL(Ni Base) | D & H 1212-NS | U3 - Electrodes - SS | D&H 1212-NS 2.50 X 350 (2.5KG) | Chemical Composition | C(Min,Max)% | 0.000, 0.100
SPL(Ni Base) | D & H 1212-NS | U3 - Electrodes - SS | D&H 1212-NS 2.50 X 350 (2.5KG) | Chemical Composition | Mn(Min,Max)% | 5.00, 9.50
SPL(Ni Base) | D & H 1212-NS | U3 - Electrodes - SS | D&H 1212-NS 2.50 X 350 (2.5KG) | Chemical Composition | Si (Min,Max)% | 0.000, 1.000
SPL(Ni Base) | D & H 1212-NS | U3 - Electrodes - SS | D&H 1212-NS 2.50 X 350 (2.5KG) | Chemical Composition | S (Min,Max)% | 0.000, 0.015
SPL(Ni Base) | D & H 1212-NS | U3 - Electrodes - SS | D&H 1212-NS 2.50 X 350 (2.5KG) | Chemical Composition | P (Min,Max)% | 0.000, 0.020
SPL(Ni Base) | D & H 1212-NS | U3 - Electrodes - SS | D&H 1212-NS 2.50 X 350 (2.5KG) | Chemical Composition | Cr(Min,Max)% | 13.000, 17.000
SPL(Ni Base) | D & H 1212-NS | U3 - Electrodes - SS | D&H 1212-NS 2.50 X 350 (2.5KG) | Chemical Composition | Ni(Min,Max)% | 60.000, 100.000
SPL(Ni Base) | D & H 1212-NS | U3 - Electrodes - SS | D&H 1212-NS 2.50 X 350 (2.5KG) | Chemical Composition | Cb(Min,Max)% | 1.000, 2.500
SPL(Ni Base) | D & H 1212-NS | U3 - Electrodes - SS | D&H 1212-NS 2.50 X 350 (2.5KG) | Chemical Composition | Cu(Min, Max) | 0.000, 0.500
SPL(Ni Base) | D & H 1212-NS | U3 - Electrodes - SS | D&H 1212-NS 2.50 X 350 (2.5KG) | Chemical Composition | Ti (Min Max%) | 0.000, 1.000
SPL(Ni Base) | D & H 1212-NS | U3 - Electrodes - SS | D&H 1212-NS 2.50 X 350 (2.5KG) | Chemical Composition | Fe(Min,Max)% | 0.000, 10.000
SPL(Ni Base) | D & H 1212-NS | U3 - Electrodes - SS | D&H 1212-NS 2.50 X 350 (2.5KG) | Mechanical Prop (EN) | Test Condition2 - EN | EN ISO 14172 E Ni 6182
SPL(Ni Base) | D & H 1212-NS | U3 - Electrodes - SS | D&H 1212-NS 2.50 X 350 (2.5KG) | Mechanical Prop(AWS) | Radiography | Satisfactory
SPL(Ni Base) | D & H 1212-NS | U3 - Electrodes - SS | D&H 1212-NS 2.50 X 350 (2.5KG) | Mechanical Prop(AWS) | YS(Kgf/mm2) | 360.000, 0.000
SPL(Ni Base) | D & H 1212-NS | U3 - Electrodes - SS | D&H 1212-NS 2.50 X 350 (2.5KG) | Mechanical Prop(AWS) | UTS(Kg/mm2)(Min,Max% | 550.000, 0.000
SPL(Ni Base) | D & H 1212-NS | U3 - Electrodes - SS | D&H 1212-NS 2.50 X 350 (2.5KG) | Mechanical Prop(AWS) | Elong % | 30.000, 0.000
SPL(Ni Base) | D & H 1212-NS | U3 - Electrodes - SS | D&H 1212-NS 2.50 X 350 (2.5KG) | Mechanical Prop(AWS) | Test Cond as Per | AWS/SFA -5.11:E Ni Cr Fe-3
SPL(Ni Base) | D & H 1212-NS | U3 - Electrodes - SS | D&H 1212-NS 2.50 X 350 (2.5KG) | Mechanical Prop(AWS) | Bend Test | Satisfactory
SPL(Ni Base) | D & H 1212-NS | U1 and U3 - Electrodes - SS Common | D&H 1212-NS 3.15 X 350 (2.5KG) | Chemical Composition | C(Min,Max)% | 0.000, 0.100
SPL(Ni Base) | D & H 1212-NS | U1 and U3 - Electrodes - SS Common | D&H 1212-NS 3.15 X 350 (2.5KG) | Chemical Composition | Mn(Min,Max)% | 5.00, 9.50
SPL(Ni Base) | D & H 1212-NS | U1 and U3 - Electrodes - SS Common | D&H 1212-NS 3.15 X 350 (2.5KG) | Chemical Composition | Si (Min,Max)% | 0.000, 1.000
SPL(Ni Base) | D & H 1212-NS | U1 and U3 - Electrodes - SS Common | D&H 1212-NS 3.15 X 350 (2.5KG) | Chemical Composition | S (Min,Max)% | 0.000, 0.015
SPL(Ni Base) | D & H 1212-NS | U1 and U3 - Electrodes - SS Common | D&H 1212-NS 3.15 X 350 (2.5KG) | Chemical Composition | P (Min,Max)% | 0.000, 0.020
SPL(Ni Base) | D & H 1212-NS | U1 and U3 - Electrodes - SS Common | D&H 1212-NS 3.15 X 350 (2.5KG) | Chemical Composition | Cr(Min,Max)% | 13.000, 17.000
SPL(Ni Base) | D & H 1212-NS | U1 and U3 - Electrodes - SS Common | D&H 1212-NS 3.15 X 350 (2.5KG) | Chemical Composition | Ni(Min,Max)% | 60.000, 100.000
SPL(Ni Base) | D & H 1212-NS | U1 and U3 - Electrodes - SS Common | D&H 1212-NS 3.15 X 350 (2.5KG) | Chemical Composition | Cb(Min,Max)% | 1.000, 2.500
SPL(Ni Base) | D & H 1212-NS | U1 and U3 - Electrodes - SS Common | D&H 1212-NS 3.15 X 350 (2.5KG) | Chemical Composition | Cu(Min, Max) | 0.000, 0.500
SPL(Ni Base) | D & H 1212-NS | U1 and U3 - Electrodes - SS Common | D&H 1212-NS 3.15 X 350 (2.5KG) | Chemical Composition | Ti (Min Max%) | 0.000, 1.000
SPL(Ni Base) | D & H 1212-NS | U1 and U3 - Electrodes - SS Common | D&H 1212-NS 3.15 X 350 (2.5KG) | Chemical Composition | Fe(Min,Max)% | 0.000, 10.000
SPL(Ni Base) | D & H 1212-NS | U1 and U3 - Electrodes - SS Common | D&H 1212-NS 3.15 X 350 (2.5KG) | Mechanical Prop (EN) | Test Condition2 - EN | EN ISO 14172 E Ni 6182
SPL(Ni Base) | D & H 1212-NS | U1 and U3 - Electrodes - SS Common | D&H 1212-NS 3.15 X 350 (2.5KG) | Mechanical Prop(AWS) | Radiography | Satisfactory
SPL(Ni Base) | D & H 1212-NS | U1 and U3 - Electrodes - SS Common | D&H 1212-NS 3.15 X 350 (2.5KG) | Mechanical Prop(AWS) | YS(Kgf/mm2) | 360.000, 0.000
SPL(Ni Base) | D & H 1212-NS | U1 and U3 - Electrodes - SS Common | D&H 1212-NS 3.15 X 350 (2.5KG) | Mechanical Prop(AWS) | UTS(Kg/mm2)(Min,Max% | 550.000, 0.000
SPL(Ni Base) | D & H 1212-NS | U1 and U3 - Electrodes - SS Common | D&H 1212-NS 3.15 X 350 (2.5KG) | Mechanical Prop(AWS) | Elong % | 30.000, 0.000
SPL(Ni Base) | D & H 1212-NS | U1 and U3 - Electrodes - SS Common | D&H 1212-NS 3.15 X 350 (2.5KG) | Mechanical Prop(AWS) | Test Cond as Per | AWS/SFA -5.11:E Ni Cr Fe-3
SPL(Ni Base) | D & H 1212-NS | U1 and U3 - Electrodes - SS Common | D&H 1212-NS 3.15 X 350 (2.5KG) | Mechanical Prop(AWS) | Bend Test | Satisfactory
SPL(Ni Base) | D & H 1212-NS | U3 - Electrodes - SS | D&H 1212-NS 4.00 X 350 (2.5KG) | Chemical Composition | C(Min,Max)% | 0.000, 0.100
SPL(Ni Base) | D & H 1212-NS | U3 - Electrodes - SS | D&H 1212-NS 4.00 X 350 (2.5KG) | Chemical Composition | Mn(Min,Max)% | 5.00, 9.50
SPL(Ni Base) | D & H 1212-NS | U3 - Electrodes - SS | D&H 1212-NS 4.00 X 350 (2.5KG) | Chemical Composition | Si (Min,Max)% | 0.000, 1.000
SPL(Ni Base) | D & H 1212-NS | U3 - Electrodes - SS | D&H 1212-NS 4.00 X 350 (2.5KG) | Chemical Composition | S (Min,Max)% | 0.000, 0.015
SPL(Ni Base) | D & H 1212-NS | U3 - Electrodes - SS | D&H 1212-NS 4.00 X 350 (2.5KG) | Chemical Composition | P (Min,Max)% | 0.000, 0.020
SPL(Ni Base) | D & H 1212-NS | U3 - Electrodes - SS | D&H 1212-NS 4.00 X 350 (2.5KG) | Chemical Composition | Cr(Min,Max)% | 13.000, 17.000
SPL(Ni Base) | D & H 1212-NS | U3 - Electrodes - SS | D&H 1212-NS 4.00 X 350 (2.5KG) | Chemical Composition | Ni(Min,Max)% | 60.000, 100.000
SPL(Ni Base) | D & H 1212-NS | U3 - Electrodes - SS | D&H 1212-NS 4.00 X 350 (2.5KG) | Chemical Composition | Cb(Min,Max)% | 1.000, 2.500
SPL(Ni Base) | D & H 1212-NS | U3 - Electrodes - SS | D&H 1212-NS 4.00 X 350 (2.5KG) | Chemical Composition | Cu(Min, Max) | 0.000, 0.500
SPL(Ni Base) | D & H 1212-NS | U3 - Electrodes - SS | D&H 1212-NS 4.00 X 350 (2.5KG) | Chemical Composition | Ti (Min Max%) | 0.000, 1.000
SPL(Ni Base) | D & H 1212-NS | U3 - Electrodes - SS | D&H 1212-NS 4.00 X 350 (2.5KG) | Chemical Composition | Fe(Min,Max)% | 0.000, 10.000
SPL(Ni Base) | D & H 1212-NS | U3 - Electrodes - SS | D&H 1212-NS 4.00 X 350 (2.5KG) | Mechanical Prop (EN) | Test Condition2 - EN | EN ISO 14172 E Ni 6182
SPL(Ni Base) | D & H 1212-NS | U3 - Electrodes - SS | D&H 1212-NS 4.00 X 350 (2.5KG) | Mechanical Prop(AWS) | Radiography | Satisfactory
SPL(Ni Base) | D & H 1212-NS | U3 - Electrodes - SS | D&H 1212-NS 4.00 X 350 (2.5KG) | Mechanical Prop(AWS) | YS(Kgf/mm2) | 360.000, 0.000
SPL(Ni Base) | D & H 1212-NS | U3 - Electrodes - SS | D&H 1212-NS 4.00 X 350 (2.5KG) | Mechanical Prop(AWS) | UTS(Kg/mm2)(Min,Max% | 550.000, 0.000
SPL(Ni Base) | D & H 1212-NS | U3 - Electrodes - SS | D&H 1212-NS 4.00 X 350 (2.5KG) | Mechanical Prop(AWS) | Elong % | 30.000, 0.000
SPL(Ni Base) | D & H 1212-NS | U3 - Electrodes - SS | D&H 1212-NS 4.00 X 350 (2.5KG) | Mechanical Prop(AWS) | Test Cond as Per | AWS/SFA -5.11:E Ni Cr Fe-3
SPL(Ni Base) | D & H 1212-NS | U3 - Electrodes - SS | D&H 1212-NS 4.00 X 350 (2.5KG) | Mechanical Prop(AWS) | Bend Test | Satisfactory
SPL(Ni Base) | D & H 1212-NS | U3 - Electrodes - SS | D&H 1212-NS 5.00 X 350 (2.5KG) | Chemical Composition | C(Min,Max)% | 0.000, 0.100
SPL(Ni Base) | D & H 1212-NS | U3 - Electrodes - SS | D&H 1212-NS 5.00 X 350 (2.5KG) | Chemical Composition | Mn(Min,Max)% | 5.00, 9.50
SPL(Ni Base) | D & H 1212-NS | U3 - Electrodes - SS | D&H 1212-NS 5.00 X 350 (2.5KG) | Chemical Composition | Si (Min,Max)% | 0.000, 1.000
SPL(Ni Base) | D & H 1212-NS | U3 - Electrodes - SS | D&H 1212-NS 5.00 X 350 (2.5KG) | Chemical Composition | S (Min,Max)% | 0.000, 0.015
SPL(Ni Base) | D & H 1212-NS | U3 - Electrodes - SS | D&H 1212-NS 5.00 X 350 (2.5KG) | Chemical Composition | P (Min,Max)% | 0.000, 0.020
SPL(Ni Base) | D & H 1212-NS | U3 - Electrodes - SS | D&H 1212-NS 5.00 X 350 (2.5KG) | Chemical Composition | Cr(Min,Max)% | 13.000, 17.000
SPL(Ni Base) | D & H 1212-NS | U3 - Electrodes - SS | D&H 1212-NS 5.00 X 350 (2.5KG) | Chemical Composition | Ni(Min,Max)% | 60.000, 100.000
SPL(Ni Base) | D & H 1212-NS | U3 - Electrodes - SS | D&H 1212-NS 5.00 X 350 (2.5KG) | Chemical Composition | Cb(Min,Max)% | 1.000, 2.500
SPL(Ni Base) | D & H 1212-NS | U3 - Electrodes - SS | D&H 1212-NS 5.00 X 350 (2.5KG) | Chemical Composition | Cu(Min, Max) | 0.000, 0.500
SPL(Ni Base) | D & H 1212-NS | U3 - Electrodes - SS | D&H 1212-NS 5.00 X 350 (2.5KG) | Chemical Composition | Ti (Min Max%) | 0.000, 1.000
SPL(Ni Base) | D & H 1212-NS | U3 - Electrodes - SS | D&H 1212-NS 5.00 X 350 (2.5KG) | Chemical Composition | Fe(Min,Max)% | 0.000, 10.000
SPL(Ni Base) | D & H 1212-NS | U3 - Electrodes - SS | D&H 1212-NS 5.00 X 350 (2.5KG) | Mechanical Prop (EN) | Test Condition2 - EN | EN ISO 14172 E Ni 6182
SPL(Ni Base) | D & H 1212-NS | U3 - Electrodes - SS | D&H 1212-NS 5.00 X 350 (2.5KG) | Mechanical Prop(AWS) | Radiography | Satisfactory
SPL(Ni Base) | D & H 1212-NS | U3 - Electrodes - SS | D&H 1212-NS 5.00 X 350 (2.5KG) | Mechanical Prop(AWS) | YS(Kgf/mm2) | 360.000, 0.000
SPL(Ni Base) | D & H 1212-NS | U3 - Electrodes - SS | D&H 1212-NS 5.00 X 350 (2.5KG) | Mechanical Prop(AWS) | UTS(Kg/mm2)(Min,Max% | 550.000, 0.000
SPL(Ni Base) | D & H 1212-NS | U3 - Electrodes - SS | D&H 1212-NS 5.00 X 350 (2.5KG) | Mechanical Prop(AWS) | Elong % | 30.000, 0.000
SPL(Ni Base) | D & H 1212-NS | U3 - Electrodes - SS | D&H 1212-NS 5.00 X 350 (2.5KG) | Mechanical Prop(AWS) | Test Cond as Per | AWS/SFA -5.11:E Ni Cr Fe-3
SPL(Ni Base) | D & H 1212-NS | U3 - Electrodes - SS | D&H 1212-NS 5.00 X 350 (2.5KG) | Mechanical Prop(AWS) | Bend Test | Satisfactory
SPL(Ni Base) | D & H 1223-NS | U3 - Electrodes - SS | D&H 1223-NS 2.50 X 350(2.5KG) | Chemical Composition | C(Min,Max)% | 0.000, 1.000
SPL(Ni Base) | D & H 1223-NS | U3 - Electrodes - SS | D&H 1223-NS 2.50 X 350(2.5KG) | Chemical Composition | Mn(Min,Max)% | 0.000, 1.000
SPL(Ni Base) | D & H 1223-NS | U3 - Electrodes - SS | D&H 1223-NS 2.50 X 350(2.5KG) | Chemical Composition | Si (Min,Max)% | 0.000, 0.750
SPL(Ni Base) | D & H 1223-NS | U3 - Electrodes - SS | D&H 1223-NS 2.50 X 350(2.5KG) | Chemical Composition | S (Min,Max)% | 0.000, 0.020
SPL(Ni Base) | D & H 1223-NS | U3 - Electrodes - SS | D&H 1223-NS 2.50 X 350(2.5KG) | Chemical Composition | P (Min,Max)% | 0.000, 0.030
SPL(Ni Base) | D & H 1223-NS | U3 - Electrodes - SS | D&H 1223-NS 2.50 X 350(2.5KG) | Chemical Composition | Cr(Min,Max)% | 20.000, 23.000
SPL(Ni Base) | D & H 1223-NS | U3 - Electrodes - SS | D&H 1223-NS 2.50 X 350(2.5KG) | Chemical Composition | Ni(Min,Max)% | 55.000, 0.000
SPL(Ni Base) | D & H 1223-NS | U3 - Electrodes - SS | D&H 1223-NS 2.50 X 350(2.5KG) | Chemical Composition | Mo(Min,Max)% | 8.000, 10.000
SPL(Ni Base) | D & H 1223-NS | U3 - Electrodes - SS | D&H 1223-NS 2.50 X 350(2.5KG) | Chemical Composition | Cb(Min,Max)% | 3.150, 4.150
SPL(Ni Base) | D & H 1223-NS | U3 - Electrodes - SS | D&H 1223-NS 2.50 X 350(2.5KG) | Chemical Composition | Cu(Min, Max) | 0.000, 0.500
SPL(Ni Base) | D & H 1223-NS | U3 - Electrodes - SS | D&H 1223-NS 2.50 X 350(2.5KG) | Chemical Composition | Fe(Min,Max)% | 0.000, 7.000
SPL(Ni Base) | D & H 1223-NS | U3 - Electrodes - SS | D&H 1223-NS 2.50 X 350(2.5KG) | Mechanical Prop(AWS) | Radiography | Satisfactory
SPL(Ni Base) | D & H 1223-NS | U3 - Electrodes - SS | D&H 1223-NS 2.50 X 350(2.5KG) | Mechanical Prop(AWS) | UTS(Kg/mm2)(Min,Max% | 760.000, 0.000
SPL(Ni Base) | D & H 1223-NS | U3 - Electrodes - SS | D&H 1223-NS 2.50 X 350(2.5KG) | Mechanical Prop(AWS) | Elong % | 30.000, 0.000
SPL(Ni Base) | D & H 1223-NS | U3 - Electrodes - SS | D&H 1223-NS 2.50 X 350(2.5KG) | Mechanical Prop(AWS) | Test Cond as Per | AWS/SFA : 5.11: ENiCrMo-3
SPL(Ni Base) | D & H 1223-NS | U3 - Electrodes - SS | D&H 1223-NS 2.50 X 350(2.5KG) | Mechanical Prop(AWS) | Bend Test | Satisfactory
SPL(Ni Base) | D & H 1223-NS | U3 - Electrodes - SS | D&H 1223-NS 2.50 X 350(2KG) | Chemical Composition | C(Min,Max)% | 0.000, 1.000
SPL(Ni Base) | D & H 1223-NS | U3 - Electrodes - SS | D&H 1223-NS 2.50 X 350(2KG) | Chemical Composition | Mn(Min,Max)% | 0.000, 1.000
SPL(Ni Base) | D & H 1223-NS | U3 - Electrodes - SS | D&H 1223-NS 2.50 X 350(2KG) | Chemical Composition | Si (Min,Max)% | 0.000, 0.750
SPL(Ni Base) | D & H 1223-NS | U3 - Electrodes - SS | D&H 1223-NS 2.50 X 350(2KG) | Chemical Composition | S (Min,Max)% | 0.000, 0.020
SPL(Ni Base) | D & H 1223-NS | U3 - Electrodes - SS | D&H 1223-NS 2.50 X 350(2KG) | Chemical Composition | P (Min,Max)% | 0.000, 0.030
SPL(Ni Base) | D & H 1223-NS | U3 - Electrodes - SS | D&H 1223-NS 2.50 X 350(2KG) | Chemical Composition | Cr(Min,Max)% | 20.000, 23.000
SPL(Ni Base) | D & H 1223-NS | U3 - Electrodes - SS | D&H 1223-NS 2.50 X 350(2KG) | Chemical Composition | Ni(Min,Max)% | 55.000, 0.000
SPL(Ni Base) | D & H 1223-NS | U3 - Electrodes - SS | D&H 1223-NS 2.50 X 350(2KG) | Chemical Composition | Mo(Min,Max)% | 8.000, 10.000
SPL(Ni Base) | D & H 1223-NS | U3 - Electrodes - SS | D&H 1223-NS 2.50 X 350(2KG) | Chemical Composition | Cb(Min,Max)% | 3.150, 4.150
SPL(Ni Base) | D & H 1223-NS | U3 - Electrodes - SS | D&H 1223-NS 2.50 X 350(2KG) | Chemical Composition | Cu(Min, Max) | 0.000, 0.500
SPL(Ni Base) | D & H 1223-NS | U3 - Electrodes - SS | D&H 1223-NS 2.50 X 350(2KG) | Chemical Composition | Fe(Min,Max)% | 0.000, 7.000
SPL(Ni Base) | D & H 1223-NS | U3 - Electrodes - SS | D&H 1223-NS 2.50 X 350(2KG) | Mechanical Prop(AWS) | Radiography | Satisfactory
SPL(Ni Base) | D & H 1223-NS | U3 - Electrodes - SS | D&H 1223-NS 2.50 X 350(2KG) | Mechanical Prop(AWS) | UTS(Kg/mm2)(Min,Max% | 760.000, 0.000
SPL(Ni Base) | D & H 1223-NS | U3 - Electrodes - SS | D&H 1223-NS 2.50 X 350(2KG) | Mechanical Prop(AWS) | Elong % | 30.000, 0.000
SPL(Ni Base) | D & H 1223-NS | U3 - Electrodes - SS | D&H 1223-NS 2.50 X 350(2KG) | Mechanical Prop(AWS) | Test Cond as Per | AWS/SFA : 5.11: ENiCrMo-3
SPL(Ni Base) | D & H 1223-NS | U3 - Electrodes - SS | D&H 1223-NS 2.50 X 350(2KG) | Mechanical Prop(AWS) | Bend Test | Satisfactory
SPL(Ni Base) | D & H 1223-NS | U3 - Electrodes - SS | D&H 1223-NS 3.15 X 350 (2.5KG) | Chemical Composition | C(Min,Max)% | 0.000, 1.000
SPL(Ni Base) | D & H 1223-NS | U3 - Electrodes - SS | D&H 1223-NS 3.15 X 350 (2.5KG) | Chemical Composition | Mn(Min,Max)% | 0.000, 1.000
SPL(Ni Base) | D & H 1223-NS | U3 - Electrodes - SS | D&H 1223-NS 3.15 X 350 (2.5KG) | Chemical Composition | Si (Min,Max)% | 0.000, 0.750
SPL(Ni Base) | D & H 1223-NS | U3 - Electrodes - SS | D&H 1223-NS 3.15 X 350 (2.5KG) | Chemical Composition | S (Min,Max)% | 0.000, 0.020
SPL(Ni Base) | D & H 1223-NS | U3 - Electrodes - SS | D&H 1223-NS 3.15 X 350 (2.5KG) | Chemical Composition | P (Min,Max)% | 0.000, 0.030
SPL(Ni Base) | D & H 1223-NS | U3 - Electrodes - SS | D&H 1223-NS 3.15 X 350 (2.5KG) | Chemical Composition | Cr(Min,Max)% | 20.000, 23.000
SPL(Ni Base) | D & H 1223-NS | U3 - Electrodes - SS | D&H 1223-NS 3.15 X 350 (2.5KG) | Chemical Composition | Ni(Min,Max)% | 55.000, 0.000
SPL(Ni Base) | D & H 1223-NS | U3 - Electrodes - SS | D&H 1223-NS 3.15 X 350 (2.5KG) | Chemical Composition | Mo(Min,Max)% | 8.000, 10.000
SPL(Ni Base) | D & H 1223-NS | U3 - Electrodes - SS | D&H 1223-NS 3.15 X 350 (2.5KG) | Chemical Composition | Cb(Min,Max)% | 3.150, 4.150
SPL(Ni Base) | D & H 1223-NS | U3 - Electrodes - SS | D&H 1223-NS 3.15 X 350 (2.5KG) | Chemical Composition | Cu(Min, Max) | 0.000, 0.500
SPL(Ni Base) | D & H 1223-NS | U3 - Electrodes - SS | D&H 1223-NS 3.15 X 350 (2.5KG) | Chemical Composition | Fe(Min,Max)% | 0.000, 7.000
SPL(Ni Base) | D & H 1223-NS | U3 - Electrodes - SS | D&H 1223-NS 3.15 X 350 (2.5KG) | Mechanical Prop (EN) | Test Condition2 - EN | EN ISO 14172 E-Ni 6625
SPL(Ni Base) | D & H 1223-NS | U3 - Electrodes - SS | D&H 1223-NS 3.15 X 350 (2.5KG) | Mechanical Prop(AWS) | Radiography | Satisfactory
SPL(Ni Base) | D & H 1223-NS | U3 - Electrodes - SS | D&H 1223-NS 3.15 X 350 (2.5KG) | Mechanical Prop(AWS) | UTS(Kg/mm2)(Min,Max% | 760.000, 0.000
SPL(Ni Base) | D & H 1223-NS | U3 - Electrodes - SS | D&H 1223-NS 3.15 X 350 (2.5KG) | Mechanical Prop(AWS) | Elong % | 30.000, 0.000
SPL(Ni Base) | D & H 1223-NS | U3 - Electrodes - SS | D&H 1223-NS 3.15 X 350 (2.5KG) | Mechanical Prop(AWS) | Test Cond as Per | AWS/SFA : 5.11: ENiCrMo-3
SPL(Ni Base) | D & H 1223-NS | U3 - Electrodes - SS | D&H 1223-NS 3.15 X 350 (2.5KG) | Mechanical Prop(AWS) | Bend Test | Satisfactory
SPL(Ni Base) | D & H 1223-NS | U3 - Electrodes - SS | D&H 1223-NS 4.00 X 350 (2.5KG) | Chemical Composition | C(Min,Max)% | 0.000, 1.000
SPL(Ni Base) | D & H 1223-NS | U3 - Electrodes - SS | D&H 1223-NS 4.00 X 350 (2.5KG) | Chemical Composition | Mn(Min,Max)% | 0.000, 1.000
SPL(Ni Base) | D & H 1223-NS | U3 - Electrodes - SS | D&H 1223-NS 4.00 X 350 (2.5KG) | Chemical Composition | Si (Min,Max)% | 0.000, 0.750
SPL(Ni Base) | D & H 1223-NS | U3 - Electrodes - SS | D&H 1223-NS 4.00 X 350 (2.5KG) | Chemical Composition | S (Min,Max)% | 0.000, 0.020
SPL(Ni Base) | D & H 1223-NS | U3 - Electrodes - SS | D&H 1223-NS 4.00 X 350 (2.5KG) | Chemical Composition | P (Min,Max)% | 0.000, 0.030
SPL(Ni Base) | D & H 1223-NS | U3 - Electrodes - SS | D&H 1223-NS 4.00 X 350 (2.5KG) | Chemical Composition | Cr(Min,Max)% | 20.000, 23.000
SPL(Ni Base) | D & H 1223-NS | U3 - Electrodes - SS | D&H 1223-NS 4.00 X 350 (2.5KG) | Chemical Composition | Ni(Min,Max)% | 55.000, 0.000
SPL(Ni Base) | D & H 1223-NS | U3 - Electrodes - SS | D&H 1223-NS 4.00 X 350 (2.5KG) | Chemical Composition | Mo(Min,Max)% | 8.000, 10.000
SPL(Ni Base) | D & H 1223-NS | U3 - Electrodes - SS | D&H 1223-NS 4.00 X 350 (2.5KG) | Chemical Composition | Cb(Min,Max)% | 3.150, 4.150
SPL(Ni Base) | D & H 1223-NS | U3 - Electrodes - SS | D&H 1223-NS 4.00 X 350 (2.5KG) | Chemical Composition | Cu(Min, Max) | 0.000, 0.500
SPL(Ni Base) | D & H 1223-NS | U3 - Electrodes - SS | D&H 1223-NS 4.00 X 350 (2.5KG) | Chemical Composition | Fe(Min,Max)% | 0.000, 7.000
SPL(Ni Base) | D & H 1223-NS | U3 - Electrodes - SS | D&H 1223-NS 4.00 X 350 (2.5KG) | Mechanical Prop(AWS) | Radiography | Satisfactory
SPL(Ni Base) | D & H 1223-NS | U3 - Electrodes - SS | D&H 1223-NS 4.00 X 350 (2.5KG) | Mechanical Prop(AWS) | UTS(Kg/mm2)(Min,Max% | 760.000, 0.000
SPL(Ni Base) | D & H 1223-NS | U3 - Electrodes - SS | D&H 1223-NS 4.00 X 350 (2.5KG) | Mechanical Prop(AWS) | Elong % | 30.000, 0.000
SPL(Ni Base) | D & H 1223-NS | U3 - Electrodes - SS | D&H 1223-NS 4.00 X 350 (2.5KG) | Mechanical Prop(AWS) | Test Cond as Per | AWS/SFA : 5.11: ENiCrMo-3
SPL(Ni Base) | D & H 1223-NS | U3 - Electrodes - SS | D&H 1223-NS 4.00 X 350 (2.5KG) | Mechanical Prop(AWS) | Bend Test | Satisfactory
SPL(Ni Base) | D & H 1223-NS | U3 - Electrodes - SS | D&H 1223-NS 5.00 X 350 (2.5KG) | Chemical Composition | C(Min,Max)% | 0.000, 1.000
SPL(Ni Base) | D & H 1223-NS | U3 - Electrodes - SS | D&H 1223-NS 5.00 X 350 (2.5KG) | Chemical Composition | Mn(Min,Max)% | 0.000, 1.000
SPL(Ni Base) | D & H 1223-NS | U3 - Electrodes - SS | D&H 1223-NS 5.00 X 350 (2.5KG) | Chemical Composition | Si (Min,Max)% | 0.000, 0.750
SPL(Ni Base) | D & H 1223-NS | U3 - Electrodes - SS | D&H 1223-NS 5.00 X 350 (2.5KG) | Chemical Composition | S (Min,Max)% | 0.000, 0.020
SPL(Ni Base) | D & H 1223-NS | U3 - Electrodes - SS | D&H 1223-NS 5.00 X 350 (2.5KG) | Chemical Composition | P (Min,Max)% | 0.000, 0.030
SPL(Ni Base) | D & H 1223-NS | U3 - Electrodes - SS | D&H 1223-NS 5.00 X 350 (2.5KG) | Chemical Composition | Cr(Min,Max)% | 20.000, 23.000
SPL(Ni Base) | D & H 1223-NS | U3 - Electrodes - SS | D&H 1223-NS 5.00 X 350 (2.5KG) | Chemical Composition | Ni(Min,Max)% | 55.000, 0.000
SPL(Ni Base) | D & H 1223-NS | U3 - Electrodes - SS | D&H 1223-NS 5.00 X 350 (2.5KG) | Chemical Composition | Mo(Min,Max)% | 8.000, 10.000
SPL(Ni Base) | D & H 1223-NS | U3 - Electrodes - SS | D&H 1223-NS 5.00 X 350 (2.5KG) | Chemical Composition | Cb(Min,Max)% | 3.150, 4.150
SPL(Ni Base) | D & H 1223-NS | U3 - Electrodes - SS | D&H 1223-NS 5.00 X 350 (2.5KG) | Chemical Composition | Cu(Min, Max) | 0.000, 0.500
SPL(Ni Base) | D & H 1223-NS | U3 - Electrodes - SS | D&H 1223-NS 5.00 X 350 (2.5KG) | Chemical Composition | Fe(Min,Max)% | 0.000, 7.000
SPL(Ni Base) | D & H 1223-NS | U3 - Electrodes - SS | D&H 1223-NS 5.00 X 350 (2.5KG) | Mechanical Prop(AWS) | Radiography | Satisfactory
SPL(Ni Base) | D & H 1223-NS | U3 - Electrodes - SS | D&H 1223-NS 5.00 X 350 (2.5KG) | Mechanical Prop(AWS) | UTS(Kg/mm2)(Min,Max% | 760.000, 0.000
SPL(Ni Base) | D & H 1223-NS | U3 - Electrodes - SS | D&H 1223-NS 5.00 X 350 (2.5KG) | Mechanical Prop(AWS) | Elong % | 30.000, 0.000
SPL(Ni Base) | D & H 1223-NS | U3 - Electrodes - SS | D&H 1223-NS 5.00 X 350 (2.5KG) | Mechanical Prop(AWS) | Test Cond as Per | AWS/SFA : 5.11: ENiCrMo-3
SPL(Ni Base) | D & H 1223-NS | U3 - Electrodes - SS | D&H 1223-NS 5.00 X 350 (2.5KG) | Mechanical Prop(AWS) | Bend Test | Satisfactory
SPL(Ni Base) | D & H 1250 | U3 - Electrodes - SS | D&H 1250 2.50 X 350 (2.5KG) | Chemical Composition | C(Min,Max)% | 0.000, 0.150
SPL(Ni Base) | D & H 1250 | U3 - Electrodes - SS | D&H 1250 2.50 X 350 (2.5KG) | Chemical Composition | Mn(Min,Max)% | 0.00, 4.00
SPL(Ni Base) | D & H 1250 | U3 - Electrodes - SS | D&H 1250 2.50 X 350 (2.5KG) | Chemical Composition | Si (Min,Max)% | 0.000, 1.500
SPL(Ni Base) | D & H 1250 | U3 - Electrodes - SS | D&H 1250 2.50 X 350 (2.5KG) | Chemical Composition | S (Min,Max)% | 0.000, 0.015
SPL(Ni Base) | D & H 1250 | U3 - Electrodes - SS | D&H 1250 2.50 X 350 (2.5KG) | Chemical Composition | P (Min,Max)% | 0.000, 0.020
SPL(Ni Base) | D & H 1250 | U3 - Electrodes - SS | D&H 1250 2.50 X 350 (2.5KG) | Chemical Composition | Ni(Min,Max)% | 62.000, 69.000
SPL(Ni Base) | D & H 1250 | U3 - Electrodes - SS | D&H 1250 2.50 X 350 (2.5KG) | Chemical Composition | Ti (Min Max%) | 0.000, 1.000
SPL(Ni Base) | D & H 1250 | U3 - Electrodes - SS | D&H 1250 2.50 X 350 (2.5KG) | Chemical Composition | Al(Min, Max)% | 0.00 -0.75
SPL(Ni Base) | D & H 1250 | U3 - Electrodes - SS | D&H 1250 2.50 X 350 (2.5KG) | Chemical Composition | Fe(Min,Max)% | 0.000, 2.500
SPL(Ni Base) | D & H 1250 | U3 - Electrodes - SS | D&H 1250 2.50 X 350 (2.5KG) | Mechanical Prop(AWS) | Radiography | Satisfactory
SPL(Ni Base) | D & H 1250 | U3 - Electrodes - SS | D&H 1250 2.50 X 350 (2.5KG) | Mechanical Prop(AWS) | UTS(Kg/mm2)(Min,Max% | 480.000, 0.000
SPL(Ni Base) | D & H 1250 | U3 - Electrodes - SS | D&H 1250 2.50 X 350 (2.5KG) | Mechanical Prop(AWS) | Elong % | 30.000, 0.000
SPL(Ni Base) | D & H 1250 | U3 - Electrodes - SS | D&H 1250 2.50 X 350 (2.5KG) | Mechanical Prop(AWS) | Test Cond as Per | AWS/SFA-5.11 : E Ni Cu-7
SPL(Ni Base) | D & H 1250 | U3 - Electrodes - SS | D&H 1250 2.50 X 350 (2.5KG) | Mechanical Prop(AWS) | Bend Test | Satisfactory
SPL(Ni Base) | D & H 1250 | U3 - Electrodes - SS | D&H 1250 2.50 X 350 (2KG) | Chemical Composition | C(Min,Max)% | 0.000, 0.150
SPL(Ni Base) | D & H 1250 | U3 - Electrodes - SS | D&H 1250 2.50 X 350 (2KG) | Chemical Composition | Mn(Min,Max)% | 0.00, 4.00
SPL(Ni Base) | D & H 1250 | U3 - Electrodes - SS | D&H 1250 2.50 X 350 (2KG) | Chemical Composition | Si (Min,Max)% | 0.000, 1.500
SPL(Ni Base) | D & H 1250 | U3 - Electrodes - SS | D&H 1250 2.50 X 350 (2KG) | Chemical Composition | S (Min,Max)% | 0.000, 0.015
SPL(Ni Base) | D & H 1250 | U3 - Electrodes - SS | D&H 1250 2.50 X 350 (2KG) | Chemical Composition | P (Min,Max)% | 0.000, 0.020
SPL(Ni Base) | D & H 1250 | U3 - Electrodes - SS | D&H 1250 2.50 X 350 (2KG) | Chemical Composition | Ni(Min,Max)% | 62.000, 69.000
SPL(Ni Base) | D & H 1250 | U3 - Electrodes - SS | D&H 1250 2.50 X 350 (2KG) | Chemical Composition | Ti (Min Max%) | 0.000, 1.000
SPL(Ni Base) | D & H 1250 | U3 - Electrodes - SS | D&H 1250 2.50 X 350 (2KG) | Chemical Composition | Al(Min, Max)% | 0.00 -0.75
SPL(Ni Base) | D & H 1250 | U3 - Electrodes - SS | D&H 1250 2.50 X 350 (2KG) | Chemical Composition | Fe(Min,Max)% | 0.000, 2.500
SPL(Ni Base) | D & H 1250 | U3 - Electrodes - SS | D&H 1250 2.50 X 350 (2KG) | Mechanical Prop(AWS) | Radiography | Satisfactory
SPL(Ni Base) | D & H 1250 | U3 - Electrodes - SS | D&H 1250 2.50 X 350 (2KG) | Mechanical Prop(AWS) | UTS(Kg/mm2)(Min,Max% | 480.000, 0.000
SPL(Ni Base) | D & H 1250 | U3 - Electrodes - SS | D&H 1250 2.50 X 350 (2KG) | Mechanical Prop(AWS) | Elong % | 30.000, 0.000
SPL(Ni Base) | D & H 1250 | U3 - Electrodes - SS | D&H 1250 2.50 X 350 (2KG) | Mechanical Prop(AWS) | Test Cond as Per | AWS/SFA-5.11 : E Ni Cu-7
SPL(Ni Base) | D & H 1250 | U3 - Electrodes - SS | D&H 1250 2.50 X 350 (2KG) | Mechanical Prop(AWS) | Bend Test | Satisfactory
SPL(Ni Base) | D & H 1250 | U3 - Electrodes - SS | D&H 1250 3.15 X 350 (2.5KG) | Chemical Composition | C(Min,Max)% | 0.000, 0.150
SPL(Ni Base) | D & H 1250 | U3 - Electrodes - SS | D&H 1250 3.15 X 350 (2.5KG) | Chemical Composition | Mn(Min,Max)% | 0.00, 4.00
SPL(Ni Base) | D & H 1250 | U3 - Electrodes - SS | D&H 1250 3.15 X 350 (2.5KG) | Chemical Composition | Si (Min,Max)% | 0.000, 1.500
SPL(Ni Base) | D & H 1250 | U3 - Electrodes - SS | D&H 1250 3.15 X 350 (2.5KG) | Chemical Composition | S (Min,Max)% | 0.000, 0.015
SPL(Ni Base) | D & H 1250 | U3 - Electrodes - SS | D&H 1250 3.15 X 350 (2.5KG) | Chemical Composition | P (Min,Max)% | 0.000, 0.020
SPL(Ni Base) | D & H 1250 | U3 - Electrodes - SS | D&H 1250 3.15 X 350 (2.5KG) | Chemical Composition | Ni(Min,Max)% | 62.000, 69.000
SPL(Ni Base) | D & H 1250 | U3 - Electrodes - SS | D&H 1250 3.15 X 350 (2.5KG) | Chemical Composition | Ti (Min Max%) | 0.000, 1.000
SPL(Ni Base) | D & H 1250 | U3 - Electrodes - SS | D&H 1250 3.15 X 350 (2.5KG) | Chemical Composition | Al(Min, Max)% | 0.00 -0.75
SPL(Ni Base) | D & H 1250 | U3 - Electrodes - SS | D&H 1250 3.15 X 350 (2.5KG) | Chemical Composition | Fe(Min,Max)% | 0.000, 2.500
SPL(Ni Base) | D & H 1250 | U3 - Electrodes - SS | D&H 1250 3.15 X 350 (2.5KG) | Mechanical Prop(AWS) | Radiography | Satisfactory
SPL(Ni Base) | D & H 1250 | U3 - Electrodes - SS | D&H 1250 3.15 X 350 (2.5KG) | Mechanical Prop(AWS) | UTS(Kg/mm2)(Min,Max% | 480.000, 0.000
SPL(Ni Base) | D & H 1250 | U3 - Electrodes - SS | D&H 1250 3.15 X 350 (2.5KG) | Mechanical Prop(AWS) | Elong % | 30.000, 0.000
SPL(Ni Base) | D & H 1250 | U3 - Electrodes - SS | D&H 1250 3.15 X 350 (2.5KG) | Mechanical Prop(AWS) | Test Cond as Per | AWS/SFA-5.11 : E Ni Cu-7
SPL(Ni Base) | D & H 1250 | U3 - Electrodes - SS | D&H 1250 3.15 X 350 (2.5KG) | Mechanical Prop(AWS) | Bend Test | Satisfactory
SPL(Ni Base) | D & H 1250 | U3 - Electrodes - SS | D&H 1250 4.00 X 350 (2.5KG) | Chemical Composition | C(Min,Max)% | 0.000, 0.150
SPL(Ni Base) | D & H 1250 | U3 - Electrodes - SS | D&H 1250 4.00 X 350 (2.5KG) | Chemical Composition | Mn(Min,Max)% | 0.00, 4.00
SPL(Ni Base) | D & H 1250 | U3 - Electrodes - SS | D&H 1250 4.00 X 350 (2.5KG) | Chemical Composition | Si (Min,Max)% | 0.000, 1.500
SPL(Ni Base) | D & H 1250 | U3 - Electrodes - SS | D&H 1250 4.00 X 350 (2.5KG) | Chemical Composition | S (Min,Max)% | 0.000, 0.015
SPL(Ni Base) | D & H 1250 | U3 - Electrodes - SS | D&H 1250 4.00 X 350 (2.5KG) | Chemical Composition | P (Min,Max)% | 0.000, 0.020
SPL(Ni Base) | D & H 1250 | U3 - Electrodes - SS | D&H 1250 4.00 X 350 (2.5KG) | Chemical Composition | Ni(Min,Max)% | 62.000, 69.000
SPL(Ni Base) | D & H 1250 | U3 - Electrodes - SS | D&H 1250 4.00 X 350 (2.5KG) | Chemical Composition | Ti (Min Max%) | 0.000, 1.000
SPL(Ni Base) | D & H 1250 | U3 - Electrodes - SS | D&H 1250 4.00 X 350 (2.5KG) | Chemical Composition | Al(Min, Max)% | 0.00 -0.75
SPL(Ni Base) | D & H 1250 | U3 - Electrodes - SS | D&H 1250 4.00 X 350 (2.5KG) | Chemical Composition | Fe(Min,Max)% | 0.000, 2.500
SPL(Ni Base) | D & H 1250 | U3 - Electrodes - SS | D&H 1250 4.00 X 350 (2.5KG) | Mechanical Prop(AWS) | Radiography | Satisfactory
SPL(Ni Base) | D & H 1250 | U3 - Electrodes - SS | D&H 1250 4.00 X 350 (2.5KG) | Mechanical Prop(AWS) | UTS(Kg/mm2)(Min,Max% | 480.000, 0.000
SPL(Ni Base) | D & H 1250 | U3 - Electrodes - SS | D&H 1250 4.00 X 350 (2.5KG) | Mechanical Prop(AWS) | Elong % | 30.000, 0.000
SPL(Ni Base) | D & H 1250 | U3 - Electrodes - SS | D&H 1250 4.00 X 350 (2.5KG) | Mechanical Prop(AWS) | Test Cond as Per | AWS/SFA-5.11 : E Ni Cu-7
SPL(Ni Base) | D & H 1250 | U3 - Electrodes - SS | D&H 1250 4.00 X 350 (2.5KG) | Mechanical Prop(AWS) | Bend Test | Satisfactory
SPL(Ni Base) | D & H 1280 | U3 - Electrodes - SS | D&H 1280 2.50 X 350 (2.5KG) | Chemical Composition | C(Min,Max)% | 0.000, 0.100
SPL(Ni Base) | D & H 1280 | U3 - Electrodes - SS | D&H 1280 2.50 X 350 (2.5KG) | Chemical Composition | Mn(Min,Max)% | 0.00, 0.75
SPL(Ni Base) | D & H 1280 | U3 - Electrodes - SS | D&H 1280 2.50 X 350 (2.5KG) | Chemical Composition | Si (Min,Max)% | 0.000, 1.250
SPL(Ni Base) | D & H 1280 | U3 - Electrodes - SS | D&H 1280 2.50 X 350 (2.5KG) | Chemical Composition | S (Min,Max)% | 0.000, 0.020
SPL(Ni Base) | D & H 1280 | U3 - Electrodes - SS | D&H 1280 2.50 X 350 (2.5KG) | Chemical Composition | P (Min,Max)% | 0.000, 0.030
SPL(Ni Base) | D & H 1280 | U3 - Electrodes - SS | D&H 1280 2.50 X 350 (2.5KG) | Chemical Composition | Ni(Min,Max)% | 92.000, 100.000
SPL(Ni Base) | D & H 1280 | U3 - Electrodes - SS | D&H 1280 2.50 X 350 (2.5KG) | Chemical Composition | Cu(Min, Max) | 0.000, 0.250
SPL(Ni Base) | D & H 1280 | U3 - Electrodes - SS | D&H 1280 2.50 X 350 (2.5KG) | Chemical Composition | Ti (Min Max%) | 1.000, 4.000
SPL(Ni Base) | D & H 1280 | U3 - Electrodes - SS | D&H 1280 2.50 X 350 (2.5KG) | Chemical Composition | Al(Min, Max)% | 0.00 -1.00
SPL(Ni Base) | D & H 1280 | U3 - Electrodes - SS | D&H 1280 2.50 X 350 (2.5KG) | Chemical Composition | Fe(Min,Max)% | 0.000, 0.750
SPL(Ni Base) | D & H 1280 | U3 - Electrodes - SS | D&H 1280 2.50 X 350 (2.5KG) | Chemical Composition | IR (Min,Max)% | 0.000, 0.750
SPL(Ni Base) | D & H 1280 | U3 - Electrodes - SS | D&H 1280 2.50 X 350 (2.5KG) | Mechanical Prop(AWS) | Radiography | Satisfactory
SPL(Ni Base) | D & H 1280 | U3 - Electrodes - SS | D&H 1280 2.50 X 350 (2.5KG) | Mechanical Prop(AWS) | UTS(Kg/mm2)(Min,Max% | 410.000, 0.000
SPL(Ni Base) | D & H 1280 | U3 - Electrodes - SS | D&H 1280 2.50 X 350 (2.5KG) | Mechanical Prop(AWS) | Elong % | 20.000, 0.000
SPL(Ni Base) | D & H 1280 | U3 - Electrodes - SS | D&H 1280 2.50 X 350 (2.5KG) | Mechanical Prop(AWS) | Test Cond as Per | AWS/SFA - 5.11 : E Ni 1
SPL(Ni Base) | D & H 1280 | U3 - Electrodes - SS | D&H 1280 2.50 X 350 (2.5KG) | Mechanical Prop(AWS) | Bend Test | Satisfactory
SPL(Ni Base) | D & H 1280 | U3 - Electrodes - SS | D&H 1280 3.15 X 350 (2.5KG) | Chemical Composition | C(Min,Max)% | 0.000, 0.100
SPL(Ni Base) | D & H 1280 | U3 - Electrodes - SS | D&H 1280 3.15 X 350 (2.5KG) | Chemical Composition | Mn(Min,Max)% | 0.00, 0.75
SPL(Ni Base) | D & H 1280 | U3 - Electrodes - SS | D&H 1280 3.15 X 350 (2.5KG) | Chemical Composition | Si (Min,Max)% | 0.000, 1.250
SPL(Ni Base) | D & H 1280 | U3 - Electrodes - SS | D&H 1280 3.15 X 350 (2.5KG) | Chemical Composition | S (Min,Max)% | 0.000, 0.020
SPL(Ni Base) | D & H 1280 | U3 - Electrodes - SS | D&H 1280 3.15 X 350 (2.5KG) | Chemical Composition | P (Min,Max)% | 0.000, 0.030
SPL(Ni Base) | D & H 1280 | U3 - Electrodes - SS | D&H 1280 3.15 X 350 (2.5KG) | Chemical Composition | Ni(Min,Max)% | 92.000, 100.000
SPL(Ni Base) | D & H 1280 | U3 - Electrodes - SS | D&H 1280 3.15 X 350 (2.5KG) | Chemical Composition | Cu(Min, Max) | 0.000, 0.250
SPL(Ni Base) | D & H 1280 | U3 - Electrodes - SS | D&H 1280 3.15 X 350 (2.5KG) | Chemical Composition | Ti (Min Max%) | 1.000, 4.000
SPL(Ni Base) | D & H 1280 | U3 - Electrodes - SS | D&H 1280 3.15 X 350 (2.5KG) | Chemical Composition | Al(Min, Max)% | 0.00 -1.00
SPL(Ni Base) | D & H 1280 | U3 - Electrodes - SS | D&H 1280 3.15 X 350 (2.5KG) | Chemical Composition | Fe(Min,Max)% | 0.000, 0.750
SPL(Ni Base) | D & H 1280 | U3 - Electrodes - SS | D&H 1280 3.15 X 350 (2.5KG) | Chemical Composition | IR (Min,Max)% | 0.000, 0.750
SPL(Ni Base) | D & H 1280 | U3 - Electrodes - SS | D&H 1280 3.15 X 350 (2.5KG) | Mechanical Prop(AWS) | Radiography | Satisfactory
SPL(Ni Base) | D & H 1280 | U3 - Electrodes - SS | D&H 1280 3.15 X 350 (2.5KG) | Mechanical Prop(AWS) | UTS(Kg/mm2)(Min,Max% | 410.000, 0.000
SPL(Ni Base) | D & H 1280 | U3 - Electrodes - SS | D&H 1280 3.15 X 350 (2.5KG) | Mechanical Prop(AWS) | Elong % | 20.000, 0.000
SPL(Ni Base) | D & H 1280 | U3 - Electrodes - SS | D&H 1280 3.15 X 350 (2.5KG) | Mechanical Prop(AWS) | Test Cond as Per | AWS/SFA - 5.11 : E Ni 1
SPL(Ni Base) | D & H 1280 | U3 - Electrodes - SS | D&H 1280 3.15 X 350 (2.5KG) | Mechanical Prop(AWS) | Bend Test | Satisfactory
SPL(Ni Base) | D & H 1280 | U3 - Electrodes - SS | D&H 1280 4.00 X 350 (2.5KG) | Chemical Composition | C(Min,Max)% | 0.000, 0.100
SPL(Ni Base) | D & H 1280 | U3 - Electrodes - SS | D&H 1280 4.00 X 350 (2.5KG) | Chemical Composition | Mn(Min,Max)% | 0.00, 0.75
SPL(Ni Base) | D & H 1280 | U3 - Electrodes - SS | D&H 1280 4.00 X 350 (2.5KG) | Chemical Composition | Si (Min,Max)% | 0.000, 1.250
SPL(Ni Base) | D & H 1280 | U3 - Electrodes - SS | D&H 1280 4.00 X 350 (2.5KG) | Chemical Composition | S (Min,Max)% | 0.000, 0.020
SPL(Ni Base) | D & H 1280 | U3 - Electrodes - SS | D&H 1280 4.00 X 350 (2.5KG) | Chemical Composition | P (Min,Max)% | 0.000, 0.030
SPL(Ni Base) | D & H 1280 | U3 - Electrodes - SS | D&H 1280 4.00 X 350 (2.5KG) | Chemical Composition | Ni(Min,Max)% | 92.000, 100.000
SPL(Ni Base) | D & H 1280 | U3 - Electrodes - SS | D&H 1280 4.00 X 350 (2.5KG) | Chemical Composition | Cu(Min, Max) | 0.000, 0.250
SPL(Ni Base) | D & H 1280 | U3 - Electrodes - SS | D&H 1280 4.00 X 350 (2.5KG) | Chemical Composition | Ti (Min Max%) | 1.000, 4.000
SPL(Ni Base) | D & H 1280 | U3 - Electrodes - SS | D&H 1280 4.00 X 350 (2.5KG) | Chemical Composition | Al(Min, Max)% | 0.00 -1.00
SPL(Ni Base) | D & H 1280 | U3 - Electrodes - SS | D&H 1280 4.00 X 350 (2.5KG) | Chemical Composition | Fe(Min,Max)% | 0.000, 0.750
SPL(Ni Base) | D & H 1280 | U3 - Electrodes - SS | D&H 1280 4.00 X 350 (2.5KG) | Chemical Composition | IR (Min,Max)% | 0.000, 0.750
SPL(Ni Base) | D & H 1280 | U3 - Electrodes - SS | D&H 1280 4.00 X 350 (2.5KG) | Mechanical Prop(AWS) | Radiography | Satisfactory
SPL(Ni Base) | D & H 1280 | U3 - Electrodes - SS | D&H 1280 4.00 X 350 (2.5KG) | Mechanical Prop(AWS) | UTS(Kg/mm2)(Min,Max% | 410.000, 0.000
SPL(Ni Base) | D & H 1280 | U3 - Electrodes - SS | D&H 1280 4.00 X 350 (2.5KG) | Mechanical Prop(AWS) | Elong % | 20.000, 0.000
SPL(Ni Base) | D & H 1280 | U3 - Electrodes - SS | D&H 1280 4.00 X 350 (2.5KG) | Mechanical Prop(AWS) | Test Cond as Per | AWS/SFA - 5.11 : E Ni 1
SPL(Ni Base) | D & H 1280 | U3 - Electrodes - SS | D&H 1280 4.00 X 350 (2.5KG) | Mechanical Prop(AWS) | Bend Test | Satisfactory
SPL(Ni Base) | D & H 1400 | U3 - Electrodes - SS | D&H 1400 2.50 X 350 (2.5KG) | Chemical Composition | C(Min,Max)% | 0.000, 0.100
SPL(Ni Base) | D & H 1400 | U3 - Electrodes - SS | D&H 1400 2.50 X 350 (2.5KG) | Chemical Composition | Mn(Min,Max)% | 0.00, 1.00
SPL(Ni Base) | D & H 1400 | U3 - Electrodes - SS | D&H 1400 2.50 X 350 (2.5KG) | Chemical Composition | Si (Min,Max)% | 0.000, 1.000
SPL(Ni Base) | D & H 1400 | U3 - Electrodes - SS | D&H 1400 2.50 X 350 (2.5KG) | Chemical Composition | S (Min,Max)% | 0.000, 0.030
SPL(Ni Base) | D & H 1400 | U3 - Electrodes - SS | D&H 1400 2.50 X 350 (2.5KG) | Chemical Composition | P (Min,Max)% | 0.000, 0.040
SPL(Ni Base) | D & H 1400 | U3 - Electrodes - SS | D&H 1400 2.50 X 350 (2.5KG) | Chemical Composition | Cr(Min,Max)% | 14.500, 16.500
SPL(Ni Base) | D & H 1400 | U3 - Electrodes - SS | D&H 1400 2.50 X 350 (2.5KG) | Chemical Composition | Ni(Min,Max)% | 50.000, 60.000
SPL(Ni Base) | D & H 1400 | U3 - Electrodes - SS | D&H 1400 2.50 X 350 (2.5KG) | Chemical Composition | Mo(Min,Max)% | 15.000, 17.000
SPL(Ni Base) | D & H 1400 | U3 - Electrodes - SS | D&H 1400 2.50 X 350 (2.5KG) | Chemical Composition | Cu(Min, Max) | 0.000, 0.500
SPL(Ni Base) | D & H 1400 | U3 - Electrodes - SS | D&H 1400 2.50 X 350 (2.5KG) | Chemical Composition | V(Min ,Max%) | 0.000, 0.350
SPL(Ni Base) | D & H 1400 | U3 - Electrodes - SS | D&H 1400 2.50 X 350 (2.5KG) | Chemical Composition | W | 3.000, 4.500
SPL(Ni Base) | D & H 1400 | U3 - Electrodes - SS | D&H 1400 2.50 X 350 (2.5KG) | Chemical Composition | Co(Min,Max)% | 0.000, 2.500
SPL(Ni Base) | D & H 1400 | U3 - Electrodes - SS | D&H 1400 2.50 X 350 (2.5KG) | Chemical Composition | Fe(Min,Max)% | 4.000, 7.000
SPL(Ni Base) | D & H 1400 | U3 - Electrodes - SS | D&H 1400 2.50 X 350 (2.5KG) | Chemical Composition | IR (Min,Max)% | 4.000, 7.000
SPL(Ni Base) | D & H 1400 | U3 - Electrodes - SS | D&H 1400 2.50 X 350 (2.5KG) | Mechanical Prop(AWS) | Radiography | Satisfactory
SPL(Ni Base) | D & H 1400 | U3 - Electrodes - SS | D&H 1400 2.50 X 350 (2.5KG) | Mechanical Prop(AWS) | UTS(Kg/mm2)(Min,Max% | 691.000, 0.000
SPL(Ni Base) | D & H 1400 | U3 - Electrodes - SS | D&H 1400 2.50 X 350 (2.5KG) | Mechanical Prop(AWS) | Elong % | 25.000, 0.000
SPL(Ni Base) | D & H 1400 | U3 - Electrodes - SS | D&H 1400 2.50 X 350 (2.5KG) | Mechanical Prop(AWS) | Test Cond as Per | AWS/SFA-5.11 : E Ni Cr Mo-5
SPL(Ni Base) | D & H 1400 | U3 - Electrodes - SS | D&H 1400 2.50 X 350 (2.5KG) | Mechanical Prop(AWS) | Bend Test | Satisfactory
SPL(Ni Base) | D & H 1400 | U3 - Electrodes - SS | D&H 1400 3.15 X 350 (2.5KG) | Chemical Composition | C(Min,Max)% | 0.000, 0.100
SPL(Ni Base) | D & H 1400 | U3 - Electrodes - SS | D&H 1400 3.15 X 350 (2.5KG) | Chemical Composition | Mn(Min,Max)% | 0.00, 1.00
SPL(Ni Base) | D & H 1400 | U3 - Electrodes - SS | D&H 1400 3.15 X 350 (2.5KG) | Chemical Composition | Si (Min,Max)% | 0.000, 1.000
SPL(Ni Base) | D & H 1400 | U3 - Electrodes - SS | D&H 1400 3.15 X 350 (2.5KG) | Chemical Composition | S (Min,Max)% | 0.000, 0.030
SPL(Ni Base) | D & H 1400 | U3 - Electrodes - SS | D&H 1400 3.15 X 350 (2.5KG) | Chemical Composition | P (Min,Max)% | 0.000, 0.040
SPL(Ni Base) | D & H 1400 | U3 - Electrodes - SS | D&H 1400 3.15 X 350 (2.5KG) | Chemical Composition | Cr(Min,Max)% | 14.500, 16.500
SPL(Ni Base) | D & H 1400 | U3 - Electrodes - SS | D&H 1400 3.15 X 350 (2.5KG) | Chemical Composition | Ni(Min,Max)% | 50.000, 60.000
SPL(Ni Base) | D & H 1400 | U3 - Electrodes - SS | D&H 1400 3.15 X 350 (2.5KG) | Chemical Composition | Mo(Min,Max)% | 15.000, 17.000
SPL(Ni Base) | D & H 1400 | U3 - Electrodes - SS | D&H 1400 3.15 X 350 (2.5KG) | Chemical Composition | Cu(Min, Max) | 0.000, 0.500
SPL(Ni Base) | D & H 1400 | U3 - Electrodes - SS | D&H 1400 3.15 X 350 (2.5KG) | Chemical Composition | V(Min ,Max%) | 0.000, 0.350
SPL(Ni Base) | D & H 1400 | U3 - Electrodes - SS | D&H 1400 3.15 X 350 (2.5KG) | Chemical Composition | W | 3.000, 4.500
SPL(Ni Base) | D & H 1400 | U3 - Electrodes - SS | D&H 1400 3.15 X 350 (2.5KG) | Chemical Composition | Co(Min,Max)% | 0.000, 2.500
SPL(Ni Base) | D & H 1400 | U3 - Electrodes - SS | D&H 1400 3.15 X 350 (2.5KG) | Chemical Composition | Fe(Min,Max)% | 4.000, 7.000
SPL(Ni Base) | D & H 1400 | U3 - Electrodes - SS | D&H 1400 3.15 X 350 (2.5KG) | Chemical Composition | IR (Min,Max)% | 4.000, 7.000
SPL(Ni Base) | D & H 1400 | U3 - Electrodes - SS | D&H 1400 3.15 X 350 (2.5KG) | Mechanical Prop(AWS) | Radiography | Satisfactory
SPL(Ni Base) | D & H 1400 | U3 - Electrodes - SS | D&H 1400 3.15 X 350 (2.5KG) | Mechanical Prop(AWS) | UTS(Kg/mm2)(Min,Max% | 691.000, 0.000
SPL(Ni Base) | D & H 1400 | U3 - Electrodes - SS | D&H 1400 3.15 X 350 (2.5KG) | Mechanical Prop(AWS) | Elong % | 25.000, 0.000
SPL(Ni Base) | D & H 1400 | U3 - Electrodes - SS | D&H 1400 3.15 X 350 (2.5KG) | Mechanical Prop(AWS) | Test Cond as Per | AWS/SFA-5.11 : E Ni Cr Mo-5
SPL(Ni Base) | D & H 1400 | U3 - Electrodes - SS | D&H 1400 3.15 X 350 (2.5KG) | Mechanical Prop(AWS) | Bend Test | Satisfactory
SPL(Ni Base) | D & H 1400 | U3 - Electrodes - SS | D&H 1400 4.00 X 350 (2.5KG) | Chemical Composition | C(Min,Max)% | 0.000, 0.100
SPL(Ni Base) | D & H 1400 | U3 - Electrodes - SS | D&H 1400 4.00 X 350 (2.5KG) | Chemical Composition | Mn(Min,Max)% | 0.00, 1.00
SPL(Ni Base) | D & H 1400 | U3 - Electrodes - SS | D&H 1400 4.00 X 350 (2.5KG) | Chemical Composition | Si (Min,Max)% | 0.000, 1.000
SPL(Ni Base) | D & H 1400 | U3 - Electrodes - SS | D&H 1400 4.00 X 350 (2.5KG) | Chemical Composition | S (Min,Max)% | 0.000, 0.030
SPL(Ni Base) | D & H 1400 | U3 - Electrodes - SS | D&H 1400 4.00 X 350 (2.5KG) | Chemical Composition | P (Min,Max)% | 0.000, 0.040
SPL(Ni Base) | D & H 1400 | U3 - Electrodes - SS | D&H 1400 4.00 X 350 (2.5KG) | Chemical Composition | Cr(Min,Max)% | 14.500, 16.500
SPL(Ni Base) | D & H 1400 | U3 - Electrodes - SS | D&H 1400 4.00 X 350 (2.5KG) | Chemical Composition | Ni(Min,Max)% | 50.000, 60.000
SPL(Ni Base) | D & H 1400 | U3 - Electrodes - SS | D&H 1400 4.00 X 350 (2.5KG) | Chemical Composition | Mo(Min,Max)% | 15.000, 17.000
SPL(Ni Base) | D & H 1400 | U3 - Electrodes - SS | D&H 1400 4.00 X 350 (2.5KG) | Chemical Composition | Cu(Min, Max) | 0.000, 0.500
SPL(Ni Base) | D & H 1400 | U3 - Electrodes - SS | D&H 1400 4.00 X 350 (2.5KG) | Chemical Composition | V(Min ,Max%) | 0.000, 0.350
SPL(Ni Base) | D & H 1400 | U3 - Electrodes - SS | D&H 1400 4.00 X 350 (2.5KG) | Chemical Composition | W | 3.000, 4.500
SPL(Ni Base) | D & H 1400 | U3 - Electrodes - SS | D&H 1400 4.00 X 350 (2.5KG) | Chemical Composition | Co(Min,Max)% | 0.000, 2.500
SPL(Ni Base) | D & H 1400 | U3 - Electrodes - SS | D&H 1400 4.00 X 350 (2.5KG) | Chemical Composition | Fe(Min,Max)% | 4.000, 7.000
SPL(Ni Base) | D & H 1400 | U3 - Electrodes - SS | D&H 1400 4.00 X 350 (2.5KG) | Chemical Composition | IR (Min,Max)% | 4.000, 7.000
SPL(Ni Base) | D & H 1400 | U3 - Electrodes - SS | D&H 1400 4.00 X 350 (2.5KG) | Mechanical Prop(AWS) | Radiography | Satisfactory
SPL(Ni Base) | D & H 1400 | U3 - Electrodes - SS | D&H 1400 4.00 X 350 (2.5KG) | Mechanical Prop(AWS) | UTS(Kg/mm2)(Min,Max% | 691.000, 0.000
SPL(Ni Base) | D & H 1400 | U3 - Electrodes - SS | D&H 1400 4.00 X 350 (2.5KG) | Mechanical Prop(AWS) | Elong % | 25.000, 0.000
SPL(Ni Base) | D & H 1400 | U3 - Electrodes - SS | D&H 1400 4.00 X 350 (2.5KG) | Mechanical Prop(AWS) | Test Cond as Per | AWS/SFA-5.11 : E Ni Cr Mo-5
SPL(Ni Base) | D & H 1400 | U3 - Electrodes - SS | D&H 1400 4.00 X 350 (2.5KG) | Mechanical Prop(AWS) | Bend Test | Satisfactory
SPL(Ni Base) | D & H 1400(MOD) | U3 - Electrodes - SS | D&H 1400(MOD) 2.50 X 350 | Chemical Composition | C(Min,Max)% | 0.000, 0.020
SPL(Ni Base) | D & H 1400(MOD) | U3 - Electrodes - SS | D&H 1400(MOD) 2.50 X 350 | Chemical Composition | Mn(Min,Max)% | 0.000, 1.000
SPL(Ni Base) | D & H 1400(MOD) | U3 - Electrodes - SS | D&H 1400(MOD) 2.50 X 350 | Chemical Composition | Si (Min,Max)% | 0.000, 0.200
SPL(Ni Base) | D & H 1400(MOD) | U3 - Electrodes - SS | D&H 1400(MOD) 2.50 X 350 | Chemical Composition | S (Min,Max)% | 0.000, 0.030
SPL(Ni Base) | D & H 1400(MOD) | U3 - Electrodes - SS | D&H 1400(MOD) 2.50 X 350 | Chemical Composition | P (Min,Max)% | 0.000, 0.040
SPL(Ni Base) | D & H 1400(MOD) | U3 - Electrodes - SS | D&H 1400(MOD) 2.50 X 350 | Chemical Composition | Cr(Min,Max)% | 14.500, 16.500
SPL(Ni Base) | D & H 1400(MOD) | U3 - Electrodes - SS | D&H 1400(MOD) 2.50 X 350 | Chemical Composition | Ni(Min,Max)% | 50.000, 75.000
SPL(Ni Base) | D & H 1400(MOD) | U3 - Electrodes - SS | D&H 1400(MOD) 2.50 X 350 | Chemical Composition | Mo(Min,Max)% | 15.000, 17.000
SPL(Ni Base) | D & H 1400(MOD) | U3 - Electrodes - SS | D&H 1400(MOD) 2.50 X 350 | Chemical Composition | Cu(Min, Max) | 0.000, 0.500
SPL(Ni Base) | D & H 1400(MOD) | U3 - Electrodes - SS | D&H 1400(MOD) 2.50 X 350 | Chemical Composition | V(Min ,Max%) | 0.000, 0.350
SPL(Ni Base) | D & H 1400(MOD) | U3 - Electrodes - SS | D&H 1400(MOD) 2.50 X 350 | Chemical Composition | W | 3.000, 4.500
SPL(Ni Base) | D & H 1400(MOD) | U3 - Electrodes - SS | D&H 1400(MOD) 2.50 X 350 | Chemical Composition | Co(Min,Max)% | 0.000, 2.500
SPL(Ni Base) | D & H 1400(MOD) | U3 - Electrodes - SS | D&H 1400(MOD) 2.50 X 350 | Chemical Composition | Fe(Min,Max)% | 4.000, 7.000
SPL(Ni Base) | D & H 1400(MOD) | U3 - Electrodes - SS | D&H 1400(MOD) 2.50 X 350 | Mechanical Prop(AWS) | Radiography | Satisfactory
SPL(Ni Base) | D & H 1400(MOD) | U3 - Electrodes - SS | D&H 1400(MOD) 2.50 X 350 | Mechanical Prop(AWS) | UTS(Kg/mm2)(Min,Max% | 690.000, 0.000
SPL(Ni Base) | D & H 1400(MOD) | U3 - Electrodes - SS | D&H 1400(MOD) 2.50 X 350 | Mechanical Prop(AWS) | Elong % | 25.000, 0.000
SPL(Ni Base) | D & H 1400(MOD) | U3 - Electrodes - SS | D&H 1400(MOD) 2.50 X 350 | Mechanical Prop(AWS) | Test Cond as Per | AWS/SFA : 5.11: ENiCrMo-4
SPL(Ni Base) | D & H 1400(MOD) | U3 - Electrodes - SS | D&H 1400(MOD) 2.50 X 350 | Mechanical Prop(AWS) | Bend Test | Satisfactory
SPL(Ni Base) | D & H 1400(MOD) | U3 - Electrodes - SS | D&H 1400(MOD) 2.50 X 350 (2.5KG) | Chemical Composition | C(Min,Max)% | 0.000, 0.020
SPL(Ni Base) | D & H 1400(MOD) | U3 - Electrodes - SS | D&H 1400(MOD) 2.50 X 350 (2.5KG) | Chemical Composition | Mn(Min,Max)% | 0.000, 1.000
SPL(Ni Base) | D & H 1400(MOD) | U3 - Electrodes - SS | D&H 1400(MOD) 2.50 X 350 (2.5KG) | Chemical Composition | Si (Min,Max)% | 0.000, 0.200
SPL(Ni Base) | D & H 1400(MOD) | U3 - Electrodes - SS | D&H 1400(MOD) 2.50 X 350 (2.5KG) | Chemical Composition | S (Min,Max)% | 0.000, 0.030
SPL(Ni Base) | D & H 1400(MOD) | U3 - Electrodes - SS | D&H 1400(MOD) 2.50 X 350 (2.5KG) | Chemical Composition | P (Min,Max)% | 0.000, 0.040
SPL(Ni Base) | D & H 1400(MOD) | U3 - Electrodes - SS | D&H 1400(MOD) 2.50 X 350 (2.5KG) | Chemical Composition | Cr(Min,Max)% | 14.500, 16.500
SPL(Ni Base) | D & H 1400(MOD) | U3 - Electrodes - SS | D&H 1400(MOD) 2.50 X 350 (2.5KG) | Chemical Composition | Ni(Min,Max)% | 50.000, 75.000
SPL(Ni Base) | D & H 1400(MOD) | U3 - Electrodes - SS | D&H 1400(MOD) 2.50 X 350 (2.5KG) | Chemical Composition | Mo(Min,Max)% | 15.000, 17.000
SPL(Ni Base) | D & H 1400(MOD) | U3 - Electrodes - SS | D&H 1400(MOD) 2.50 X 350 (2.5KG) | Chemical Composition | Cu(Min, Max) | 0.000, 0.500
SPL(Ni Base) | D & H 1400(MOD) | U3 - Electrodes - SS | D&H 1400(MOD) 2.50 X 350 (2.5KG) | Chemical Composition | V(Min ,Max%) | 0.000, 0.350
SPL(Ni Base) | D & H 1400(MOD) | U3 - Electrodes - SS | D&H 1400(MOD) 2.50 X 350 (2.5KG) | Chemical Composition | W | 3.000, 4.500
SPL(Ni Base) | D & H 1400(MOD) | U3 - Electrodes - SS | D&H 1400(MOD) 2.50 X 350 (2.5KG) | Chemical Composition | Co(Min,Max)% | 0.000, 2.500
SPL(Ni Base) | D & H 1400(MOD) | U3 - Electrodes - SS | D&H 1400(MOD) 2.50 X 350 (2.5KG) | Chemical Composition | Fe(Min,Max)% | 4.000, 7.000
SPL(Ni Base) | D & H 1400(MOD) | U3 - Electrodes - SS | D&H 1400(MOD) 2.50 X 350 (2.5KG) | Mechanical Prop(AWS) | Radiography | Satisfactory
SPL(Ni Base) | D & H 1400(MOD) | U3 - Electrodes - SS | D&H 1400(MOD) 2.50 X 350 (2.5KG) | Mechanical Prop(AWS) | UTS(Kg/mm2)(Min,Max% | 690.000, 0.000
SPL(Ni Base) | D & H 1400(MOD) | U3 - Electrodes - SS | D&H 1400(MOD) 2.50 X 350 (2.5KG) | Mechanical Prop(AWS) | Elong % | 25.000, 0.000
SPL(Ni Base) | D & H 1400(MOD) | U3 - Electrodes - SS | D&H 1400(MOD) 2.50 X 350 (2.5KG) | Mechanical Prop(AWS) | Test Cond as Per | AWS/SFA : 5.11: ENiCrMo-4
SPL(Ni Base) | D & H 1400(MOD) | U3 - Electrodes - SS | D&H 1400(MOD) 2.50 X 350 (2.5KG) | Mechanical Prop(AWS) | Bend Test | Satisfactory
SPL(Ni Base) | D & H 1400(MOD) | U3 - Electrodes - SS | D&H 1400(MOD) 2.50 X 350 (2KG) | Chemical Composition | C(Min,Max)% | 0.000, 0.020
SPL(Ni Base) | D & H 1400(MOD) | U3 - Electrodes - SS | D&H 1400(MOD) 2.50 X 350 (2KG) | Chemical Composition | Mn(Min,Max)% | 0.000, 1.000
SPL(Ni Base) | D & H 1400(MOD) | U3 - Electrodes - SS | D&H 1400(MOD) 2.50 X 350 (2KG) | Chemical Composition | Si (Min,Max)% | 0.000, 0.200
SPL(Ni Base) | D & H 1400(MOD) | U3 - Electrodes - SS | D&H 1400(MOD) 2.50 X 350 (2KG) | Chemical Composition | S (Min,Max)% | 0.000, 0.030
SPL(Ni Base) | D & H 1400(MOD) | U3 - Electrodes - SS | D&H 1400(MOD) 2.50 X 350 (2KG) | Chemical Composition | P (Min,Max)% | 0.000, 0.040
SPL(Ni Base) | D & H 1400(MOD) | U3 - Electrodes - SS | D&H 1400(MOD) 2.50 X 350 (2KG) | Chemical Composition | Cr(Min,Max)% | 14.500, 16.500
SPL(Ni Base) | D & H 1400(MOD) | U3 - Electrodes - SS | D&H 1400(MOD) 2.50 X 350 (2KG) | Chemical Composition | Ni(Min,Max)% | 50.000, 75.000
SPL(Ni Base) | D & H 1400(MOD) | U3 - Electrodes - SS | D&H 1400(MOD) 2.50 X 350 (2KG) | Chemical Composition | Mo(Min,Max)% | 15.000, 17.000
SPL(Ni Base) | D & H 1400(MOD) | U3 - Electrodes - SS | D&H 1400(MOD) 2.50 X 350 (2KG) | Chemical Composition | Cu(Min, Max) | 0.000, 0.500
SPL(Ni Base) | D & H 1400(MOD) | U3 - Electrodes - SS | D&H 1400(MOD) 2.50 X 350 (2KG) | Chemical Composition | V(Min ,Max%) | 0.000, 0.350
SPL(Ni Base) | D & H 1400(MOD) | U3 - Electrodes - SS | D&H 1400(MOD) 2.50 X 350 (2KG) | Chemical Composition | W | 3.000, 4.500
SPL(Ni Base) | D & H 1400(MOD) | U3 - Electrodes - SS | D&H 1400(MOD) 2.50 X 350 (2KG) | Chemical Composition | Co(Min,Max)% | 0.000, 2.500
SPL(Ni Base) | D & H 1400(MOD) | U3 - Electrodes - SS | D&H 1400(MOD) 2.50 X 350 (2KG) | Chemical Composition | Fe(Min,Max)% | 4.000, 7.000
SPL(Ni Base) | D & H 1400(MOD) | U3 - Electrodes - SS | D&H 1400(MOD) 2.50 X 350 (2KG) | Mechanical Prop(AWS) | Radiography | Satisfactory
SPL(Ni Base) | D & H 1400(MOD) | U3 - Electrodes - SS | D&H 1400(MOD) 2.50 X 350 (2KG) | Mechanical Prop(AWS) | UTS(Kg/mm2)(Min,Max% | 690.000, 0.000
SPL(Ni Base) | D & H 1400(MOD) | U3 - Electrodes - SS | D&H 1400(MOD) 2.50 X 350 (2KG) | Mechanical Prop(AWS) | Elong % | 25.000, 0.000
SPL(Ni Base) | D & H 1400(MOD) | U3 - Electrodes - SS | D&H 1400(MOD) 2.50 X 350 (2KG) | Mechanical Prop(AWS) | Test Cond as Per | AWS/SFA : 5.11: ENiCrMo-4
SPL(Ni Base) | D & H 1400(MOD) | U3 - Electrodes - SS | D&H 1400(MOD) 2.50 X 350 (2KG) | Mechanical Prop(AWS) | Bend Test | Satisfactory
SPL(Ni Base) | D & H 1400(MOD) | U3 - Electrodes - SS | D&H 1400(MOD) 3.15 X 350 (2.5KG) | Chemical Composition | C(Min,Max)% | 0.000, 0.020
SPL(Ni Base) | D & H 1400(MOD) | U3 - Electrodes - SS | D&H 1400(MOD) 3.15 X 350 (2.5KG) | Chemical Composition | Mn(Min,Max)% | 0.000, 1.000
SPL(Ni Base) | D & H 1400(MOD) | U3 - Electrodes - SS | D&H 1400(MOD) 3.15 X 350 (2.5KG) | Chemical Composition | Si (Min,Max)% | 0.000, 0.200
SPL(Ni Base) | D & H 1400(MOD) | U3 - Electrodes - SS | D&H 1400(MOD) 3.15 X 350 (2.5KG) | Chemical Composition | S (Min,Max)% | 0.000, 0.030
SPL(Ni Base) | D & H 1400(MOD) | U3 - Electrodes - SS | D&H 1400(MOD) 3.15 X 350 (2.5KG) | Chemical Composition | P (Min,Max)% | 0.000, 0.040
SPL(Ni Base) | D & H 1400(MOD) | U3 - Electrodes - SS | D&H 1400(MOD) 3.15 X 350 (2.5KG) | Chemical Composition | Cr(Min,Max)% | 14.500, 16.500
SPL(Ni Base) | D & H 1400(MOD) | U3 - Electrodes - SS | D&H 1400(MOD) 3.15 X 350 (2.5KG) | Chemical Composition | Ni(Min,Max)% | 50.000, 75.000
SPL(Ni Base) | D & H 1400(MOD) | U3 - Electrodes - SS | D&H 1400(MOD) 3.15 X 350 (2.5KG) | Chemical Composition | Mo(Min,Max)% | 15.000, 17.000
SPL(Ni Base) | D & H 1400(MOD) | U3 - Electrodes - SS | D&H 1400(MOD) 3.15 X 350 (2.5KG) | Chemical Composition | Cu(Min, Max) | 0.000, 0.500
SPL(Ni Base) | D & H 1400(MOD) | U3 - Electrodes - SS | D&H 1400(MOD) 3.15 X 350 (2.5KG) | Chemical Composition | V(Min ,Max%) | 0.000, 0.350
SPL(Ni Base) | D & H 1400(MOD) | U3 - Electrodes - SS | D&H 1400(MOD) 3.15 X 350 (2.5KG) | Chemical Composition | W | 3.000, 4.500
SPL(Ni Base) | D & H 1400(MOD) | U3 - Electrodes - SS | D&H 1400(MOD) 3.15 X 350 (2.5KG) | Chemical Composition | Co(Min,Max)% | 0.000, 2.500
SPL(Ni Base) | D & H 1400(MOD) | U3 - Electrodes - SS | D&H 1400(MOD) 3.15 X 350 (2.5KG) | Chemical Composition | Fe(Min,Max)% | 4.000, 7.000
SPL(Ni Base) | D & H 1400(MOD) | U3 - Electrodes - SS | D&H 1400(MOD) 3.15 X 350 (2.5KG) | Mechanical Prop(AWS) | Radiography | Satisfactory
SPL(Ni Base) | D & H 1400(MOD) | U3 - Electrodes - SS | D&H 1400(MOD) 3.15 X 350 (2.5KG) | Mechanical Prop(AWS) | UTS(Kg/mm2)(Min,Max% | 690.000, 0.000
SPL(Ni Base) | D & H 1400(MOD) | U3 - Electrodes - SS | D&H 1400(MOD) 3.15 X 350 (2.5KG) | Mechanical Prop(AWS) | Elong % | 25.000, 0.000
SPL(Ni Base) | D & H 1400(MOD) | U3 - Electrodes - SS | D&H 1400(MOD) 3.15 X 350 (2.5KG) | Mechanical Prop(AWS) | Test Cond as Per | AWS/SFA : 5.11: ENiCrMo-4
SPL(Ni Base) | D & H 1400(MOD) | U3 - Electrodes - SS | D&H 1400(MOD) 3.15 X 350 (2.5KG) | Mechanical Prop(AWS) | Bend Test | Satisfactory
SPL(Ni Base) | D & H 1400(MOD) | U3 - Electrodes - SS | D&H 1400(MOD) 4.00 X 350 (2.5KG) | Chemical Composition | C(Min,Max)% | 0.000, 0.020
SPL(Ni Base) | D & H 1400(MOD) | U3 - Electrodes - SS | D&H 1400(MOD) 4.00 X 350 (2.5KG) | Chemical Composition | Mn(Min,Max)% | 0.000, 1.000
SPL(Ni Base) | D & H 1400(MOD) | U3 - Electrodes - SS | D&H 1400(MOD) 4.00 X 350 (2.5KG) | Chemical Composition | Si (Min,Max)% | 0.000, 0.200
SPL(Ni Base) | D & H 1400(MOD) | U3 - Electrodes - SS | D&H 1400(MOD) 4.00 X 350 (2.5KG) | Chemical Composition | S (Min,Max)% | 0.000, 0.030
SPL(Ni Base) | D & H 1400(MOD) | U3 - Electrodes - SS | D&H 1400(MOD) 4.00 X 350 (2.5KG) | Chemical Composition | P (Min,Max)% | 0.000, 0.040
SPL(Ni Base) | D & H 1400(MOD) | U3 - Electrodes - SS | D&H 1400(MOD) 4.00 X 350 (2.5KG) | Chemical Composition | Cr(Min,Max)% | 14.500, 16.500
SPL(Ni Base) | D & H 1400(MOD) | U3 - Electrodes - SS | D&H 1400(MOD) 4.00 X 350 (2.5KG) | Chemical Composition | Ni(Min,Max)% | 50.000, 75.000
SPL(Ni Base) | D & H 1400(MOD) | U3 - Electrodes - SS | D&H 1400(MOD) 4.00 X 350 (2.5KG) | Chemical Composition | Mo(Min,Max)% | 15.000, 17.000
SPL(Ni Base) | D & H 1400(MOD) | U3 - Electrodes - SS | D&H 1400(MOD) 4.00 X 350 (2.5KG) | Chemical Composition | Cu(Min, Max) | 0.000, 0.500
SPL(Ni Base) | D & H 1400(MOD) | U3 - Electrodes - SS | D&H 1400(MOD) 4.00 X 350 (2.5KG) | Chemical Composition | V(Min ,Max%) | 0.000, 0.350
SPL(Ni Base) | D & H 1400(MOD) | U3 - Electrodes - SS | D&H 1400(MOD) 4.00 X 350 (2.5KG) | Chemical Composition | W | 3.000, 4.500
SPL(Ni Base) | D & H 1400(MOD) | U3 - Electrodes - SS | D&H 1400(MOD) 4.00 X 350 (2.5KG) | Chemical Composition | Co(Min,Max)% | 0.000, 2.500
SPL(Ni Base) | D & H 1400(MOD) | U3 - Electrodes - SS | D&H 1400(MOD) 4.00 X 350 (2.5KG) | Chemical Composition | Fe(Min,Max)% | 4.000, 7.000
SPL(Ni Base) | D & H 1400(MOD) | U3 - Electrodes - SS | D&H 1400(MOD) 4.00 X 350 (2.5KG) | Mechanical Prop(AWS) | Radiography | Satisfactory
SPL(Ni Base) | D & H 1400(MOD) | U3 - Electrodes - SS | D&H 1400(MOD) 4.00 X 350 (2.5KG) | Mechanical Prop(AWS) | UTS(Kg/mm2)(Min,Max% | 690.000, 0.000
SPL(Ni Base) | D & H 1400(MOD) | U3 - Electrodes - SS | D&H 1400(MOD) 4.00 X 350 (2.5KG) | Mechanical Prop(AWS) | Elong % | 25.000, 0.000
SPL(Ni Base) | D & H 1400(MOD) | U3 - Electrodes - SS | D&H 1400(MOD) 4.00 X 350 (2.5KG) | Mechanical Prop(AWS) | Test Cond as Per | AWS/SFA : 5.11: ENiCrMo-4
SPL(Ni Base) | D & H 1400(MOD) | U3 - Electrodes - SS | D&H 1400(MOD) 4.00 X 350 (2.5KG) | Mechanical Prop(AWS) | Bend Test | Satisfactory
SPL(Ni Base) | D & H 1414-NS | U3 - Electrodes - SS | D&H 1414-NS 2.50 X 350 (2.5KG) | Chemical Composition | C(Min,Max)% | 0.000, 0.020
SPL(Ni Base) | D & H 1414-NS | U3 - Electrodes - SS | D&H 1414-NS 2.50 X 350 (2.5KG) | Chemical Composition | Mn(Min,Max)% | 0.000, 1.000
SPL(Ni Base) | D & H 1414-NS | U3 - Electrodes - SS | D&H 1414-NS 2.50 X 350 (2.5KG) | Chemical Composition | Si (Min,Max)% | 0.000, 0.250
SPL(Ni Base) | D & H 1414-NS | U3 - Electrodes - SS | D&H 1414-NS 2.50 X 350 (2.5KG) | Chemical Composition | S (Min,Max)% | 0.000, 0.020
SPL(Ni Base) | D & H 1414-NS | U3 - Electrodes - SS | D&H 1414-NS 2.50 X 350 (2.5KG) | Chemical Composition | P (Min,Max)% | 0.000, 0.020
SPL(Ni Base) | D & H 1414-NS | U3 - Electrodes - SS | D&H 1414-NS 2.50 X 350 (2.5KG) | Chemical Composition | Cr(Min,Max)% | 19.000, 23.000
SPL(Ni Base) | D & H 1414-NS | U3 - Electrodes - SS | D&H 1414-NS 2.50 X 350 (2.5KG) | Chemical Composition | Ni(Min,Max)% | 50.000, 60.000
SPL(Ni Base) | D & H 1414-NS | U3 - Electrodes - SS | D&H 1414-NS 2.50 X 350 (2.5KG) | Chemical Composition | Mo(Min,Max)% | 15.000, 17.000
SPL(Ni Base) | D & H 1414-NS | U3 - Electrodes - SS | D&H 1414-NS 2.50 X 350 (2.5KG) | Chemical Composition | Cu(Min, Max) | 0.000, 0.500
SPL(Ni Base) | D & H 1414-NS | U3 - Electrodes - SS | D&H 1414-NS 2.50 X 350 (2.5KG) | Chemical Composition | Ti (Min Max%) | 0.000, 0.250
SPL(Ni Base) | D & H 1414-NS | U3 - Electrodes - SS | D&H 1414-NS 2.50 X 350 (2.5KG) | Chemical Composition | W | 3.000, 4.400
SPL(Ni Base) | D & H 1414-NS | U3 - Electrodes - SS | D&H 1414-NS 2.50 X 350 (2.5KG) | Chemical Composition | Fe(Min,Max)% | 0.000, 5.000
SPL(Ni Base) | D & H 1414-NS | U3 - Electrodes - SS | D&H 1414-NS 2.50 X 350 (2.5KG) | Mechanical Prop(AWS) | Radiography | Satisfactory
SPL(Ni Base) | D & H 1414-NS | U3 - Electrodes - SS | D&H 1414-NS 2.50 X 350 (2.5KG) | Mechanical Prop(AWS) | UTS(Kg/mm2)(Min,Max% | 690.000, 750.000
SPL(Ni Base) | D & H 1414-NS | U3 - Electrodes - SS | D&H 1414-NS 2.50 X 350 (2.5KG) | Mechanical Prop(AWS) | Elong % | 30.000, 40.000
SPL(Ni Base) | D & H 1414-NS | U3 - Electrodes - SS | D&H 1414-NS 2.50 X 350 (2.5KG) | Mechanical Prop(AWS) | Test Cond as Per | AWS/SFA: 5.11:ENiCrMo-14
SPL(Ni Base) | D & H 1414-NS | U3 - Electrodes - SS | D&H 1414-NS 2.50 X 350 (2.5KG) | Mechanical Prop(AWS) | Bend Test | Satisfactory
SPL(Ni Base) | D & H 1414-NS | U3 - Electrodes - SS | D&H 1414-NS 3.15 X 350 (2.5KG) | Chemical Composition | C(Min,Max)% | 0.000, 0.020
SPL(Ni Base) | D & H 1414-NS | U3 - Electrodes - SS | D&H 1414-NS 3.15 X 350 (2.5KG) | Chemical Composition | Mn(Min,Max)% | 0.000, 1.000
SPL(Ni Base) | D & H 1414-NS | U3 - Electrodes - SS | D&H 1414-NS 3.15 X 350 (2.5KG) | Chemical Composition | Si (Min,Max)% | 0.000, 0.250
SPL(Ni Base) | D & H 1414-NS | U3 - Electrodes - SS | D&H 1414-NS 3.15 X 350 (2.5KG) | Chemical Composition | S (Min,Max)% | 0.000, 0.020
SPL(Ni Base) | D & H 1414-NS | U3 - Electrodes - SS | D&H 1414-NS 3.15 X 350 (2.5KG) | Chemical Composition | P (Min,Max)% | 0.000, 0.020
SPL(Ni Base) | D & H 1414-NS | U3 - Electrodes - SS | D&H 1414-NS 3.15 X 350 (2.5KG) | Chemical Composition | Cr(Min,Max)% | 19.000, 23.000
SPL(Ni Base) | D & H 1414-NS | U3 - Electrodes - SS | D&H 1414-NS 3.15 X 350 (2.5KG) | Chemical Composition | Ni(Min,Max)% | 50.000, 60.000
SPL(Ni Base) | D & H 1414-NS | U3 - Electrodes - SS | D&H 1414-NS 3.15 X 350 (2.5KG) | Chemical Composition | Mo(Min,Max)% | 15.000, 17.000
SPL(Ni Base) | D & H 1414-NS | U3 - Electrodes - SS | D&H 1414-NS 3.15 X 350 (2.5KG) | Chemical Composition | Cu(Min, Max) | 0.000, 0.500
SPL(Ni Base) | D & H 1414-NS | U3 - Electrodes - SS | D&H 1414-NS 3.15 X 350 (2.5KG) | Chemical Composition | Ti (Min Max%) | 0.000, 0.250
SPL(Ni Base) | D & H 1414-NS | U3 - Electrodes - SS | D&H 1414-NS 3.15 X 350 (2.5KG) | Chemical Composition | W | 3.000, 4.400
SPL(Ni Base) | D & H 1414-NS | U3 - Electrodes - SS | D&H 1414-NS 3.15 X 350 (2.5KG) | Chemical Composition | Fe(Min,Max)% | 0.000, 5.000
SPL(Ni Base) | D & H 1414-NS | U3 - Electrodes - SS | D&H 1414-NS 3.15 X 350 (2.5KG) | Mechanical Prop(AWS) | Radiography | Satisfactory
SPL(Ni Base) | D & H 1414-NS | U3 - Electrodes - SS | D&H 1414-NS 3.15 X 350 (2.5KG) | Mechanical Prop(AWS) | UTS(Kg/mm2)(Min,Max% | 690.000, 750.000
SPL(Ni Base) | D & H 1414-NS | U3 - Electrodes - SS | D&H 1414-NS 3.15 X 350 (2.5KG) | Mechanical Prop(AWS) | Elong % | 30.000, 40.000
SPL(Ni Base) | D & H 1414-NS | U3 - Electrodes - SS | D&H 1414-NS 3.15 X 350 (2.5KG) | Mechanical Prop(AWS) | Test Cond as Per | AWS/SFA: 5.11:ENiCrMo-14
SPL(Ni Base) | D & H 1414-NS | U3 - Electrodes - SS | D&H 1414-NS 3.15 X 350 (2.5KG) | Mechanical Prop(AWS) | Bend Test | Satisfactory
SPL(Ni Base) | D & H 1423-NS | U3 - Electrodes - SS | D&H 1423-NS 3.15 X 350(2.5KG) | Chemical Composition | C(Min,Max)% | 0.000, 0.020
SPL(Ni Base) | D & H 1423-NS | U3 - Electrodes - SS | D&H 1423-NS 3.15 X 350(2.5KG) | Chemical Composition | Mn(Min,Max)% | 0.000, 1.000
SPL(Ni Base) | D & H 1423-NS | U3 - Electrodes - SS | D&H 1423-NS 3.15 X 350(2.5KG) | Chemical Composition | Si (Min,Max)% | 0.000, 0.200
SPL(Ni Base) | D & H 1423-NS | U3 - Electrodes - SS | D&H 1423-NS 3.15 X 350(2.5KG) | Chemical Composition | S (Min,Max)% | 0.000, 0.015
SPL(Ni Base) | D & H 1423-NS | U3 - Electrodes - SS | D&H 1423-NS 3.15 X 350(2.5KG) | Chemical Composition | P (Min,Max)% | 0.000, 0.030
SPL(Ni Base) | D & H 1423-NS | U3 - Electrodes - SS | D&H 1423-NS 3.15 X 350(2.5KG) | Chemical Composition | Cr(Min,Max)% | 20.000, 22.500
SPL(Ni Base) | D & H 1423-NS | U3 - Electrodes - SS | D&H 1423-NS 3.15 X 350(2.5KG) | Chemical Composition | Mo(Min,Max)% | 12.500, 14.500
SPL(Ni Base) | D & H 1423-NS | U3 - Electrodes - SS | D&H 1423-NS 3.15 X 350(2.5KG) | Chemical Composition | Cu(Min, Max) | 0.000, 0.500
SPL(Ni Base) | D & H 1423-NS | U3 - Electrodes - SS | D&H 1423-NS 3.15 X 350(2.5KG) | Chemical Composition | V(Min ,Max%) | 0.000, 0.350
SPL(Ni Base) | D & H 1423-NS | U3 - Electrodes - SS | D&H 1423-NS 3.15 X 350(2.5KG) | Chemical Composition | W | 2.500, 3.500
SPL(Ni Base) | D & H 1423-NS | U3 - Electrodes - SS | D&H 1423-NS 3.15 X 350(2.5KG) | Chemical Composition | Co(Min,Max)% | 0.000, 2.500
SPL(Ni Base) | D & H 1423-NS | U3 - Electrodes - SS | D&H 1423-NS 3.15 X 350(2.5KG) | Chemical Composition | Fe(Min,Max)% | 2.000, 6.000
SPL(Ni Base) | D & H 1423-NS | U3 - Electrodes - SS | D&H 1423-NS 3.15 X 350(2.5KG) | Mechanical Prop(AWS) | Radiography | Satisfactory
SPL(Ni Base) | D & H 1423-NS | U3 - Electrodes - SS | D&H 1423-NS 3.15 X 350(2.5KG) | Mechanical Prop(AWS) | UTS(Kg/mm2)(Min,Max% | 690.000, 0.000
SPL(Ni Base) | D & H 1423-NS | U3 - Electrodes - SS | D&H 1423-NS 3.15 X 350(2.5KG) | Mechanical Prop(AWS) | Elong % | 25.000, 0.000
SPL(Ni Base) | D & H 1423-NS | U3 - Electrodes - SS | D&H 1423-NS 3.15 X 350(2.5KG) | Mechanical Prop(AWS) | Test Cond as Per | AWS/SFA-5.11 : ENiCrMo-10
SPL(Ni Base) | D & H 1423-NS | U3 - Electrodes - SS | D&H 1423-NS 3.15 X 350(2.5KG) | Mechanical Prop(AWS) | Bend Test | Satisfactory
SPL(Ni Base) | D & H 1423-NS | U3 - Electrodes - SS | D&H 1423-NS 4.00 X 350(2.5KG) | Chemical Composition | C(Min,Max)% | 0.000, 0.020
SPL(Ni Base) | D & H 1423-NS | U3 - Electrodes - SS | D&H 1423-NS 4.00 X 350(2.5KG) | Chemical Composition | Mn(Min,Max)% | 0.000, 1.000
SPL(Ni Base) | D & H 1423-NS | U3 - Electrodes - SS | D&H 1423-NS 4.00 X 350(2.5KG) | Chemical Composition | Si (Min,Max)% | 0.000, 0.200
SPL(Ni Base) | D & H 1423-NS | U3 - Electrodes - SS | D&H 1423-NS 4.00 X 350(2.5KG) | Chemical Composition | S (Min,Max)% | 0.000, 0.015
SPL(Ni Base) | D & H 1423-NS | U3 - Electrodes - SS | D&H 1423-NS 4.00 X 350(2.5KG) | Chemical Composition | P (Min,Max)% | 0.000, 0.030
SPL(Ni Base) | D & H 1423-NS | U3 - Electrodes - SS | D&H 1423-NS 4.00 X 350(2.5KG) | Chemical Composition | Cr(Min,Max)% | 20.000, 22.500
SPL(Ni Base) | D & H 1423-NS | U3 - Electrodes - SS | D&H 1423-NS 4.00 X 350(2.5KG) | Chemical Composition | Mo(Min,Max)% | 12.500, 14.500
SPL(Ni Base) | D & H 1423-NS | U3 - Electrodes - SS | D&H 1423-NS 4.00 X 350(2.5KG) | Chemical Composition | Cu(Min, Max) | 0.000, 0.500
SPL(Ni Base) | D & H 1423-NS | U3 - Electrodes - SS | D&H 1423-NS 4.00 X 350(2.5KG) | Chemical Composition | V(Min ,Max%) | 0.000, 0.350
SPL(Ni Base) | D & H 1423-NS | U3 - Electrodes - SS | D&H 1423-NS 4.00 X 350(2.5KG) | Chemical Composition | W | 2.500, 3.500
SPL(Ni Base) | D & H 1423-NS | U3 - Electrodes - SS | D&H 1423-NS 4.00 X 350(2.5KG) | Chemical Composition | Co(Min,Max)% | 0.000, 2.500
SPL(Ni Base) | D & H 1423-NS | U3 - Electrodes - SS | D&H 1423-NS 4.00 X 350(2.5KG) | Chemical Composition | Fe(Min,Max)% | 2.000, 6.000
SPL(Ni Base) | D & H 1423-NS | U3 - Electrodes - SS | D&H 1423-NS 4.00 X 350(2.5KG) | Mechanical Prop(AWS) | Radiography | Satisfactory
SPL(Ni Base) | D & H 1423-NS | U3 - Electrodes - SS | D&H 1423-NS 4.00 X 350(2.5KG) | Mechanical Prop(AWS) | UTS(Kg/mm2)(Min,Max% | 690.000, 0.000
SPL(Ni Base) | D & H 1423-NS | U3 - Electrodes - SS | D&H 1423-NS 4.00 X 350(2.5KG) | Mechanical Prop(AWS) | Elong % | 25.000, 0.000
SPL(Ni Base) | D & H 1423-NS | U3 - Electrodes - SS | D&H 1423-NS 4.00 X 350(2.5KG) | Mechanical Prop(AWS) | Test Cond as Per | AWS/SFA-5.11 : ENiCrMo-10
SPL(Ni Base) | D & H 1423-NS | U3 - Electrodes - SS | D&H 1423-NS 4.00 X 350(2.5KG) | Mechanical Prop(AWS) | Bend Test | Satisfactory
SPL(Ni Base) | D & H FN | U3 - Electrodes - SS | D&H FN 2.50 X 350 (1KG) | Chemical Composition | C(Min,Max)% | 0.000, 2.000
SPL(Ni Base) | D & H FN | U3 - Electrodes - SS | D&H FN 2.50 X 350 (1KG) | Chemical Composition | Mn(Min,Max)% | 0.000, 2.500
SPL(Ni Base) | D & H FN | U3 - Electrodes - SS | D&H FN 2.50 X 350 (1KG) | Chemical Composition | Si (Min,Max)% | 0.000, 4.000
SPL(Ni Base) | D & H FN | U3 - Electrodes - SS | D&H FN 2.50 X 350 (1KG) | Mechanical Prop(AWS) | Hardness | Hardness : 180 VPN
SPL(Ni Base) | D & H FN | U3 - Electrodes - SS | D&H FN 3.15 X 350 (1KG) | Chemical Composition | C(Min,Max)% | 0.000, 2.000
SPL(Ni Base) | D & H FN | U3 - Electrodes - SS | D&H FN 3.15 X 350 (1KG) | Chemical Composition | Mn(Min,Max)% | 0.000, 2.500
SPL(Ni Base) | D & H FN | U3 - Electrodes - SS | D&H FN 3.15 X 350 (1KG) | Chemical Composition | Si (Min,Max)% | 0.000, 4.000
SPL(Ni Base) | D & H FN | U3 - Electrodes - SS | D&H FN 3.15 X 350 (1KG) | Mechanical Prop(AWS) | Hardness | Hardness : 180 VPN
SPL(Ni Base) | D & H FN | U3 - Electrodes - SS | D&H FN 4.00 X 350 (1KG) | Chemical Composition | C(Min,Max)% | 0.000, 2.000
SPL(Ni Base) | D & H FN | U3 - Electrodes - SS | D&H FN 4.00 X 350 (1KG) | Chemical Composition | Mn(Min,Max)% | 0.000, 2.500
SPL(Ni Base) | D & H FN | U3 - Electrodes - SS | D&H FN 4.00 X 350 (1KG) | Chemical Composition | Si (Min,Max)% | 0.000, 4.000
SPL(Ni Base) | D & H FN | U3 - Electrodes - SS | D&H FN 4.00 X 350 (1KG) | Mechanical Prop(AWS) | Hardness | Hardness : 180 VPN
SPL(Ni Base) | D & H MONEL | U3 - Electrodes - SS | D&H MONEL 2.50 X 350 (2.5KG) | Chemical Composition | C(Min,Max)% | 0.350, 0.550
SPL(Ni Base) | D & H MONEL | U3 - Electrodes - SS | D&H MONEL 2.50 X 350 (2.5KG) | Chemical Composition | Mn(Min,Max)% | 0.00, 2.30
SPL(Ni Base) | D & H MONEL | U3 - Electrodes - SS | D&H MONEL 2.50 X 350 (2.5KG) | Chemical Composition | Si (Min,Max)% | 0.000, 0.750
SPL(Ni Base) | D & H MONEL | U3 - Electrodes - SS | D&H MONEL 2.50 X 350 (2.5KG) | Chemical Composition | S (Min,Max)% | 0.000, 0.025
SPL(Ni Base) | D & H MONEL | U3 - Electrodes - SS | D&H MONEL 2.50 X 350 (2.5KG) | Chemical Composition | Ni(Min,Max)% | 60.000, 70.000
SPL(Ni Base) | D & H MONEL | U3 - Electrodes - SS | D&H MONEL 2.50 X 350 (2.5KG) | Chemical Composition | Cu(Min, Max) | 25.000, 35.000
SPL(Ni Base) | D & H MONEL | U3 - Electrodes - SS | D&H MONEL 2.50 X 350 (2.5KG) | Chemical Composition | Fe(Min,Max)% | 3.000, 6.000
SPL(Ni Base) | D & H MONEL | U3 - Electrodes - SS | D&H MONEL 2.50 X 350 (2.5KG) | Mechanical Prop(AWS) | Test Cond as Per | AWS/SFA-5.15 : E Ni Cu B
SPL(Ni Base) | D & H MONEL | U3 - Electrodes - SS | D&H MONEL 3.15 X 350 (2.5KG) | Chemical Composition | C(Min,Max)% | 0.350, 0.550
SPL(Ni Base) | D & H MONEL | U3 - Electrodes - SS | D&H MONEL 3.15 X 350 (2.5KG) | Chemical Composition | Mn(Min,Max)% | 0.00, 2.30
SPL(Ni Base) | D & H MONEL | U3 - Electrodes - SS | D&H MONEL 3.15 X 350 (2.5KG) | Chemical Composition | Si (Min,Max)% | 0.000, 0.750
SPL(Ni Base) | D & H MONEL | U3 - Electrodes - SS | D&H MONEL 3.15 X 350 (2.5KG) | Chemical Composition | S (Min,Max)% | 0.000, 0.025
SPL(Ni Base) | D & H MONEL | U3 - Electrodes - SS | D&H MONEL 3.15 X 350 (2.5KG) | Chemical Composition | Ni(Min,Max)% | 60.000, 70.000
SPL(Ni Base) | D & H MONEL | U3 - Electrodes - SS | D&H MONEL 3.15 X 350 (2.5KG) | Chemical Composition | Cu(Min, Max) | 25.000, 35.000
SPL(Ni Base) | D & H MONEL | U3 - Electrodes - SS | D&H MONEL 3.15 X 350 (2.5KG) | Chemical Composition | Fe(Min,Max)% | 3.000, 6.000
SPL(Ni Base) | D & H MONEL | U3 - Electrodes - SS | D&H MONEL 3.15 X 350 (2.5KG) | Mechanical Prop(AWS) | Test Cond as Per | AWS/SFA-5.15 : E Ni Cu B
SPL(Ni Base) | D & H MONEL | U3 - Electrodes - SS | D&H MONEL 4.00 X 350 (2.5KG) | Chemical Composition | C(Min,Max)% | 0.350, 0.550
SPL(Ni Base) | D & H MONEL | U3 - Electrodes - SS | D&H MONEL 4.00 X 350 (2.5KG) | Chemical Composition | Mn(Min,Max)% | 0.00, 2.30
SPL(Ni Base) | D & H MONEL | U3 - Electrodes - SS | D&H MONEL 4.00 X 350 (2.5KG) | Chemical Composition | Si (Min,Max)% | 0.000, 0.750
SPL(Ni Base) | D & H MONEL | U3 - Electrodes - SS | D&H MONEL 4.00 X 350 (2.5KG) | Chemical Composition | S (Min,Max)% | 0.000, 0.025
SPL(Ni Base) | D & H MONEL | U3 - Electrodes - SS | D&H MONEL 4.00 X 350 (2.5KG) | Chemical Composition | Ni(Min,Max)% | 60.000, 70.000
SPL(Ni Base) | D & H MONEL | U3 - Electrodes - SS | D&H MONEL 4.00 X 350 (2.5KG) | Chemical Composition | Cu(Min, Max) | 25.000, 35.000
SPL(Ni Base) | D & H MONEL | U3 - Electrodes - SS | D&H MONEL 4.00 X 350 (2.5KG) | Chemical Composition | Fe(Min,Max)% | 3.000, 6.000
SPL(Ni Base) | D & H MONEL | U3 - Electrodes - SS | D&H MONEL 4.00 X 350 (2.5KG) | Mechanical Prop(AWS) | Test Cond as Per | AWS/SFA-5.15 : E Ni Cu B
SPL(Ni Base) | D&H 1232-NS | U3 - Electrodes - SS | D&H 1232-NS 3.15 X 350 (2.5KG) | Chemical Composition | C(Min,Max)% | 0.000, 0.030
SPL(Ni Base) | D&H 1232-NS | U3 - Electrodes - SS | D&H 1232-NS 3.15 X 350 (2.5KG) | Chemical Composition | Mn(Min,Max)% | 0.000, 2.200
SPL(Ni Base) | D&H 1232-NS | U3 - Electrodes - SS | D&H 1232-NS 3.15 X 350 (2.5KG) | Chemical Composition | Si (Min,Max)% | 0.000, 0.700
SPL(Ni Base) | D&H 1232-NS | U3 - Electrodes - SS | D&H 1232-NS 3.15 X 350 (2.5KG) | Chemical Composition | S (Min,Max)% | 0.000, 0.020
SPL(Ni Base) | D&H 1232-NS | U3 - Electrodes - SS | D&H 1232-NS 3.15 X 350 (2.5KG) | Chemical Composition | P (Min,Max)% | 0.000, 0.030
SPL(Ni Base) | D&H 1232-NS | U3 - Electrodes - SS | D&H 1232-NS 3.15 X 350 (2.5KG) | Chemical Composition | Cr(Min,Max)% | 20.500, 22.500
SPL(Ni Base) | D&H 1232-NS | U3 - Electrodes - SS | D&H 1232-NS 3.15 X 350 (2.5KG) | Chemical Composition | Mo(Min,Max)% | 8.800, 10.000
SPL(Ni Base) | D&H 1232-NS | U3 - Electrodes - SS | D&H 1232-NS 3.15 X 350 (2.5KG) | Chemical Composition | Cb(Min,Max)% | 1.000, 2.800
SPL(Ni Base) | D&H 1232-NS | U3 - Electrodes - SS | D&H 1232-NS 3.15 X 350 (2.5KG) | Chemical Composition | Cu(Min, Max) | 0.000, 0.500
SPL(Ni Base) | D&H 1232-NS | U3 - Electrodes - SS | D&H 1232-NS 3.15 X 350 (2.5KG) | Chemical Composition | Fe(Min,Max)% | 0.000, 5.000
SPL(Ni Base) | D&H 1232-NS | U3 - Electrodes - SS | D&H 1232-NS 3.15 X 350 (2.5KG) | Mechanical Prop(AWS) | Radiography | Satisfactory
SPL(Ni Base) | D&H 1232-NS | U3 - Electrodes - SS | D&H 1232-NS 3.15 X 350 (2.5KG) | Mechanical Prop(AWS) | UTS(Kg/mm2)(Min,Max% | 650.000, 0.000
SPL(Ni Base) | D&H 1232-NS | U3 - Electrodes - SS | D&H 1232-NS 3.15 X 350 (2.5KG) | Mechanical Prop(AWS) | Elong % | 35.000, 0.000
SPL(Ni Base) | D&H 1232-NS | U3 - Electrodes - SS | D&H 1232-NS 3.15 X 350 (2.5KG) | Mechanical Prop(AWS) | Test Cond as Per | AWS/SFA : 5.11 : ENiCrMo-12
SPL(Ni Base) | D&H 1232-NS | U3 - Electrodes - SS | D&H 1232-NS 3.15 X 350 (2.5KG) | Mechanical Prop(AWS) | Bend Test | Satisfactory
SPL(Ni Base) | D&H 1520 | U3 - Electrodes - SS | D&H 1520 3.15 X 350(2.5KG) | Chemical Composition | Mn(Min,Max)% | 1.000, 2.500
SPL(Ni Base) | D&H 1520 | U3 - Electrodes - SS | D&H 1520 3.15 X 350(2.5KG) | Chemical Composition | Si (Min,Max)% | 0.000, 0.500
SPL(Ni Base) | D&H 1520 | U3 - Electrodes - SS | D&H 1520 3.15 X 350(2.5KG) | Chemical Composition | S (Min,Max)% | 0.000, 0.015
SPL(Ni Base) | D&H 1520 | U3 - Electrodes - SS | D&H 1520 3.15 X 350(2.5KG) | Chemical Composition | P (Min,Max)% | 0.000, 0.020
SPL(Ni Base) | D&H 1520 | U3 - Electrodes - SS | D&H 1520 3.15 X 350(2.5KG) | Chemical Composition | Ni(Min,Max)% | 29.000, 33.000
SPL(Ni Base) | D&H 1520 | U3 - Electrodes - SS | D&H 1520 3.15 X 350(2.5KG) | Chemical Composition | Cu(Min, Max) | 60.000, 75.000
SPL(Ni Base) | D&H 1520 | U3 - Electrodes - SS | D&H 1520 3.15 X 350(2.5KG) | Chemical Composition | Ti (Min Max%) | 0.000, 0.500
SPL(Ni Base) | D&H 1520 | U3 - Electrodes - SS | D&H 1520 3.15 X 350(2.5KG) | Chemical Composition | Fe(Min,Max)% | 0.400, 0.750
SPL(Ni Base) | D&H 1520 | U3 - Electrodes - SS | D&H 1520 3.15 X 350(2.5KG) | Chemical Composition | Lead (Min,Max) | 0.000, 0.020
SPL(Ni Base) | D&H 1520 | U3 - Electrodes - SS | D&H 1520 3.15 X 350(2.5KG) | Mechanical Prop(AWS) | UTS(Kg/mm2)(Min,Max% | 350.000, 400.000
SPL(Ni Base) | D&H 1520 | U3 - Electrodes - SS | D&H 1520 3.15 X 350(2.5KG) | Mechanical Prop(AWS) | Elong % | 20.000, 40.000
SPL(Ni Base) | D&H 1520 | U3 - Electrodes - SS | D&H 1520 3.15 X 350(2.5KG) | Mechanical Prop(AWS) | Test Cond as Per | AWS/SFA-5.6 :ECuNi
SPL(Ni Base) | D&H 1520 | U3 - Electrodes - SS | D&H 1520 4.00 X 350(2.5KG) | Chemical Composition | Mn(Min,Max)% | 1.000, 2.500
SPL(Ni Base) | D&H 1520 | U3 - Electrodes - SS | D&H 1520 4.00 X 350(2.5KG) | Chemical Composition | Si (Min,Max)% | 0.000, 0.500
SPL(Ni Base) | D&H 1520 | U3 - Electrodes - SS | D&H 1520 4.00 X 350(2.5KG) | Chemical Composition | S (Min,Max)% | 0.000, 0.015
SPL(Ni Base) | D&H 1520 | U3 - Electrodes - SS | D&H 1520 4.00 X 350(2.5KG) | Chemical Composition | P (Min,Max)% | 0.000, 0.020
SPL(Ni Base) | D&H 1520 | U3 - Electrodes - SS | D&H 1520 4.00 X 350(2.5KG) | Chemical Composition | Ni(Min,Max)% | 29.000, 33.000
SPL(Ni Base) | D&H 1520 | U3 - Electrodes - SS | D&H 1520 4.00 X 350(2.5KG) | Chemical Composition | Cu(Min, Max) | 60.000, 75.000
SPL(Ni Base) | D&H 1520 | U3 - Electrodes - SS | D&H 1520 4.00 X 350(2.5KG) | Chemical Composition | Ti (Min Max%) | 0.000, 0.500
SPL(Ni Base) | D&H 1520 | U3 - Electrodes - SS | D&H 1520 4.00 X 350(2.5KG) | Chemical Composition | Fe(Min,Max)% | 0.400, 0.750
SPL(Ni Base) | D&H 1520 | U3 - Electrodes - SS | D&H 1520 4.00 X 350(2.5KG) | Chemical Composition | Lead (Min,Max) | 0.000, 0.020
SPL(Ni Base) | D&H 1520 | U3 - Electrodes - SS | D&H 1520 4.00 X 350(2.5KG) | Mechanical Prop(AWS) | UTS(Kg/mm2)(Min,Max% | 350.000, 400.000
SPL(Ni Base) | D&H 1520 | U3 - Electrodes - SS | D&H 1520 4.00 X 350(2.5KG) | Mechanical Prop(AWS) | Elong % | 20.000, 40.000
SPL(Ni Base) | D&H 1520 | U3 - Electrodes - SS | D&H 1520 4.00 X 350(2.5KG) | Mechanical Prop(AWS) | Test Cond as Per | AWS/SFA-5.6 :ECuNi
SPL(Ni Base) | Fenitherme | U3 - Electrodes - SS | Fenitherme 2.50 X 350 (1KG) | Chemical Composition | C(Min,Max)% | 0.000, 2.000
SPL(Ni Base) | Fenitherme | U3 - Electrodes - SS | Fenitherme 2.50 X 350 (1KG) | Chemical Composition | Mn(Min,Max)% | 0.000, 2.500
SPL(Ni Base) | Fenitherme | U3 - Electrodes - SS | Fenitherme 2.50 X 350 (1KG) | Chemical Composition | Si (Min,Max)% | 0.000, 4.000
SPL(Ni Base) | Fenitherme | U3 - Electrodes - SS | Fenitherme 2.50 X 350 (1KG) | Chemical Composition | Ni(Min,Max)% | 35.000, 55.000
SPL(Ni Base) | Fenitherme | U3 - Electrodes - SS | Fenitherme 2.50 X 350 (1KG) | Chemical Composition | Fe(Min,Max)% | 55.000, 65.000
SPL(Ni Base) | Fenitherme | U3 - Electrodes - SS | Fenitherme 2.50 X 350 (1KG) | Special Prop | Special Prop 1 | Meets requirements as per value
SPL(Ni Base) | Fenitherme | U3 - Electrodes - SS | Fenitherme 2.50 X 350 (1KG) | Special Prop | Special Prop 2 | claimed in our leaflet.
SPL(Ni Base) | Fenitherme | U3 - Electrodes - SS | Fenitherme 2.50 X 350 (1KG) | Special Prop | Special Prop 4 | Hardness : 160 VPN
SPL(Ni Base) | Fenitherme | U3 - Electrodes - SS | Fenitherme 3.15 X 350 (1KG) | Chemical Composition | C(Min,Max)% | 0.000, 2.000
SPL(Ni Base) | Fenitherme | U3 - Electrodes - SS | Fenitherme 3.15 X 350 (1KG) | Chemical Composition | Mn(Min,Max)% | 0.000, 2.500
SPL(Ni Base) | Fenitherme | U3 - Electrodes - SS | Fenitherme 3.15 X 350 (1KG) | Chemical Composition | Si (Min,Max)% | 0.000, 4.000
SPL(Ni Base) | Fenitherme | U3 - Electrodes - SS | Fenitherme 3.15 X 350 (1KG) | Chemical Composition | Ni(Min,Max)% | 35.000, 55.000
SPL(Ni Base) | Fenitherme | U3 - Electrodes - SS | Fenitherme 3.15 X 350 (1KG) | Chemical Composition | Fe(Min,Max)% | 55.000, 65.000
SPL(Ni Base) | Fenitherme | U3 - Electrodes - SS | Fenitherme 3.15 X 350 (1KG) | Special Prop | Special Prop 1 | Meets requirements as per value
SPL(Ni Base) | Fenitherme | U3 - Electrodes - SS | Fenitherme 3.15 X 350 (1KG) | Special Prop | Special Prop 2 | claimed in our leaflet.
SPL(Ni Base) | Fenitherme | U3 - Electrodes - SS | Fenitherme 3.15 X 350 (1KG) | Special Prop | Special Prop 4 | Hardness : 160 VPN
SPL(Ni Base) | Fenitherme | U3 - Electrodes - SS | Fenitherme 4.00 X 350 (1KG) | Chemical Composition | C(Min,Max)% | 0.000, 2.000
SPL(Ni Base) | Fenitherme | U3 - Electrodes - SS | Fenitherme 4.00 X 350 (1KG) | Chemical Composition | Mn(Min,Max)% | 0.000, 2.500
SPL(Ni Base) | Fenitherme | U3 - Electrodes - SS | Fenitherme 4.00 X 350 (1KG) | Chemical Composition | Si (Min,Max)% | 0.000, 4.000
SPL(Ni Base) | Fenitherme | U3 - Electrodes - SS | Fenitherme 4.00 X 350 (1KG) | Chemical Composition | Ni(Min,Max)% | 35.000, 55.000
SPL(Ni Base) | Fenitherme | U3 - Electrodes - SS | Fenitherme 4.00 X 350 (1KG) | Chemical Composition | Fe(Min,Max)% | 55.000, 65.000
SPL(Ni Base) | Fenitherme | U3 - Electrodes - SS | Fenitherme 4.00 X 350 (1KG) | Special Prop | Special Prop 1 | Meets requirements as per value
SPL(Ni Base) | Fenitherme | U3 - Electrodes - SS | Fenitherme 4.00 X 350 (1KG) | Special Prop | Special Prop 2 | claimed in our leaflet.
SPL(Ni Base) | Fenitherme | U3 - Electrodes - SS | Fenitherme 4.00 X 350 (1KG) | Special Prop | Special Prop 4 | Hardness : 160 VPN
SPL(Ni Base) | Fenitherme | U3 - Electrodes - SS | Fenitherme 5.00 X 350(1KG) | Chemical Composition | C(Min,Max)% | 0.000, 2.000
SPL(Ni Base) | Fenitherme | U3 - Electrodes - SS | Fenitherme 5.00 X 350(1KG) | Chemical Composition | Mn(Min,Max)% | 0.000, 2.500
SPL(Ni Base) | Fenitherme | U3 - Electrodes - SS | Fenitherme 5.00 X 350(1KG) | Chemical Composition | Si (Min,Max)% | 0.000, 4.000
SPL(Ni Base) | Fenitherme | U3 - Electrodes - SS | Fenitherme 5.00 X 350(1KG) | Chemical Composition | Ni(Min,Max)% | 35.000, 55.000
SPL(Ni Base) | Fenitherme | U3 - Electrodes - SS | Fenitherme 5.00 X 350(1KG) | Chemical Composition | Fe(Min,Max)% | 55.000, 65.000
SPL(Ni Base) | Fenitherme | U3 - Electrodes - SS | Fenitherme 5.00 X 350(1KG) | Special Prop | Special Prop 1 | Meets requirements as per value
SPL(Ni Base) | Fenitherme | U3 - Electrodes - SS | Fenitherme 5.00 X 350(1KG) | Special Prop | Special Prop 2 | claimed in our leaflet.
SPL(Ni Base) | Fenitherme | U3 - Electrodes - SS | Fenitherme 5.00 X 350(1KG) | Special Prop | Special Prop 4 | Hardness : 160 VPN
SPL(Ni Base) | NFM | U3 - Electrodes - SS | NFM 2.50 X 350 (2.5KG) | Chemical Composition | C(Min,Max)% | 0.000, 2.000
SPL(Ni Base) | NFM | U3 - Electrodes - SS | NFM 2.50 X 350 (2.5KG) | Chemical Composition | Mn(Min,Max)% | 0.00, 2.50
SPL(Ni Base) | NFM | U3 - Electrodes - SS | NFM 2.50 X 350 (2.5KG) | Chemical Composition | Si (Min,Max)% | 0.000, 4.000
SPL(Ni Base) | NFM | U3 - Electrodes - SS | NFM 2.50 X 350 (2.5KG) | Chemical Composition | S (Min,Max)% | 0.000, 0.030
SPL(Ni Base) | NFM | U3 - Electrodes - SS | NFM 2.50 X 350 (2.5KG) | Chemical Composition | Ni(Min,Max)% | 85.000, 100.000
SPL(Ni Base) | NFM | U3 - Electrodes - SS | NFM 2.50 X 350 (2.5KG) | Chemical Composition | Cu(Min, Max) | 0.000, 2.500
SPL(Ni Base) | NFM | U3 - Electrodes - SS | NFM 2.50 X 350 (2.5KG) | Chemical Composition | Al(Min, Max)% | 0.00 1.00
SPL(Ni Base) | NFM | U3 - Electrodes - SS | NFM 2.50 X 350 (2.5KG) | Chemical Composition | Fe(Min,Max)% | 0.000, 8.000
SPL(Ni Base) | NFM | U3 - Electrodes - SS | NFM 2.50 X 350 (2.5KG) | Mechanical Prop(AWS) | Test Cond as Per | AWS/SFA-5.15 : E Ni Ci
SPL(Ni Base) | NFM | U3 - Electrodes - SS | NFM 3.15 X 350 | Chemical Composition | C(Min,Max)% | 0.000, 2.000
SPL(Ni Base) | NFM | U3 - Electrodes - SS | NFM 3.15 X 350 | Chemical Composition | Mn(Min,Max)% | 0.00, 2.50
SPL(Ni Base) | NFM | U3 - Electrodes - SS | NFM 3.15 X 350 | Chemical Composition | Si (Min,Max)% | 0.000, 4.000
SPL(Ni Base) | NFM | U3 - Electrodes - SS | NFM 3.15 X 350 | Chemical Composition | S (Min,Max)% | 0.000, 0.030
SPL(Ni Base) | NFM | U3 - Electrodes - SS | NFM 3.15 X 350 | Chemical Composition | Ni(Min,Max)% | 85.000, 100.000
SPL(Ni Base) | NFM | U3 - Electrodes - SS | NFM 3.15 X 350 | Chemical Composition | Cu(Min, Max) | 0.000, 2.500
SPL(Ni Base) | NFM | U3 - Electrodes - SS | NFM 3.15 X 350 | Chemical Composition | Al(Min, Max)% | 0.00 1.00
SPL(Ni Base) | NFM | U3 - Electrodes - SS | NFM 3.15 X 350 | Chemical Composition | Fe(Min,Max)% | 0.000, 8.000
SPL(Ni Base) | NFM | U3 - Electrodes - SS | NFM 3.15 X 350 | Mechanical Prop(AWS) | Test Cond as Per | AWS/SFA-5.15 : E Ni Ci
SPL(Ni Base) | NFM | U3 - Electrodes - SS | NFM 3.15 X 350 (2.5KG) | Chemical Composition | C(Min,Max)% | 0.000, 2.000
SPL(Ni Base) | NFM | U3 - Electrodes - SS | NFM 3.15 X 350 (2.5KG) | Chemical Composition | Mn(Min,Max)% | 0.00, 2.50
SPL(Ni Base) | NFM | U3 - Electrodes - SS | NFM 3.15 X 350 (2.5KG) | Chemical Composition | Si (Min,Max)% | 0.000, 4.000
SPL(Ni Base) | NFM | U3 - Electrodes - SS | NFM 3.15 X 350 (2.5KG) | Chemical Composition | S (Min,Max)% | 0.000, 0.030
SPL(Ni Base) | NFM | U3 - Electrodes - SS | NFM 3.15 X 350 (2.5KG) | Chemical Composition | Ni(Min,Max)% | 85.000, 100.000
SPL(Ni Base) | NFM | U3 - Electrodes - SS | NFM 3.15 X 350 (2.5KG) | Chemical Composition | Cu(Min, Max) | 0.000, 2.500
SPL(Ni Base) | NFM | U3 - Electrodes - SS | NFM 3.15 X 350 (2.5KG) | Chemical Composition | Al(Min, Max)% | 0.00 1.00
SPL(Ni Base) | NFM | U3 - Electrodes - SS | NFM 3.15 X 350 (2.5KG) | Chemical Composition | Fe(Min,Max)% | 0.000, 8.000
SPL(Ni Base) | NFM | U3 - Electrodes - SS | NFM 3.15 X 350 (2.5KG) | Mechanical Prop(AWS) | Test Cond as Per | AWS/SFA-5.15 : E Ni Ci
SPL(Ni Base) | NFM | U3 - Electrodes - SS | NFM 4.00 X 350 | Chemical Composition | C(Min,Max)% | 0.000, 2.000
SPL(Ni Base) | NFM | U3 - Electrodes - SS | NFM 4.00 X 350 | Chemical Composition | Mn(Min,Max)% | 0.00, 2.50
SPL(Ni Base) | NFM | U3 - Electrodes - SS | NFM 4.00 X 350 | Chemical Composition | Si (Min,Max)% | 0.000, 4.000
SPL(Ni Base) | NFM | U3 - Electrodes - SS | NFM 4.00 X 350 | Chemical Composition | S (Min,Max)% | 0.000, 0.030
SPL(Ni Base) | NFM | U3 - Electrodes - SS | NFM 4.00 X 350 | Chemical Composition | Ni(Min,Max)% | 85.000, 100.000
SPL(Ni Base) | NFM | U3 - Electrodes - SS | NFM 4.00 X 350 | Chemical Composition | Cu(Min, Max) | 0.000, 2.500
SPL(Ni Base) | NFM | U3 - Electrodes - SS | NFM 4.00 X 350 | Chemical Composition | Al(Min, Max)% | 0.00 1.00
SPL(Ni Base) | NFM | U3 - Electrodes - SS | NFM 4.00 X 350 | Chemical Composition | Fe(Min,Max)% | 0.000, 8.000
SPL(Ni Base) | NFM | U3 - Electrodes - SS | NFM 4.00 X 350 | Mechanical Prop(AWS) | Test Cond as Per | AWS/SFA-5.15 : E Ni Ci
SPL(Ni Base) | NFM | U3 - Electrodes - SS | NFM 4.00 X 350 (2.5KG) | Chemical Composition | C(Min,Max)% | 0.000, 2.000
SPL(Ni Base) | NFM | U3 - Electrodes - SS | NFM 4.00 X 350 (2.5KG) | Chemical Composition | Mn(Min,Max)% | 0.00, 2.50
SPL(Ni Base) | NFM | U3 - Electrodes - SS | NFM 4.00 X 350 (2.5KG) | Chemical Composition | Si (Min,Max)% | 0.000, 4.000
SPL(Ni Base) | NFM | U3 - Electrodes - SS | NFM 4.00 X 350 (2.5KG) | Chemical Composition | S (Min,Max)% | 0.000, 0.030
SPL(Ni Base) | NFM | U3 - Electrodes - SS | NFM 4.00 X 350 (2.5KG) | Chemical Composition | Ni(Min,Max)% | 85.000, 100.000
SPL(Ni Base) | NFM | U3 - Electrodes - SS | NFM 4.00 X 350 (2.5KG) | Chemical Composition | Cu(Min, Max) | 0.000, 2.500
SPL(Ni Base) | NFM | U3 - Electrodes - SS | NFM 4.00 X 350 (2.5KG) | Chemical Composition | Al(Min, Max)% | 0.00 1.00
SPL(Ni Base) | NFM | U3 - Electrodes - SS | NFM 4.00 X 350 (2.5KG) | Chemical Composition | Fe(Min,Max)% | 0.000, 8.000
SPL(Ni Base) | NFM | U3 - Electrodes - SS | NFM 4.00 X 350 (2.5KG) | Mechanical Prop(AWS) | Test Cond as Per | AWS/SFA-5.15 : E Ni Ci
ST. STEELS | BATOX-330-H | U3 - Electrodes - SS | BATOX-330-H 4.00 X 350(2.5kg) | Chemical Composition | C(Min,Max)% | 0.350, 0.450
ST. STEELS | BATOX-330-H | U3 - Electrodes - SS | BATOX-330-H 4.00 X 350(2.5kg) | Chemical Composition | Mn(Min,Max)% | 1.00, 2.50
ST. STEELS | BATOX-330-H | U3 - Electrodes - SS | BATOX-330-H 4.00 X 350(2.5kg) | Chemical Composition | Si (Min,Max)% | 0.000, 1.000
ST. STEELS | BATOX-330-H | U3 - Electrodes - SS | BATOX-330-H 4.00 X 350(2.5kg) | Chemical Composition | S (Min,Max)% | 0.000, 0.030
ST. STEELS | BATOX-330-H | U3 - Electrodes - SS | BATOX-330-H 4.00 X 350(2.5kg) | Chemical Composition | P (Min,Max)% | 0.000, 0.040
ST. STEELS | BATOX-330-H | U3 - Electrodes - SS | BATOX-330-H 4.00 X 350(2.5kg) | Chemical Composition | Cr(Min,Max)% | 14.000, 17.000
ST. STEELS | BATOX-330-H | U3 - Electrodes - SS | BATOX-330-H 4.00 X 350(2.5kg) | Chemical Composition | Ni(Min,Max)% | 33.000, 37.000
ST. STEELS | BATOX-330-H | U3 - Electrodes - SS | BATOX-330-H 4.00 X 350(2.5kg) | Chemical Composition | Mo(Min,Max)% | 0.000, 0.750
ST. STEELS | BATOX-330-H | U3 - Electrodes - SS | BATOX-330-H 4.00 X 350(2.5kg) | Chemical Composition | Cu(Min, Max) | 0.000, 0.750
ST. STEELS | BATOX-330-H | U3 - Electrodes - SS | BATOX-330-H 4.00 X 350(2.5kg) | Mechanical Prop (EN) | Test Condition2 - EN | EN ISO 3581-B ES 330H -15
ST. STEELS | BATOX-330-H | U3 - Electrodes - SS | BATOX-330-H 4.00 X 350(2.5kg) | Mechanical Prop(AWS) | Radiography | Satisfactory
ST. STEELS | BATOX-330-H | U3 - Electrodes - SS | BATOX-330-H 4.00 X 350(2.5kg) | Mechanical Prop(AWS) | UTS(Kg/mm2)(Min,Max% | 620.000, 0.000
ST. STEELS | BATOX-330-H | U3 - Electrodes - SS | BATOX-330-H 4.00 X 350(2.5kg) | Mechanical Prop(AWS) | Elong % | 10.000, 0.000
ST. STEELS | BATOX-330-H | U3 - Electrodes - SS | BATOX-330-H 4.00 X 350(2.5kg) | Mechanical Prop(AWS) | Test Cond as Per | AWS/SFA-5.4:E 330 H-15
ST. STEELS | BATOX-330-H | U3 - Electrodes - SS | BATOX-330-H 4.00 X 350(2.5kg) | Mechanical Prop(AWS) | Fillet Weld Test | Satisfactory
ST. STEELS | Batox-A(St) | U3 - Electrodes - SS | BATOX-A(ST) 2.50 X 350 (2.5KG) | Chemical Composition | C(Min,Max)% | 0.000, 0.080
ST. STEELS | Batox-A(St) | U3 - Electrodes - SS | BATOX-A(ST) 2.50 X 350 (2.5KG) | Chemical Composition | Mn(Min,Max)% | 0.500, 2.500
ST. STEELS | Batox-A(St) | U3 - Electrodes - SS | BATOX-A(ST) 2.50 X 350 (2.5KG) | Chemical Composition | Si (Min,Max)% | 0.000, 1.000
ST. STEELS | Batox-A(St) | U3 - Electrodes - SS | BATOX-A(ST) 2.50 X 350 (2.5KG) | Chemical Composition | S (Min,Max)% | 0.000, 0.030
ST. STEELS | Batox-A(St) | U3 - Electrodes - SS | BATOX-A(ST) 2.50 X 350 (2.5KG) | Chemical Composition | P (Min,Max)% | 0.000, 0.040
ST. STEELS | Batox-A(St) | U3 - Electrodes - SS | BATOX-A(ST) 2.50 X 350 (2.5KG) | Chemical Composition | Cr(Min,Max)% | 18.000, 21.000
ST. STEELS | Batox-A(St) | U3 - Electrodes - SS | BATOX-A(ST) 2.50 X 350 (2.5KG) | Chemical Composition | Ni(Min,Max)% | 9.000, 11.000
ST. STEELS | Batox-A(St) | U3 - Electrodes - SS | BATOX-A(ST) 2.50 X 350 (2.5KG) | Chemical Composition | Mo(Min,Max)% | 0.000, 0.750
ST. STEELS | Batox-A(St) | U3 - Electrodes - SS | BATOX-A(ST) 2.50 X 350 (2.5KG) | Chemical Composition | Cb(Min,Max)% | 0.000, 1.000
ST. STEELS | Batox-A(St) | U3 - Electrodes - SS | BATOX-A(ST) 2.50 X 350 (2.5KG) | Chemical Composition | Cu(Min, Max) | 0.000, 0.750
ST. STEELS | Batox-A(St) | U3 - Electrodes - SS | BATOX-A(ST) 2.50 X 350 (2.5KG) | Chemical Composition | Ferrite (Fn) | 5.0-11.0 By meter
ST. STEELS | Batox-A(St) | U3 - Electrodes - SS | BATOX-A(ST) 2.50 X 350 (2.5KG) | Mechanical Prop(AWS) | Radiography | Satisfactory
ST. STEELS | Batox-A(St) | U3 - Electrodes - SS | BATOX-A(ST) 2.50 X 350 (2.5KG) | Mechanical Prop(AWS) | UTS(Kg/mm2)(Min,Max% | 520.000, 0.000
ST. STEELS | Batox-A(St) | U3 - Electrodes - SS | BATOX-A(ST) 2.50 X 350 (2.5KG) | Mechanical Prop(AWS) | Elong % | 30.000, 0.000
ST. STEELS | Batox-A(St) | U3 - Electrodes - SS | BATOX-A(ST) 2.50 X 350 (2.5KG) | Mechanical Prop(AWS) | Test Cond as Per | AWS/SFA : 5.4 : E347-15
ST. STEELS | Batox-A(St) | U3 - Electrodes - SS | BATOX-A(ST) 2.50 X 350 (2.5KG) | Mechanical Prop(AWS) | Fillet Weld Test | Satisfactory
ST. STEELS | Batox-A(St) | U3 - Electrodes - SS | BATOX-A(ST) 3.15 X 350 (2.5KG) | Chemical Composition | C(Min,Max)% | 0.000, 0.080
ST. STEELS | Batox-A(St) | U3 - Electrodes - SS | BATOX-A(ST) 3.15 X 350 (2.5KG) | Chemical Composition | Mn(Min,Max)% | 0.500, 2.500
ST. STEELS | Batox-A(St) | U3 - Electrodes - SS | BATOX-A(ST) 3.15 X 350 (2.5KG) | Chemical Composition | Si (Min,Max)% | 0.000, 1.000
ST. STEELS | Batox-A(St) | U3 - Electrodes - SS | BATOX-A(ST) 3.15 X 350 (2.5KG) | Chemical Composition | S (Min,Max)% | 0.000, 0.030
ST. STEELS | Batox-A(St) | U3 - Electrodes - SS | BATOX-A(ST) 3.15 X 350 (2.5KG) | Chemical Composition | P (Min,Max)% | 0.000, 0.040
ST. STEELS | Batox-A(St) | U3 - Electrodes - SS | BATOX-A(ST) 3.15 X 350 (2.5KG) | Chemical Composition | Cr(Min,Max)% | 18.000, 21.000
ST. STEELS | Batox-A(St) | U3 - Electrodes - SS | BATOX-A(ST) 3.15 X 350 (2.5KG) | Chemical Composition | Ni(Min,Max)% | 9.000, 11.000
ST. STEELS | Batox-A(St) | U3 - Electrodes - SS | BATOX-A(ST) 3.15 X 350 (2.5KG) | Chemical Composition | Mo(Min,Max)% | 0.000, 0.750
ST. STEELS | Batox-A(St) | U3 - Electrodes - SS | BATOX-A(ST) 3.15 X 350 (2.5KG) | Chemical Composition | Cb(Min,Max)% | 0.000, 1.000
ST. STEELS | Batox-A(St) | U3 - Electrodes - SS | BATOX-A(ST) 3.15 X 350 (2.5KG) | Chemical Composition | Cu(Min, Max) | 0.000, 0.750
ST. STEELS | Batox-A(St) | U3 - Electrodes - SS | BATOX-A(ST) 3.15 X 350 (2.5KG) | Chemical Composition | Ferrite (Fn) | 5.0-11.0 By meter
ST. STEELS | Batox-A(St) | U3 - Electrodes - SS | BATOX-A(ST) 3.15 X 350 (2.5KG) | Mechanical Prop(AWS) | Radiography | Satisfactory
ST. STEELS | Batox-A(St) | U3 - Electrodes - SS | BATOX-A(ST) 3.15 X 350 (2.5KG) | Mechanical Prop(AWS) | UTS(Kg/mm2)(Min,Max% | 520.000, 0.000
ST. STEELS | Batox-A(St) | U3 - Electrodes - SS | BATOX-A(ST) 3.15 X 350 (2.5KG) | Mechanical Prop(AWS) | Elong % | 30.000, 0.000
ST. STEELS | Batox-A(St) | U3 - Electrodes - SS | BATOX-A(ST) 3.15 X 350 (2.5KG) | Mechanical Prop(AWS) | Test Cond as Per | AWS/SFA : 5.4 : E347-15
ST. STEELS | Batox-A(St) | U3 - Electrodes - SS | BATOX-A(ST) 3.15 X 350 (2.5KG) | Mechanical Prop(AWS) | Fillet Weld Test | Satisfactory
ST. STEELS | Batox-A(St) | U3 - Electrodes - SS | BATOX-A(ST) 3.15 X 350 (2KG) | Chemical Composition | C(Min,Max)% | 0.000, 0.080
ST. STEELS | Batox-A(St) | U3 - Electrodes - SS | BATOX-A(ST) 3.15 X 350 (2KG) | Chemical Composition | Mn(Min,Max)% | 0.500, 2.500
ST. STEELS | Batox-A(St) | U3 - Electrodes - SS | BATOX-A(ST) 3.15 X 350 (2KG) | Chemical Composition | Si (Min,Max)% | 0.000, 1.000
ST. STEELS | Batox-A(St) | U3 - Electrodes - SS | BATOX-A(ST) 3.15 X 350 (2KG) | Chemical Composition | S (Min,Max)% | 0.000, 0.030
ST. STEELS | Batox-A(St) | U3 - Electrodes - SS | BATOX-A(ST) 3.15 X 350 (2KG) | Chemical Composition | P (Min,Max)% | 0.000, 0.040
ST. STEELS | Batox-A(St) | U3 - Electrodes - SS | BATOX-A(ST) 3.15 X 350 (2KG) | Chemical Composition | Cr(Min,Max)% | 18.000, 21.000
ST. STEELS | Batox-A(St) | U3 - Electrodes - SS | BATOX-A(ST) 3.15 X 350 (2KG) | Chemical Composition | Ni(Min,Max)% | 9.000, 11.000
ST. STEELS | Batox-A(St) | U3 - Electrodes - SS | BATOX-A(ST) 3.15 X 350 (2KG) | Chemical Composition | Mo(Min,Max)% | 0.000, 0.750
ST. STEELS | Batox-A(St) | U3 - Electrodes - SS | BATOX-A(ST) 3.15 X 350 (2KG) | Chemical Composition | Cb(Min,Max)% | 0.000, 1.000
ST. STEELS | Batox-A(St) | U3 - Electrodes - SS | BATOX-A(ST) 3.15 X 350 (2KG) | Chemical Composition | Cu(Min, Max) | 0.000, 0.750
ST. STEELS | Batox-A(St) | U3 - Electrodes - SS | BATOX-A(ST) 3.15 X 350 (2KG) | Chemical Composition | Ferrite (Fn) | 5.0-11.0 By meter
ST. STEELS | Batox-A(St) | U3 - Electrodes - SS | BATOX-A(ST) 3.15 X 350 (2KG) | Mechanical Prop(AWS) | Radiography | Satisfactory
ST. STEELS | Batox-A(St) | U3 - Electrodes - SS | BATOX-A(ST) 3.15 X 350 (2KG) | Mechanical Prop(AWS) | UTS(Kg/mm2)(Min,Max% | 520.000, 0.000
ST. STEELS | Batox-A(St) | U3 - Electrodes - SS | BATOX-A(ST) 3.15 X 350 (2KG) | Mechanical Prop(AWS) | Elong % | 30.000, 0.000
ST. STEELS | Batox-A(St) | U3 - Electrodes - SS | BATOX-A(ST) 3.15 X 350 (2KG) | Mechanical Prop(AWS) | Test Cond as Per | AWS/SFA : 5.4 : E347-15
ST. STEELS | Batox-A(St) | U3 - Electrodes - SS | BATOX-A(ST) 3.15 X 350 (2KG) | Mechanical Prop(AWS) | Fillet Weld Test | Satisfactory
ST. STEELS | Batox-A(St) | U3 - Electrodes - SS | BATOX-A(ST) 4.00 X 350 (2.5KG) | Chemical Composition | C(Min,Max)% | 0.000, 0.080
ST. STEELS | Batox-A(St) | U3 - Electrodes - SS | BATOX-A(ST) 4.00 X 350 (2.5KG) | Chemical Composition | Mn(Min,Max)% | 0.500, 2.500
ST. STEELS | Batox-A(St) | U3 - Electrodes - SS | BATOX-A(ST) 4.00 X 350 (2.5KG) | Chemical Composition | Si (Min,Max)% | 0.000, 1.000
ST. STEELS | Batox-A(St) | U3 - Electrodes - SS | BATOX-A(ST) 4.00 X 350 (2.5KG) | Chemical Composition | S (Min,Max)% | 0.000, 0.030
ST. STEELS | Batox-A(St) | U3 - Electrodes - SS | BATOX-A(ST) 4.00 X 350 (2.5KG) | Chemical Composition | P (Min,Max)% | 0.000, 0.040
ST. STEELS | Batox-A(St) | U3 - Electrodes - SS | BATOX-A(ST) 4.00 X 350 (2.5KG) | Chemical Composition | Cr(Min,Max)% | 18.000, 21.000
ST. STEELS | Batox-A(St) | U3 - Electrodes - SS | BATOX-A(ST) 4.00 X 350 (2.5KG) | Chemical Composition | Ni(Min,Max)% | 9.000, 11.000
ST. STEELS | Batox-A(St) | U3 - Electrodes - SS | BATOX-A(ST) 4.00 X 350 (2.5KG) | Chemical Composition | Mo(Min,Max)% | 0.000, 0.750
ST. STEELS | Batox-A(St) | U3 - Electrodes - SS | BATOX-A(ST) 4.00 X 350 (2.5KG) | Chemical Composition | Cb(Min,Max)% | 0.000, 1.000
ST. STEELS | Batox-A(St) | U3 - Electrodes - SS | BATOX-A(ST) 4.00 X 350 (2.5KG) | Chemical Composition | Cu(Min, Max) | 0.000, 0.750
ST. STEELS | Batox-A(St) | U3 - Electrodes - SS | BATOX-A(ST) 4.00 X 350 (2.5KG) | Chemical Composition | Ferrite (Fn) | 5.0-11.0 By meter
ST. STEELS | Batox-A(St) | U3 - Electrodes - SS | BATOX-A(ST) 4.00 X 350 (2.5KG) | Mechanical Prop(AWS) | Radiography | Satisfactory
ST. STEELS | Batox-A(St) | U3 - Electrodes - SS | BATOX-A(ST) 4.00 X 350 (2.5KG) | Mechanical Prop(AWS) | UTS(Kg/mm2)(Min,Max% | 520.000, 0.000
ST. STEELS | Batox-A(St) | U3 - Electrodes - SS | BATOX-A(ST) 4.00 X 350 (2.5KG) | Mechanical Prop(AWS) | Elong % | 30.000, 0.000
ST. STEELS | Batox-A(St) | U3 - Electrodes - SS | BATOX-A(ST) 4.00 X 350 (2.5KG) | Mechanical Prop(AWS) | Test Cond as Per | AWS/SFA : 5.4 : E347-15
ST. STEELS | Batox-A(St) | U3 - Electrodes - SS | BATOX-A(ST) 4.00 X 350 (2.5KG) | Mechanical Prop(AWS) | Fillet Weld Test | Satisfactory
ST. STEELS | Batox-B | Export FG Sample Item | BATOX-B 2.50 X 350(1KG) | Chemical Composition | C(Min,Max)% | 0.000, 0.040
ST. STEELS | Batox-B | Export FG Sample Item | BATOX-B 2.50 X 350(1KG) | Chemical Composition | Mn(Min,Max)% | 0.50, 2.50
ST. STEELS | Batox-B | Export FG Sample Item | BATOX-B 2.50 X 350(1KG) | Chemical Composition | Si (Min,Max)% | 0.000, 1.000
ST. STEELS | Batox-B | Export FG Sample Item | BATOX-B 2.50 X 350(1KG) | Chemical Composition | S (Min,Max)% | 0.000, 0.030
ST. STEELS | Batox-B | Export FG Sample Item | BATOX-B 2.50 X 350(1KG) | Chemical Composition | P (Min,Max)% | 0.000, 0.040
ST. STEELS | Batox-B | Export FG Sample Item | BATOX-B 2.50 X 350(1KG) | Chemical Composition | Cr(Min,Max)% | 18.000, 21.000
ST. STEELS | Batox-B | Export FG Sample Item | BATOX-B 2.50 X 350(1KG) | Chemical Composition | Ni(Min,Max)% | 9.000, 11.000
ST. STEELS | Batox-B | Export FG Sample Item | BATOX-B 2.50 X 350(1KG) | Chemical Composition | Mo(Min,Max)% | 0.000, 0.750
ST. STEELS | Batox-B | Export FG Sample Item | BATOX-B 2.50 X 350(1KG) | Chemical Composition | Cu(Min, Max) | 0.000, 0.750
ST. STEELS | Batox-B | Export FG Sample Item | BATOX-B 2.50 X 350(1KG) | Chemical Composition | Ferrite (Fn) | By meter 5-11
ST. STEELS | Batox-B | Export FG Sample Item | BATOX-B 2.50 X 350(1KG) | Mechanical Prop(AWS) | Radiography | Satisfactory
ST. STEELS | Batox-B | Export FG Sample Item | BATOX-B 2.50 X 350(1KG) | Mechanical Prop(AWS) | UTS(Kg/mm2)(Min,Max% | 520.000, 0.000
ST. STEELS | Batox-B | Export FG Sample Item | BATOX-B 2.50 X 350(1KG) | Mechanical Prop(AWS) | Elong % | 35.000, 0.000
ST. STEELS | Batox-B | Export FG Sample Item | BATOX-B 2.50 X 350(1KG) | Mechanical Prop(AWS) | Test Cond as Per | AWS/SFA-5.4:E 308L-15
ST. STEELS | Batox-B | Export FG Sample Item | BATOX-B 2.50 X 350(1KG) | Mechanical Prop(AWS) | Fillet Weld Test | Satisfactory
ST. STEELS | Batox-B | U3 - Electrodes - SS | BATOX-B 2.50 X 350(2.5KG) | Chemical Composition | C(Min,Max)% | 0.000, 0.040
ST. STEELS | Batox-B | U3 - Electrodes - SS | BATOX-B 2.50 X 350(2.5KG) | Chemical Composition | Mn(Min,Max)% | 0.50, 2.50
ST. STEELS | Batox-B | U3 - Electrodes - SS | BATOX-B 2.50 X 350(2.5KG) | Chemical Composition | Si (Min,Max)% | 0.000, 1.000
ST. STEELS | Batox-B | U3 - Electrodes - SS | BATOX-B 2.50 X 350(2.5KG) | Chemical Composition | S (Min,Max)% | 0.000, 0.030
ST. STEELS | Batox-B | U3 - Electrodes - SS | BATOX-B 2.50 X 350(2.5KG) | Chemical Composition | P (Min,Max)% | 0.000, 0.040
ST. STEELS | Batox-B | U3 - Electrodes - SS | BATOX-B 2.50 X 350(2.5KG) | Chemical Composition | Cr(Min,Max)% | 18.000, 21.000
ST. STEELS | Batox-B | U3 - Electrodes - SS | BATOX-B 2.50 X 350(2.5KG) | Chemical Composition | Ni(Min,Max)% | 9.000, 11.000
ST. STEELS | Batox-B | U3 - Electrodes - SS | BATOX-B 2.50 X 350(2.5KG) | Chemical Composition | Mo(Min,Max)% | 0.000, 0.750
ST. STEELS | Batox-B | U3 - Electrodes - SS | BATOX-B 2.50 X 350(2.5KG) | Chemical Composition | Cu(Min, Max) | 0.000, 0.750
ST. STEELS | Batox-B | U3 - Electrodes - SS | BATOX-B 2.50 X 350(2.5KG) | Chemical Composition | Ferrite (Fn) | By meter 5-11
ST. STEELS | Batox-B | U3 - Electrodes - SS | BATOX-B 2.50 X 350(2.5KG) | Mechanical Prop(AWS) | Radiography | Satisfactory
ST. STEELS | Batox-B | U3 - Electrodes - SS | BATOX-B 2.50 X 350(2.5KG) | Mechanical Prop(AWS) | UTS(Kg/mm2)(Min,Max% | 520.000, 0.000
ST. STEELS | Batox-B | U3 - Electrodes - SS | BATOX-B 2.50 X 350(2.5KG) | Mechanical Prop(AWS) | Elong % | 35.000, 0.000
ST. STEELS | Batox-B | U3 - Electrodes - SS | BATOX-B 2.50 X 350(2.5KG) | Mechanical Prop(AWS) | Test Cond as Per | AWS/SFA-5.4:E 308L-15
ST. STEELS | Batox-B | U3 - Electrodes - SS | BATOX-B 2.50 X 350(2.5KG) | Mechanical Prop(AWS) | Fillet Weld Test | Satisfactory
ST. STEELS | Batox-B | U3 - Electrodes - SS | BATOX-B 2.50 X 350(2KG) | Chemical Composition | C(Min,Max)% | 0.000, 0.040
ST. STEELS | Batox-B | U3 - Electrodes - SS | BATOX-B 2.50 X 350(2KG) | Chemical Composition | Mn(Min,Max)% | 0.50, 2.50
ST. STEELS | Batox-B | U3 - Electrodes - SS | BATOX-B 2.50 X 350(2KG) | Chemical Composition | Si (Min,Max)% | 0.000, 1.000
ST. STEELS | Batox-B | U3 - Electrodes - SS | BATOX-B 2.50 X 350(2KG) | Chemical Composition | S (Min,Max)% | 0.000, 0.030
ST. STEELS | Batox-B | U3 - Electrodes - SS | BATOX-B 2.50 X 350(2KG) | Chemical Composition | P (Min,Max)% | 0.000, 0.040
ST. STEELS | Batox-B | U3 - Electrodes - SS | BATOX-B 2.50 X 350(2KG) | Chemical Composition | Cr(Min,Max)% | 18.000, 21.000
ST. STEELS | Batox-B | U3 - Electrodes - SS | BATOX-B 2.50 X 350(2KG) | Chemical Composition | Ni(Min,Max)% | 9.000, 11.000
ST. STEELS | Batox-B | U3 - Electrodes - SS | BATOX-B 2.50 X 350(2KG) | Chemical Composition | Mo(Min,Max)% | 0.000, 0.750
ST. STEELS | Batox-B | U3 - Electrodes - SS | BATOX-B 2.50 X 350(2KG) | Chemical Composition | Cu(Min, Max) | 0.000, 0.750
ST. STEELS | Batox-B | U3 - Electrodes - SS | BATOX-B 2.50 X 350(2KG) | Chemical Composition | Ferrite (Fn) | By meter 5-11
ST. STEELS | Batox-B | U3 - Electrodes - SS | BATOX-B 2.50 X 350(2KG) | Mechanical Prop(AWS) | Radiography | Satisfactory
ST. STEELS | Batox-B | U3 - Electrodes - SS | BATOX-B 2.50 X 350(2KG) | Mechanical Prop(AWS) | UTS(Kg/mm2)(Min,Max% | 520.000, 0.000
ST. STEELS | Batox-B | U3 - Electrodes - SS | BATOX-B 2.50 X 350(2KG) | Mechanical Prop(AWS) | Elong % | 35.000, 0.000
ST. STEELS | Batox-B | U3 - Electrodes - SS | BATOX-B 2.50 X 350(2KG) | Mechanical Prop(AWS) | Test Cond as Per | AWS/SFA-5.4:E 308L-15
ST. STEELS | Batox-B | U3 - Electrodes - SS | BATOX-B 2.50 X 350(2KG) | Mechanical Prop(AWS) | Fillet Weld Test | Satisfactory
ST. STEELS | Batox-B | U3 - Electrodes - SS | BATOX-B 3.15 X 350 | Chemical Composition | C(Min,Max)% | 0.000, 0.040
ST. STEELS | Batox-B | U3 - Electrodes - SS | BATOX-B 3.15 X 350 | Chemical Composition | Mn(Min,Max)% | 0.50, 2.50
ST. STEELS | Batox-B | U3 - Electrodes - SS | BATOX-B 3.15 X 350 | Chemical Composition | Si (Min,Max)% | 0.000, 1.000
ST. STEELS | Batox-B | U3 - Electrodes - SS | BATOX-B 3.15 X 350 | Chemical Composition | S (Min,Max)% | 0.000, 0.030
ST. STEELS | Batox-B | U3 - Electrodes - SS | BATOX-B 3.15 X 350 | Chemical Composition | P (Min,Max)% | 0.000, 0.040
ST. STEELS | Batox-B | U3 - Electrodes - SS | BATOX-B 3.15 X 350 | Chemical Composition | Cr(Min,Max)% | 18.000, 21.000
ST. STEELS | Batox-B | U3 - Electrodes - SS | BATOX-B 3.15 X 350 | Chemical Composition | Ni(Min,Max)% | 9.000, 11.000
ST. STEELS | Batox-B | U3 - Electrodes - SS | BATOX-B 3.15 X 350 | Chemical Composition | Mo(Min,Max)% | 0.000, 0.750
ST. STEELS | Batox-B | U3 - Electrodes - SS | BATOX-B 3.15 X 350 | Chemical Composition | Cu(Min, Max) | 0.000, 0.750
ST. STEELS | Batox-B | U3 - Electrodes - SS | BATOX-B 3.15 X 350 | Chemical Composition | Ferrite (Fn) | By meter 5-11
ST. STEELS | Batox-B | U3 - Electrodes - SS | BATOX-B 3.15 X 350 | Mechanical Prop(AWS) | Radiography | Satisfactory
ST. STEELS | Batox-B | U3 - Electrodes - SS | BATOX-B 3.15 X 350 | Mechanical Prop(AWS) | UTS(Kg/mm2)(Min,Max% | 520.000, 0.000
ST. STEELS | Batox-B | U3 - Electrodes - SS | BATOX-B 3.15 X 350 | Mechanical Prop(AWS) | Elong % | 35.000, 0.000
ST. STEELS | Batox-B | U3 - Electrodes - SS | BATOX-B 3.15 X 350 | Mechanical Prop(AWS) | Test Cond as Per | AWS/SFA-5.4:E 308L-15
ST. STEELS | Batox-B | U3 - Electrodes - SS | BATOX-B 3.15 X 350 | Mechanical Prop(AWS) | Fillet Weld Test | Satisfactory
ST. STEELS | Batox-B | U3 - Electrodes - SS | BATOX-B 3.15 X 350(2.5KG) | Chemical Composition | C(Min,Max)% | 0.000, 0.040
ST. STEELS | Batox-B | U3 - Electrodes - SS | BATOX-B 3.15 X 350(2.5KG) | Chemical Composition | Mn(Min,Max)% | 0.50, 2.50
ST. STEELS | Batox-B | U3 - Electrodes - SS | BATOX-B 3.15 X 350(2.5KG) | Chemical Composition | Si (Min,Max)% | 0.000, 1.000
ST. STEELS | Batox-B | U3 - Electrodes - SS | BATOX-B 3.15 X 350(2.5KG) | Chemical Composition | S (Min,Max)% | 0.000, 0.030
ST. STEELS | Batox-B | U3 - Electrodes - SS | BATOX-B 3.15 X 350(2.5KG) | Chemical Composition | P (Min,Max)% | 0.000, 0.040
ST. STEELS | Batox-B | U3 - Electrodes - SS | BATOX-B 3.15 X 350(2.5KG) | Chemical Composition | Cr(Min,Max)% | 18.000, 21.000
ST. STEELS | Batox-B | U3 - Electrodes - SS | BATOX-B 3.15 X 350(2.5KG) | Chemical Composition | Ni(Min,Max)% | 9.000, 11.000
ST. STEELS | Batox-B | U3 - Electrodes - SS | BATOX-B 3.15 X 350(2.5KG) | Chemical Composition | Mo(Min,Max)% | 0.000, 0.750
ST. STEELS | Batox-B | U3 - Electrodes - SS | BATOX-B 3.15 X 350(2.5KG) | Chemical Composition | Cu(Min, Max) | 0.000, 0.750
ST. STEELS | Batox-B | U3 - Electrodes - SS | BATOX-B 3.15 X 350(2.5KG) | Chemical Composition | Ferrite (Fn) | By meter 5-11
ST. STEELS | Batox-B | U3 - Electrodes - SS | BATOX-B 3.15 X 350(2.5KG) | Mechanical Prop(AWS) | Radiography | Satisfactory
ST. STEELS | Batox-B | U3 - Electrodes - SS | BATOX-B 3.15 X 350(2.5KG) | Mechanical Prop(AWS) | UTS(Kg/mm2)(Min,Max% | 520.000, 0.000
ST. STEELS | Batox-B | U3 - Electrodes - SS | BATOX-B 3.15 X 350(2.5KG) | Mechanical Prop(AWS) | Elong % | 35.000, 0.000
ST. STEELS | Batox-B | U3 - Electrodes - SS | BATOX-B 3.15 X 350(2.5KG) | Mechanical Prop(AWS) | Test Cond as Per | AWS/SFA-5.4:E 308L-15
ST. STEELS | Batox-B | U3 - Electrodes - SS | BATOX-B 3.15 X 350(2.5KG) | Mechanical Prop(AWS) | Fillet Weld Test | Satisfactory
ST. STEELS | Batox-B | Export FG Sample Item | BATOX-B 3.20 X 350 (1KG) | Chemical Composition | C(Min,Max)% | 0.000, 0.040
ST. STEELS | Batox-B | Export FG Sample Item | BATOX-B 3.20 X 350 (1KG) | Chemical Composition | Mn(Min,Max)% | 0.50, 2.50
ST. STEELS | Batox-B | Export FG Sample Item | BATOX-B 3.20 X 350 (1KG) | Chemical Composition | Si (Min,Max)% | 0.000, 1.000
ST. STEELS | Batox-B | Export FG Sample Item | BATOX-B 3.20 X 350 (1KG) | Chemical Composition | S (Min,Max)% | 0.000, 0.030
ST. STEELS | Batox-B | Export FG Sample Item | BATOX-B 3.20 X 350 (1KG) | Chemical Composition | P (Min,Max)% | 0.000, 0.040
ST. STEELS | Batox-B | Export FG Sample Item | BATOX-B 3.20 X 350 (1KG) | Chemical Composition | Cr(Min,Max)% | 18.000, 21.000
ST. STEELS | Batox-B | Export FG Sample Item | BATOX-B 3.20 X 350 (1KG) | Chemical Composition | Ni(Min,Max)% | 9.000, 11.000
ST. STEELS | Batox-B | Export FG Sample Item | BATOX-B 3.20 X 350 (1KG) | Chemical Composition | Mo(Min,Max)% | 0.000, 0.750
ST. STEELS | Batox-B | Export FG Sample Item | BATOX-B 3.20 X 350 (1KG) | Chemical Composition | Cu(Min, Max) | 0.000, 0.750
ST. STEELS | Batox-B | Export FG Sample Item | BATOX-B 3.20 X 350 (1KG) | Chemical Composition | Ferrite (Fn) | By meter 5-11
ST. STEELS | Batox-B | Export FG Sample Item | BATOX-B 3.20 X 350 (1KG) | Mechanical Prop(AWS) | Radiography | Satisfactory
ST. STEELS | Batox-B | Export FG Sample Item | BATOX-B 3.20 X 350 (1KG) | Mechanical Prop(AWS) | UTS(Kg/mm2)(Min,Max% | 520.000, 0.000
ST. STEELS | Batox-B | Export FG Sample Item | BATOX-B 3.20 X 350 (1KG) | Mechanical Prop(AWS) | Elong % | 35.000, 0.000
ST. STEELS | Batox-B | Export FG Sample Item | BATOX-B 3.20 X 350 (1KG) | Mechanical Prop(AWS) | Test Cond as Per | AWS/SFA-5.4:E 308L-15
ST. STEELS | Batox-B | Export FG Sample Item | BATOX-B 3.20 X 350 (1KG) | Mechanical Prop(AWS) | Fillet Weld Test | Satisfactory
ST. STEELS | Batox-B | U3 - Electrodes - SS | BATOX-B 4.00 X 350 (2.5KG) | Chemical Composition | C(Min,Max)% | 0.000, 0.040
ST. STEELS | Batox-B | U3 - Electrodes - SS | BATOX-B 4.00 X 350 (2.5KG) | Chemical Composition | Mn(Min,Max)% | 0.50, 2.50
ST. STEELS | Batox-B | U3 - Electrodes - SS | BATOX-B 4.00 X 350 (2.5KG) | Chemical Composition | Si (Min,Max)% | 0.000, 1.000
ST. STEELS | Batox-B | U3 - Electrodes - SS | BATOX-B 4.00 X 350 (2.5KG) | Chemical Composition | S (Min,Max)% | 0.000, 0.030
ST. STEELS | Batox-B | U3 - Electrodes - SS | BATOX-B 4.00 X 350 (2.5KG) | Chemical Composition | P (Min,Max)% | 0.000, 0.040
ST. STEELS | Batox-B | U3 - Electrodes - SS | BATOX-B 4.00 X 350 (2.5KG) | Chemical Composition | Cr(Min,Max)% | 18.000, 21.000
ST. STEELS | Batox-B | U3 - Electrodes - SS | BATOX-B 4.00 X 350 (2.5KG) | Chemical Composition | Ni(Min,Max)% | 9.000, 11.000
ST. STEELS | Batox-B | U3 - Electrodes - SS | BATOX-B 4.00 X 350 (2.5KG) | Chemical Composition | Mo(Min,Max)% | 0.000, 0.750
ST. STEELS | Batox-B | U3 - Electrodes - SS | BATOX-B 4.00 X 350 (2.5KG) | Chemical Composition | Cu(Min, Max) | 0.000, 0.750
ST. STEELS | Batox-B | U3 - Electrodes - SS | BATOX-B 4.00 X 350 (2.5KG) | Chemical Composition | Ferrite (Fn) | By meter 5-11
ST. STEELS | Batox-B | U3 - Electrodes - SS | BATOX-B 4.00 X 350 (2.5KG) | Mechanical Prop(AWS) | Radiography | Satisfactory
ST. STEELS | Batox-B | U3 - Electrodes - SS | BATOX-B 4.00 X 350 (2.5KG) | Mechanical Prop(AWS) | UTS(Kg/mm2)(Min,Max% | 520.000, 0.000
ST. STEELS | Batox-B | U3 - Electrodes - SS | BATOX-B 4.00 X 350 (2.5KG) | Mechanical Prop(AWS) | Elong % | 35.000, 0.000
ST. STEELS | Batox-B | U3 - Electrodes - SS | BATOX-B 4.00 X 350 (2.5KG) | Mechanical Prop(AWS) | Test Cond as Per | AWS/SFA-5.4:E 308L-15
ST. STEELS | Batox-B | U3 - Electrodes - SS | BATOX-B 4.00 X 350 (2.5KG) | Mechanical Prop(AWS) | Fillet Weld Test | Satisfactory
ST. STEELS | Batox-B | U3 - Electrodes - SS | BATOX-B 4.00 X 350 (50) | Chemical Composition | C(Min,Max)% | 0.000, 0.040
ST. STEELS | Batox-B | U3 - Electrodes - SS | BATOX-B 4.00 X 350 (50) | Chemical Composition | Mn(Min,Max)% | 0.50, 2.50
ST. STEELS | Batox-B | U3 - Electrodes - SS | BATOX-B 4.00 X 350 (50) | Chemical Composition | Si (Min,Max)% | 0.000, 1.000
ST. STEELS | Batox-B | U3 - Electrodes - SS | BATOX-B 4.00 X 350 (50) | Chemical Composition | S (Min,Max)% | 0.000, 0.030
ST. STEELS | Batox-B | U3 - Electrodes - SS | BATOX-B 4.00 X 350 (50) | Chemical Composition | P (Min,Max)% | 0.000, 0.040
ST. STEELS | Batox-B | U3 - Electrodes - SS | BATOX-B 4.00 X 350 (50) | Chemical Composition | Cr(Min,Max)% | 18.000, 21.000
ST. STEELS | Batox-B | U3 - Electrodes - SS | BATOX-B 4.00 X 350 (50) | Chemical Composition | Ni(Min,Max)% | 9.000, 11.000
ST. STEELS | Batox-B | U3 - Electrodes - SS | BATOX-B 4.00 X 350 (50) | Chemical Composition | Mo(Min,Max)% | 0.000, 0.750
ST. STEELS | Batox-B | U3 - Electrodes - SS | BATOX-B 4.00 X 350 (50) | Chemical Composition | Cu(Min, Max) | 0.000, 0.750
ST. STEELS | Batox-B | U3 - Electrodes - SS | BATOX-B 4.00 X 350 (50) | Chemical Composition | Ferrite (Fn) | By meter 5-11
ST. STEELS | Batox-B | U3 - Electrodes - SS | BATOX-B 4.00 X 350 (50) | Mechanical Prop(AWS) | Radiography | Satisfactory
ST. STEELS | Batox-B | U3 - Electrodes - SS | BATOX-B 4.00 X 350 (50) | Mechanical Prop(AWS) | UTS(Kg/mm2)(Min,Max% | 520.000, 0.000
ST. STEELS | Batox-B | U3 - Electrodes - SS | BATOX-B 4.00 X 350 (50) | Mechanical Prop(AWS) | Elong % | 35.000, 0.000
ST. STEELS | Batox-B | U3 - Electrodes - SS | BATOX-B 4.00 X 350 (50) | Mechanical Prop(AWS) | Test Cond as Per | AWS/SFA-5.4:E 308L-15
ST. STEELS | Batox-B | U3 - Electrodes - SS | BATOX-B 4.00 X 350 (50) | Mechanical Prop(AWS) | Fillet Weld Test | Satisfactory
ST. STEELS | Batox-B | U3 - Electrodes - SS | BATOX-B 5.00 X 350 (2.5KG) | Chemical Composition | C(Min,Max)% | 0.000, 0.040
ST. STEELS | Batox-B | U3 - Electrodes - SS | BATOX-B 5.00 X 350 (2.5KG) | Chemical Composition | Mn(Min,Max)% | 0.50, 2.50
ST. STEELS | Batox-B | U3 - Electrodes - SS | BATOX-B 5.00 X 350 (2.5KG) | Chemical Composition | Si (Min,Max)% | 0.000, 1.000
ST. STEELS | Batox-B | U3 - Electrodes - SS | BATOX-B 5.00 X 350 (2.5KG) | Chemical Composition | S (Min,Max)% | 0.000, 0.030
ST. STEELS | Batox-B | U3 - Electrodes - SS | BATOX-B 5.00 X 350 (2.5KG) | Chemical Composition | P (Min,Max)% | 0.000, 0.040
ST. STEELS | Batox-B | U3 - Electrodes - SS | BATOX-B 5.00 X 350 (2.5KG) | Chemical Composition | Cr(Min,Max)% | 18.000, 21.000
ST. STEELS | Batox-B | U3 - Electrodes - SS | BATOX-B 5.00 X 350 (2.5KG) | Chemical Composition | Ni(Min,Max)% | 9.000, 11.000
ST. STEELS | Batox-B | U3 - Electrodes - SS | BATOX-B 5.00 X 350 (2.5KG) | Chemical Composition | Mo(Min,Max)% | 0.000, 0.750
ST. STEELS | Batox-B | U3 - Electrodes - SS | BATOX-B 5.00 X 350 (2.5KG) | Chemical Composition | Cu(Min, Max) | 0.000, 0.750
ST. STEELS | Batox-B | U3 - Electrodes - SS | BATOX-B 5.00 X 350 (2.5KG) | Chemical Composition | Ferrite (Fn) | By meter 5-11
ST. STEELS | Batox-B | U3 - Electrodes - SS | BATOX-B 5.00 X 350 (2.5KG) | Mechanical Prop(AWS) | Radiography | Satisfactory
ST. STEELS | Batox-B | U3 - Electrodes - SS | BATOX-B 5.00 X 350 (2.5KG) | Mechanical Prop(AWS) | UTS(Kg/mm2)(Min,Max% | 520.000, 0.000
ST. STEELS | Batox-B | U3 - Electrodes - SS | BATOX-B 5.00 X 350 (2.5KG) | Mechanical Prop(AWS) | Elong % | 35.000, 0.000
ST. STEELS | Batox-B | U3 - Electrodes - SS | BATOX-B 5.00 X 350 (2.5KG) | Mechanical Prop(AWS) | Test Cond as Per | AWS/SFA-5.4:E 308L-15
ST. STEELS | Batox-B | U3 - Electrodes - SS | BATOX-B 5.00 X 350 (2.5KG) | Mechanical Prop(AWS) | Fillet Weld Test | Satisfactory
ST. STEELS | Batox-F(U) | U3 - Electrodes - SS | BATOX-F(U) 3.15 X 350 (2.5KG) | Chemical Composition | C(Min,Max)% | 0.000, 0.040
ST. STEELS | Batox-F(U) | U3 - Electrodes - SS | BATOX-F(U) 3.15 X 350 (2.5KG) | Chemical Composition | Mn(Min,Max)% | 3.000, 6.000
ST. STEELS | Batox-F(U) | U3 - Electrodes - SS | BATOX-F(U) 3.15 X 350 (2.5KG) | Chemical Composition | Si (Min,Max)% | 0.400, 0.700
ST. STEELS | Batox-F(U) | U3 - Electrodes - SS | BATOX-F(U) 3.15 X 350 (2.5KG) | Chemical Composition | S (Min,Max)% | 0.000, 0.030
ST. STEELS | Batox-F(U) | U3 - Electrodes - SS | BATOX-F(U) 3.15 X 350 (2.5KG) | Chemical Composition | P (Min,Max)% | 0.000, 0.030
ST. STEELS | Batox-F(U) | U3 - Electrodes - SS | BATOX-F(U) 3.15 X 350 (2.5KG) | Chemical Composition | Cr(Min,Max)% | 18.000, 20.000
ST. STEELS | Batox-F(U) | U3 - Electrodes - SS | BATOX-F(U) 3.15 X 350 (2.5KG) | Chemical Composition | Ni(Min,Max)% | 14.500, 16.500
ST. STEELS | Batox-F(U) | U3 - Electrodes - SS | BATOX-F(U) 3.15 X 350 (2.5KG) | Chemical Composition | Mo(Min,Max)% | 2.600, 3.200
ST. STEELS | Batox-F(U) | U3 - Electrodes - SS | BATOX-F(U) 3.15 X 350 (2.5KG) | Chemical Composition | Cu(Min, Max) | 0.000, 0.750
ST. STEELS | Batox-F(U) | U3 - Electrodes - SS | BATOX-F(U) 3.15 X 350 (2.5KG) | Chemical Composition | Ferrite (Fn) | NIL
ST. STEELS | Batox-F(U) | U3 - Electrodes - SS | BATOX-F(U) 3.15 X 350 (2.5KG) | Chemical Composition | N (Min,Max)% | 0.000, 0.150
ST. STEELS | Batox-F(U) | U3 - Electrodes - SS | BATOX-F(U) 3.15 X 350 (2.5KG) | Mechanical Prop(AWS) | Radiography | Satisfactory
ST. STEELS | Batox-F(U) | U3 - Electrodes - SS | BATOX-F(U) 3.15 X 350 (2.5KG) | Mechanical Prop(AWS) | UTS(Kg/mm2)(Min,Max% | 618.000, 647.000
ST. STEELS | Batox-F(U) | U3 - Electrodes - SS | BATOX-F(U) 3.15 X 350 (2.5KG) | Mechanical Prop(AWS) | Elong % | 35.000, 0.000
ST. STEELS | Batox-F(U) | U3 - Electrodes - SS | BATOX-F(U) 3.15 X 350 (2.5KG) | Mechanical Prop(AWS) | Test Cond as Per | AWS/SFA: 5.4 : E316L-15(MOD)
ST. STEELS | Batox-F(U) | U3 - Electrodes - SS | BATOX-F(U) 3.15 X 350 (2.5KG) | Mechanical Prop(AWS) | Fillet Weld Test | Satisfactory
ST. STEELS | Batox-F(U)M | U3 - Electrodes - SS | BATOX-F(U)M 2.50 X 350 (2.5KG) | Chemical Composition | C(Min,Max)% | 0.000, 0.040
ST. STEELS | Batox-F(U)M | U3 - Electrodes - SS | BATOX-F(U)M 2.50 X 350 (2.5KG) | Chemical Composition | Mn(Min,Max)% | 5.000, 8.000
ST. STEELS | Batox-F(U)M | U3 - Electrodes - SS | BATOX-F(U)M 2.50 X 350 (2.5KG) | Chemical Composition | Si (Min,Max)% | 0.000, 0.900
ST. STEELS | Batox-F(U)M | U3 - Electrodes - SS | BATOX-F(U)M 2.50 X 350 (2.5KG) | Chemical Composition | S (Min,Max)% | 0.000, 0.030
ST. STEELS | Batox-F(U)M | U3 - Electrodes - SS | BATOX-F(U)M 2.50 X 350 (2.5KG) | Chemical Composition | P (Min,Max)% | 0.000, 0.040
ST. STEELS | Batox-F(U)M | U3 - Electrodes - SS | BATOX-F(U)M 2.50 X 350 (2.5KG) | Chemical Composition | Cr(Min,Max)% | 18.000, 21.000
ST. STEELS | Batox-F(U)M | U3 - Electrodes - SS | BATOX-F(U)M 2.50 X 350 (2.5KG) | Chemical Composition | Ni(Min,Max)% | 15.000, 18.000
ST. STEELS | Batox-F(U)M | U3 - Electrodes - SS | BATOX-F(U)M 2.50 X 350 (2.5KG) | Chemical Composition | Mo(Min,Max)% | 2.500, 3.500
ST. STEELS | Batox-F(U)M | U3 - Electrodes - SS | BATOX-F(U)M 2.50 X 350 (2.5KG) | Chemical Composition | Cu(Min, Max) | 0.000, 0.750
ST. STEELS | Batox-F(U)M | U3 - Electrodes - SS | BATOX-F(U)M 2.50 X 350 (2.5KG) | Chemical Composition | N (Min,Max)% | 0.100, 0.250
ST. STEELS | Batox-F(U)M | U3 - Electrodes - SS | BATOX-F(U)M 2.50 X 350 (2.5KG) | Mechanical Prop(AWS) | Radiography | Satisfactory
ST. STEELS | Batox-F(U)M | U3 - Electrodes - SS | BATOX-F(U)M 2.50 X 350 (2.5KG) | Mechanical Prop(AWS) | UTS(Kg/mm2)(Min,Max% | 550.000, 0.000
ST. STEELS | Batox-F(U)M | U3 - Electrodes - SS | BATOX-F(U)M 2.50 X 350 (2.5KG) | Mechanical Prop(AWS) | Elong % | 20.000, 0.000
ST. STEELS | Batox-F(U)M | U3 - Electrodes - SS | BATOX-F(U)M 2.50 X 350 (2.5KG) | Mechanical Prop(AWS) | Test Cond as Per | AWS/SFA-5.4:E 316 LMn-15
ST. STEELS | Batox-F(U)M | U3 - Electrodes - SS | BATOX-F(U)M 2.50 X 350 (2.5KG) | Mechanical Prop(AWS) | Fillet Weld Test | Satisfactory
ST. STEELS | Batox-F(U)M | U3 - Electrodes - SS | BATOX-F(U)M 3.15 X 350 (2.5KG) | Chemical Composition | C(Min,Max)% | 0.000, 0.040
ST. STEELS | Batox-F(U)M | U3 - Electrodes - SS | BATOX-F(U)M 3.15 X 350 (2.5KG) | Chemical Composition | Mn(Min,Max)% | 5.000, 8.000
ST. STEELS | Batox-F(U)M | U3 - Electrodes - SS | BATOX-F(U)M 3.15 X 350 (2.5KG) | Chemical Composition | Si (Min,Max)% | 0.000, 0.900
ST. STEELS | Batox-F(U)M | U3 - Electrodes - SS | BATOX-F(U)M 3.15 X 350 (2.5KG) | Chemical Composition | S (Min,Max)% | 0.000, 0.030
ST. STEELS | Batox-F(U)M | U3 - Electrodes - SS | BATOX-F(U)M 3.15 X 350 (2.5KG) | Chemical Composition | P (Min,Max)% | 0.000, 0.040
ST. STEELS | Batox-F(U)M | U3 - Electrodes - SS | BATOX-F(U)M 3.15 X 350 (2.5KG) | Chemical Composition | Cr(Min,Max)% | 18.000, 21.000
ST. STEELS | Batox-F(U)M | U3 - Electrodes - SS | BATOX-F(U)M 3.15 X 350 (2.5KG) | Chemical Composition | Ni(Min,Max)% | 15.000, 18.000
ST. STEELS | Batox-F(U)M | U3 - Electrodes - SS | BATOX-F(U)M 3.15 X 350 (2.5KG) | Chemical Composition | Mo(Min,Max)% | 2.500, 3.500
ST. STEELS | Batox-F(U)M | U3 - Electrodes - SS | BATOX-F(U)M 3.15 X 350 (2.5KG) | Chemical Composition | Cu(Min, Max) | 0.000, 0.750
ST. STEELS | Batox-F(U)M | U3 - Electrodes - SS | BATOX-F(U)M 3.15 X 350 (2.5KG) | Chemical Composition | N (Min,Max)% | 0.100, 0.250
ST. STEELS | Batox-F(U)M | U3 - Electrodes - SS | BATOX-F(U)M 3.15 X 350 (2.5KG) | Mechanical Prop(AWS) | Radiography | Satisfactory
ST. STEELS | Batox-F(U)M | U3 - Electrodes - SS | BATOX-F(U)M 3.15 X 350 (2.5KG) | Mechanical Prop(AWS) | UTS(Kg/mm2)(Min,Max% | 550.000, 0.000
ST. STEELS | Batox-F(U)M | U3 - Electrodes - SS | BATOX-F(U)M 3.15 X 350 (2.5KG) | Mechanical Prop(AWS) | Elong % | 20.000, 0.000
ST. STEELS | Batox-F(U)M | U3 - Electrodes - SS | BATOX-F(U)M 3.15 X 350 (2.5KG) | Mechanical Prop(AWS) | Test Cond as Per | AWS/SFA-5.4:E 316 LMn-15
ST. STEELS | Batox-F(U)M | U3 - Electrodes - SS | BATOX-F(U)M 3.15 X 350 (2.5KG) | Mechanical Prop(AWS) | Fillet Weld Test | Satisfactory
ST. STEELS | Batox-F(U)M | U3 - Electrodes - SS | BATOX-F(U)M 4.00 X 350 (2.5KG) | Chemical Composition | C(Min,Max)% | 0.000, 0.040
ST. STEELS | Batox-F(U)M | U3 - Electrodes - SS | BATOX-F(U)M 4.00 X 350 (2.5KG) | Chemical Composition | Mn(Min,Max)% | 5.000, 8.000
ST. STEELS | Batox-F(U)M | U3 - Electrodes - SS | BATOX-F(U)M 4.00 X 350 (2.5KG) | Chemical Composition | Si (Min,Max)% | 0.000, 0.900
ST. STEELS | Batox-F(U)M | U3 - Electrodes - SS | BATOX-F(U)M 4.00 X 350 (2.5KG) | Chemical Composition | S (Min,Max)% | 0.000, 0.030
ST. STEELS | Batox-F(U)M | U3 - Electrodes - SS | BATOX-F(U)M 4.00 X 350 (2.5KG) | Chemical Composition | P (Min,Max)% | 0.000, 0.040
ST. STEELS | Batox-F(U)M | U3 - Electrodes - SS | BATOX-F(U)M 4.00 X 350 (2.5KG) | Chemical Composition | Cr(Min,Max)% | 18.000, 21.000
ST. STEELS | Batox-F(U)M | U3 - Electrodes - SS | BATOX-F(U)M 4.00 X 350 (2.5KG) | Chemical Composition | Ni(Min,Max)% | 15.000, 18.000
ST. STEELS | Batox-F(U)M | U3 - Electrodes - SS | BATOX-F(U)M 4.00 X 350 (2.5KG) | Chemical Composition | Mo(Min,Max)% | 2.500, 3.500
ST. STEELS | Batox-F(U)M | U3 - Electrodes - SS | BATOX-F(U)M 4.00 X 350 (2.5KG) | Chemical Composition | Cu(Min, Max) | 0.000, 0.750
ST. STEELS | Batox-F(U)M | U3 - Electrodes - SS | BATOX-F(U)M 4.00 X 350 (2.5KG) | Chemical Composition | N (Min,Max)% | 0.100, 0.250
ST. STEELS | Batox-F(U)M | U3 - Electrodes - SS | BATOX-F(U)M 4.00 X 350 (2.5KG) | Mechanical Prop(AWS) | Radiography | Satisfactory
ST. STEELS | Batox-F(U)M | U3 - Electrodes - SS | BATOX-F(U)M 4.00 X 350 (2.5KG) | Mechanical Prop(AWS) | UTS(Kg/mm2)(Min,Max% | 550.000, 0.000
ST. STEELS | Batox-F(U)M | U3 - Electrodes - SS | BATOX-F(U)M 4.00 X 350 (2.5KG) | Mechanical Prop(AWS) | Elong % | 20.000, 0.000
ST. STEELS | Batox-F(U)M | U3 - Electrodes - SS | BATOX-F(U)M 4.00 X 350 (2.5KG) | Mechanical Prop(AWS) | Test Cond as Per | AWS/SFA-5.4:E 316 LMn-15
ST. STEELS | Batox-F(U)M | U3 - Electrodes - SS | BATOX-F(U)M 4.00 X 350 (2.5KG) | Mechanical Prop(AWS) | Fillet Weld Test | Satisfactory
ST. STEELS | Batox-Mo | Export FG Sample Item | BATOX-MO 3.20 X 350 (1KG) | Chemical Composition | C(Min,Max)% | 0.000, 0.800
ST. STEELS | Batox-Mo | Export FG Sample Item | BATOX-MO 3.20 X 350 (1KG) | Chemical Composition | Mn(Min,Max)% | 0.500, 2.500
ST. STEELS | Batox-Mo | Export FG Sample Item | BATOX-MO 3.20 X 350 (1KG) | Chemical Composition | Si (Min,Max)% | 0.000, 1.000
ST. STEELS | Batox-Mo | Export FG Sample Item | BATOX-MO 3.20 X 350 (1KG) | Chemical Composition | S (Min,Max)% | 0.000, 0.030
ST. STEELS | Batox-Mo | Export FG Sample Item | BATOX-MO 3.20 X 350 (1KG) | Chemical Composition | P (Min,Max)% | 0.000, 0.040
ST. STEELS | Batox-Mo | Export FG Sample Item | BATOX-MO 3.20 X 350 (1KG) | Chemical Composition | Cr(Min,Max)% | 17.000, 20.000
ST. STEELS | Batox-Mo | Export FG Sample Item | BATOX-MO 3.20 X 350 (1KG) | Chemical Composition | Ni(Min,Max)% | 11.000, 14.000
ST. STEELS | Batox-Mo | Export FG Sample Item | BATOX-MO 3.20 X 350 (1KG) | Chemical Composition | Mo(Min,Max)% | 2.000, 3.000
ST. STEELS | Batox-Mo | Export FG Sample Item | BATOX-MO 3.20 X 350 (1KG) | Chemical Composition | Cu(Min, Max) | 0.000, 0.750
ST. STEELS | Batox-Mo | Export FG Sample Item | BATOX-MO 3.20 X 350 (1KG) | Chemical Composition | Ferrite (Fn) | 5.0-11.0 By meter
ST. STEELS | Batox-Mo | Export FG Sample Item | BATOX-MO 3.20 X 350 (1KG) | Mechanical Prop(AWS) | Radiography | Satisfactory
ST. STEELS | Batox-Mo | Export FG Sample Item | BATOX-MO 3.20 X 350 (1KG) | Mechanical Prop(AWS) | UTS(Kg/mm2)(Min,Max% | 520.000, 600.000
ST. STEELS | Batox-Mo | Export FG Sample Item | BATOX-MO 3.20 X 350 (1KG) | Mechanical Prop(AWS) | Elong % | 30.000, 40.000
ST. STEELS | Batox-Mo | Export FG Sample Item | BATOX-MO 3.20 X 350 (1KG) | Mechanical Prop(AWS) | Test Cond as Per | AWS/SFA-5.4 : E 316-15
ST. STEELS | Batox-Mo | Export FG Sample Item | BATOX-MO 3.20 X 350 (1KG) | Mechanical Prop(AWS) | Fillet Weld Test | Satisfactory
ST. STEELS | Cobaltherme-6 | U3 - Electrodes - SS | COBALTHERME-6 3.15 X 350 (1KG) | Chemical Composition | C(Min,Max)% | 0.700, 1.400
ST. STEELS | Cobaltherme-6 | U3 - Electrodes - SS | COBALTHERME-6 3.15 X 350 (1KG) | Chemical Composition | Mn(Min,Max)% | 0.00, 2.00
ST. STEELS | Cobaltherme-6 | U3 - Electrodes - SS | COBALTHERME-6 3.15 X 350 (1KG) | Chemical Composition | Si (Min,Max)% | 0.000, 2.000
ST. STEELS | Cobaltherme-6 | U3 - Electrodes - SS | COBALTHERME-6 3.15 X 350 (1KG) | Chemical Composition | Cr(Min,Max)% | 25.000, 32.000
ST. STEELS | Cobaltherme-6 | U3 - Electrodes - SS | COBALTHERME-6 3.15 X 350 (1KG) | Chemical Composition | Ni(Min,Max)% | 0.000, 3.000
ST. STEELS | Cobaltherme-6 | U3 - Electrodes - SS | COBALTHERME-6 3.15 X 350 (1KG) | Chemical Composition | Mo(Min,Max)% | 0.000, 1.000
ST. STEELS | Cobaltherme-6 | U3 - Electrodes - SS | COBALTHERME-6 3.15 X 350 (1KG) | Chemical Composition | W | 3.000, 6.000
ST. STEELS | Cobaltherme-6 | U3 - Electrodes - SS | COBALTHERME-6 3.15 X 350 (1KG) | Chemical Composition | Fe(Min,Max)% | 0.000, 5.000
ST. STEELS | Cobaltherme-6 | U3 - Electrodes - SS | COBALTHERME-6 3.15 X 350 (1KG) | Chemical Composition | Cobalt | Balance
ST. STEELS | Cobaltherme-6 | U3 - Electrodes - SS | COBALTHERME-6 3.15 X 350 (1KG) | Mechanical Prop(AWS) | Hardness | RC 23 -47
ST. STEELS | Cobaltherme-6 | U3 - Electrodes - SS | COBALTHERME-6 3.15 X 350 (1KG) | Mechanical Prop(AWS) | Test Cond as Per | AWS/SFA-5 .13 : E Co Cr - A
ST. STEELS | CRONITHERME 25/12 | U3 - Electrodes - SS | CRONITHERME 25/12 2.50 X 350 | Chemical Composition | C(Min,Max)% | 0.000, 0.150
ST. STEELS | CRONITHERME 25/12 | U3 - Electrodes - SS | CRONITHERME 25/12 2.50 X 350 | Chemical Composition | Mn(Min,Max)% | 0.50, 2.50
ST. STEELS | CRONITHERME 25/12 | U3 - Electrodes - SS | CRONITHERME 25/12 2.50 X 350 | Chemical Composition | Si (Min,Max)% | 0.000, 1.000
ST. STEELS | CRONITHERME 25/12 | U3 - Electrodes - SS | CRONITHERME 25/12 2.50 X 350 | Chemical Composition | S (Min,Max)% | 0.000, 0.030
ST. STEELS | CRONITHERME 25/12 | U3 - Electrodes - SS | CRONITHERME 25/12 2.50 X 350 | Chemical Composition | P (Min,Max)% | 0.000, 0.040
ST. STEELS | CRONITHERME 25/12 | U3 - Electrodes - SS | CRONITHERME 25/12 2.50 X 350 | Chemical Composition | Cr(Min,Max)% | 22.000, 25.000
ST. STEELS | CRONITHERME 25/12 | U3 - Electrodes - SS | CRONITHERME 25/12 2.50 X 350 | Chemical Composition | Ni(Min,Max)% | 12.000, 14.000
ST. STEELS | CRONITHERME 25/12 | U3 - Electrodes - SS | CRONITHERME 25/12 2.50 X 350 | Chemical Composition | Mo(Min,Max)% | 0.000, 0.750
ST. STEELS | CRONITHERME 25/12 | U3 - Electrodes - SS | CRONITHERME 25/12 2.50 X 350 | Chemical Composition | Cu(Min, Max) | 0.000, 0.750
ST. STEELS | CRONITHERME 25/12 | U3 - Electrodes - SS | CRONITHERME 25/12 2.50 X 350 | Chemical Composition | Ferrite (Fn) | By Meter 8-16
ST. STEELS | CRONITHERME 25/12 | U3 - Electrodes - SS | CRONITHERME 25/12 2.50 X 350 | Mechanical Prop(AWS) | Radiography | Satisfactory
ST. STEELS | CRONITHERME 25/12 | U3 - Electrodes - SS | CRONITHERME 25/12 2.50 X 350 | Mechanical Prop(AWS) | UTS(Kg/mm2)(Min,Max% | 550.000, 0.000
ST. STEELS | CRONITHERME 25/12 | U3 - Electrodes - SS | CRONITHERME 25/12 2.50 X 350 | Mechanical Prop(AWS) | Elong % | 30.000, 0.000
ST. STEELS | CRONITHERME 25/12 | U3 - Electrodes - SS | CRONITHERME 25/12 2.50 X 350 | Mechanical Prop(AWS) | Test Cond as Per | AWS/SFA-5.4:E 309-16
ST. STEELS | CRONITHERME 25/12 | U3 - Electrodes - SS | CRONITHERME 25/12 2.50 X 350 | Mechanical Prop(AWS) | Fillet Weld Test | Satisfactory
ST. STEELS | CRONITHERME 25/12 | U3 - Electrodes - SS | CRONITHERME 25/12 2.50 X 350(2.5KG) | Chemical Composition | C(Min,Max)% | 0.000, 0.150
ST. STEELS | CRONITHERME 25/12 | U3 - Electrodes - SS | CRONITHERME 25/12 2.50 X 350(2.5KG) | Chemical Composition | Mn(Min,Max)% | 0.50, 2.50
ST. STEELS | CRONITHERME 25/12 | U3 - Electrodes - SS | CRONITHERME 25/12 2.50 X 350(2.5KG) | Chemical Composition | Si (Min,Max)% | 0.000, 1.000
ST. STEELS | CRONITHERME 25/12 | U3 - Electrodes - SS | CRONITHERME 25/12 2.50 X 350(2.5KG) | Chemical Composition | S (Min,Max)% | 0.000, 0.030
ST. STEELS | CRONITHERME 25/12 | U3 - Electrodes - SS | CRONITHERME 25/12 2.50 X 350(2.5KG) | Chemical Composition | P (Min,Max)% | 0.000, 0.040
ST. STEELS | CRONITHERME 25/12 | U3 - Electrodes - SS | CRONITHERME 25/12 2.50 X 350(2.5KG) | Chemical Composition | Cr(Min,Max)% | 22.000, 25.000
ST. STEELS | CRONITHERME 25/12 | U3 - Electrodes - SS | CRONITHERME 25/12 2.50 X 350(2.5KG) | Chemical Composition | Ni(Min,Max)% | 12.000, 14.000
ST. STEELS | CRONITHERME 25/12 | U3 - Electrodes - SS | CRONITHERME 25/12 2.50 X 350(2.5KG) | Chemical Composition | Mo(Min,Max)% | 0.000, 0.750
ST. STEELS | CRONITHERME 25/12 | U3 - Electrodes - SS | CRONITHERME 25/12 2.50 X 350(2.5KG) | Chemical Composition | Cu(Min, Max) | 0.000, 0.750
ST. STEELS | CRONITHERME 25/12 | U3 - Electrodes - SS | CRONITHERME 25/12 2.50 X 350(2.5KG) | Chemical Composition | Ferrite (Fn) | By Meter 8-16
ST. STEELS | CRONITHERME 25/12 | U3 - Electrodes - SS | CRONITHERME 25/12 2.50 X 350(2.5KG) | Mechanical Prop(AWS) | Radiography | Satisfactory
ST. STEELS | CRONITHERME 25/12 | U3 - Electrodes - SS | CRONITHERME 25/12 2.50 X 350(2.5KG) | Mechanical Prop(AWS) | UTS(Kg/mm2)(Min,Max% | 550.000, 0.000
ST. STEELS | CRONITHERME 25/12 | U3 - Electrodes - SS | CRONITHERME 25/12 2.50 X 350(2.5KG) | Mechanical Prop(AWS) | Elong % | 30.000, 0.000
ST. STEELS | CRONITHERME 25/12 | U3 - Electrodes - SS | CRONITHERME 25/12 2.50 X 350(2.5KG) | Mechanical Prop(AWS) | Test Cond as Per | AWS/SFA-5.4:E 309-16
ST. STEELS | CRONITHERME 25/12 | U3 - Electrodes - SS | CRONITHERME 25/12 2.50 X 350(2.5KG) | Mechanical Prop(AWS) | Fillet Weld Test | Satisfactory
ST. STEELS | CRONITHERME 25/12 | U3 - Electrodes - SS | CRONITHERME 25/12 3.15 X 350 | Chemical Composition | C(Min,Max)% | 0.000, 0.150
ST. STEELS | CRONITHERME 25/12 | U3 - Electrodes - SS | CRONITHERME 25/12 3.15 X 350 | Chemical Composition | Mn(Min,Max)% | 0.50, 2.50
ST. STEELS | CRONITHERME 25/12 | U3 - Electrodes - SS | CRONITHERME 25/12 3.15 X 350 | Chemical Composition | Si (Min,Max)% | 0.000, 1.000
ST. STEELS | CRONITHERME 25/12 | U3 - Electrodes - SS | CRONITHERME 25/12 3.15 X 350 | Chemical Composition | S (Min,Max)% | 0.000, 0.030
ST. STEELS | CRONITHERME 25/12 | U3 - Electrodes - SS | CRONITHERME 25/12 3.15 X 350 | Chemical Composition | P (Min,Max)% | 0.000, 0.040
ST. STEELS | CRONITHERME 25/12 | U3 - Electrodes - SS | CRONITHERME 25/12 3.15 X 350 | Chemical Composition | Cr(Min,Max)% | 22.000, 25.000
ST. STEELS | CRONITHERME 25/12 | U3 - Electrodes - SS | CRONITHERME 25/12 3.15 X 350 | Chemical Composition | Ni(Min,Max)% | 12.000, 14.000
ST. STEELS | CRONITHERME 25/12 | U3 - Electrodes - SS | CRONITHERME 25/12 3.15 X 350 | Chemical Composition | Mo(Min,Max)% | 0.000, 0.750
ST. STEELS | CRONITHERME 25/12 | U3 - Electrodes - SS | CRONITHERME 25/12 3.15 X 350 | Chemical Composition | Cu(Min, Max) | 0.000, 0.750
ST. STEELS | CRONITHERME 25/12 | U3 - Electrodes - SS | CRONITHERME 25/12 3.15 X 350 | Chemical Composition | Ferrite (Fn) | By Meter 8-16
ST. STEELS | CRONITHERME 25/12 | U3 - Electrodes - SS | CRONITHERME 25/12 3.15 X 350 | Mechanical Prop(AWS) | Radiography | Satisfactory
ST. STEELS | CRONITHERME 25/12 | U3 - Electrodes - SS | CRONITHERME 25/12 3.15 X 350 | Mechanical Prop(AWS) | UTS(Kg/mm2)(Min,Max% | 550.000, 0.000
ST. STEELS | CRONITHERME 25/12 | U3 - Electrodes - SS | CRONITHERME 25/12 3.15 X 350 | Mechanical Prop(AWS) | Elong % | 30.000, 0.000
ST. STEELS | CRONITHERME 25/12 | U3 - Electrodes - SS | CRONITHERME 25/12 3.15 X 350 | Mechanical Prop(AWS) | Test Cond as Per | AWS/SFA-5.4:E 309-16
ST. STEELS | CRONITHERME 25/12 | U3 - Electrodes - SS | CRONITHERME 25/12 3.15 X 350 | Mechanical Prop(AWS) | Fillet Weld Test | Satisfactory
ST. STEELS | CRONITHERME 25/12 | U1 and U3 - Electrodes - MS Common | CRONITHERME 25/12 3.15 X 350(2.5KG) | Chemical Composition | C(Min,Max)% | 0.000, 0.150
ST. STEELS | CRONITHERME 25/12 | U1 and U3 - Electrodes - MS Common | CRONITHERME 25/12 3.15 X 350(2.5KG) | Chemical Composition | Mn(Min,Max)% | 0.50, 2.50
ST. STEELS | CRONITHERME 25/12 | U1 and U3 - Electrodes - MS Common | CRONITHERME 25/12 3.15 X 350(2.5KG) | Chemical Composition | Si (Min,Max)% | 0.000, 1.000
ST. STEELS | CRONITHERME 25/12 | U1 and U3 - Electrodes - MS Common | CRONITHERME 25/12 3.15 X 350(2.5KG) | Chemical Composition | S (Min,Max)% | 0.000, 0.030
ST. STEELS | CRONITHERME 25/12 | U1 and U3 - Electrodes - MS Common | CRONITHERME 25/12 3.15 X 350(2.5KG) | Chemical Composition | P (Min,Max)% | 0.000, 0.040
ST. STEELS | CRONITHERME 25/12 | U1 and U3 - Electrodes - MS Common | CRONITHERME 25/12 3.15 X 350(2.5KG) | Chemical Composition | Cr(Min,Max)% | 22.000, 25.000
ST. STEELS | CRONITHERME 25/12 | U1 and U3 - Electrodes - MS Common | CRONITHERME 25/12 3.15 X 350(2.5KG) | Chemical Composition | Ni(Min,Max)% | 12.000, 14.000
ST. STEELS | CRONITHERME 25/12 | U1 and U3 - Electrodes - MS Common | CRONITHERME 25/12 3.15 X 350(2.5KG) | Chemical Composition | Mo(Min,Max)% | 0.000, 0.750
ST. STEELS | CRONITHERME 25/12 | U1 and U3 - Electrodes - MS Common | CRONITHERME 25/12 3.15 X 350(2.5KG) | Chemical Composition | Cu(Min, Max) | 0.000, 0.750
ST. STEELS | CRONITHERME 25/12 | U1 and U3 - Electrodes - MS Common | CRONITHERME 25/12 3.15 X 350(2.5KG) | Chemical Composition | Ferrite (Fn) | By Meter 8-16
ST. STEELS | CRONITHERME 25/12 | U1 and U3 - Electrodes - MS Common | CRONITHERME 25/12 3.15 X 350(2.5KG) | Mechanical Prop(AWS) | Radiography | Satisfactory
ST. STEELS | CRONITHERME 25/12 | U1 and U3 - Electrodes - MS Common | CRONITHERME 25/12 3.15 X 350(2.5KG) | Mechanical Prop(AWS) | UTS(Kg/mm2)(Min,Max% | 550.000, 0.000
ST. STEELS | CRONITHERME 25/12 | U1 and U3 - Electrodes - MS Common | CRONITHERME 25/12 3.15 X 350(2.5KG) | Mechanical Prop(AWS) | Elong % | 30.000, 0.000
ST. STEELS | CRONITHERME 25/12 | U1 and U3 - Electrodes - MS Common | CRONITHERME 25/12 3.15 X 350(2.5KG) | Mechanical Prop(AWS) | Test Cond as Per | AWS/SFA-5.4:E 309-16
ST. STEELS | CRONITHERME 25/12 | U1 and U3 - Electrodes - MS Common | CRONITHERME 25/12 3.15 X 350(2.5KG) | Mechanical Prop(AWS) | Fillet Weld Test | Satisfactory
ST. STEELS | CRONITHERME 25/12 | U3 - Electrodes - SS | CRONITHERME 25/12 3.20 X 350(2.5KG) | Chemical Composition | C(Min,Max)% | 0.000, 0.150
ST. STEELS | CRONITHERME 25/12 | U3 - Electrodes - SS | CRONITHERME 25/12 3.20 X 350(2.5KG) | Chemical Composition | Mn(Min,Max)% | 0.50, 2.50
ST. STEELS | CRONITHERME 25/12 | U3 - Electrodes - SS | CRONITHERME 25/12 3.20 X 350(2.5KG) | Chemical Composition | Si (Min,Max)% | 0.000, 1.000
ST. STEELS | CRONITHERME 25/12 | U3 - Electrodes - SS | CRONITHERME 25/12 3.20 X 350(2.5KG) | Chemical Composition | S (Min,Max)% | 0.000, 0.030
ST. STEELS | CRONITHERME 25/12 | U3 - Electrodes - SS | CRONITHERME 25/12 3.20 X 350(2.5KG) | Chemical Composition | P (Min,Max)% | 0.000, 0.040
ST. STEELS | CRONITHERME 25/12 | U3 - Electrodes - SS | CRONITHERME 25/12 3.20 X 350(2.5KG) | Chemical Composition | Cr(Min,Max)% | 22.000, 25.000
ST. STEELS | CRONITHERME 25/12 | U3 - Electrodes - SS | CRONITHERME 25/12 3.20 X 350(2.5KG) | Chemical Composition | Ni(Min,Max)% | 12.000, 14.000
ST. STEELS | CRONITHERME 25/12 | U3 - Electrodes - SS | CRONITHERME 25/12 3.20 X 350(2.5KG) | Chemical Composition | Mo(Min,Max)% | 0.000, 0.750
ST. STEELS | CRONITHERME 25/12 | U3 - Electrodes - SS | CRONITHERME 25/12 3.20 X 350(2.5KG) | Chemical Composition | Cu(Min, Max) | 0.000, 0.750
ST. STEELS | CRONITHERME 25/12 | U3 - Electrodes - SS | CRONITHERME 25/12 3.20 X 350(2.5KG) | Chemical Composition | Ferrite (Fn) | By Meter 8-16
ST. STEELS | CRONITHERME 25/12 | U3 - Electrodes - SS | CRONITHERME 25/12 3.20 X 350(2.5KG) | Mechanical Prop(AWS) | Radiography | Satisfactory
ST. STEELS | CRONITHERME 25/12 | U3 - Electrodes - SS | CRONITHERME 25/12 3.20 X 350(2.5KG) | Mechanical Prop(AWS) | UTS(Kg/mm2)(Min,Max% | 550.000, 0.000
ST. STEELS | CRONITHERME 25/12 | U3 - Electrodes - SS | CRONITHERME 25/12 3.20 X 350(2.5KG) | Mechanical Prop(AWS) | Elong % | 30.000, 0.000
ST. STEELS | CRONITHERME 25/12 | U3 - Electrodes - SS | CRONITHERME 25/12 3.20 X 350(2.5KG) | Mechanical Prop(AWS) | Test Cond as Per | AWS/SFA-5.4:E 309-16
ST. STEELS | CRONITHERME 25/12 | U3 - Electrodes - SS | CRONITHERME 25/12 3.20 X 350(2.5KG) | Mechanical Prop(AWS) | Fillet Weld Test | Satisfactory
ST. STEELS | CRONITHERME 25/12 | U3 - Electrodes - SS | CRONITHERME 25/12 4.00 X 350 (2.5KG | Chemical Composition | C(Min,Max)% | 0.000, 0.150
ST. STEELS | CRONITHERME 25/12 | U3 - Electrodes - SS | CRONITHERME 25/12 4.00 X 350 (2.5KG | Chemical Composition | Mn(Min,Max)% | 0.50, 2.50
ST. STEELS | CRONITHERME 25/12 | U3 - Electrodes - SS | CRONITHERME 25/12 4.00 X 350 (2.5KG | Chemical Composition | Si (Min,Max)% | 0.000, 1.000
ST. STEELS | CRONITHERME 25/12 | U3 - Electrodes - SS | CRONITHERME 25/12 4.00 X 350 (2.5KG | Chemical Composition | S (Min,Max)% | 0.000, 0.030
ST. STEELS | CRONITHERME 25/12 | U3 - Electrodes - SS | CRONITHERME 25/12 4.00 X 350 (2.5KG | Chemical Composition | P (Min,Max)% | 0.000, 0.040
ST. STEELS | CRONITHERME 25/12 | U3 - Electrodes - SS | CRONITHERME 25/12 4.00 X 350 (2.5KG | Chemical Composition | Cr(Min,Max)% | 22.000, 25.000
ST. STEELS | CRONITHERME 25/12 | U3 - Electrodes - SS | CRONITHERME 25/12 4.00 X 350 (2.5KG | Chemical Composition | Ni(Min,Max)% | 12.000, 14.000
ST. STEELS | CRONITHERME 25/12 | U3 - Electrodes - SS | CRONITHERME 25/12 4.00 X 350 (2.5KG | Chemical Composition | Mo(Min,Max)% | 0.000, 0.750
ST. STEELS | CRONITHERME 25/12 | U3 - Electrodes - SS | CRONITHERME 25/12 4.00 X 350 (2.5KG | Chemical Composition | Cu(Min, Max) | 0.000, 0.750
ST. STEELS | CRONITHERME 25/12 | U3 - Electrodes - SS | CRONITHERME 25/12 4.00 X 350 (2.5KG | Chemical Composition | Ferrite (Fn) | By Meter 8-16
ST. STEELS | CRONITHERME 25/12 | U3 - Electrodes - SS | CRONITHERME 25/12 4.00 X 350 (2.5KG | Mechanical Prop (EN) | Test Condition2 - EN | EN ISO 3581-A E(22 12) R 3 2
ST. STEELS | CRONITHERME 25/12 | U3 - Electrodes - SS | CRONITHERME 25/12 4.00 X 350 (2.5KG | Mechanical Prop(AWS) | Radiography | Satisfactory
ST. STEELS | CRONITHERME 25/12 | U3 - Electrodes - SS | CRONITHERME 25/12 4.00 X 350 (2.5KG | Mechanical Prop(AWS) | UTS(Kg/mm2)(Min,Max% | 550.000, 0.000
ST. STEELS | CRONITHERME 25/12 | U3 - Electrodes - SS | CRONITHERME 25/12 4.00 X 350 (2.5KG | Mechanical Prop(AWS) | Elong % | 30.000, 0.000
ST. STEELS | CRONITHERME 25/12 | U3 - Electrodes - SS | CRONITHERME 25/12 4.00 X 350 (2.5KG | Mechanical Prop(AWS) | Test Cond as Per | AWS/SFA-5.4:E 309-16
ST. STEELS | CRONITHERME 25/12 | U3 - Electrodes - SS | CRONITHERME 25/12 4.00 X 350 (2.5KG | Mechanical Prop(AWS) | Fillet Weld Test | Satisfactory
ST. STEELS | CRONITHERME 25/12 | U3 - Electrodes - SS | CRONITHERME 25/12 4.00 X 350(50) | Chemical Composition | C(Min,Max)% | 0.000, 0.150
ST. STEELS | CRONITHERME 25/12 | U3 - Electrodes - SS | CRONITHERME 25/12 4.00 X 350(50) | Chemical Composition | Mn(Min,Max)% | 0.50, 2.50
ST. STEELS | CRONITHERME 25/12 | U3 - Electrodes - SS | CRONITHERME 25/12 4.00 X 350(50) | Chemical Composition | Si (Min,Max)% | 0.000, 1.000
ST. STEELS | CRONITHERME 25/12 | U3 - Electrodes - SS | CRONITHERME 25/12 4.00 X 350(50) | Chemical Composition | S (Min,Max)% | 0.000, 0.030
ST. STEELS | CRONITHERME 25/12 | U3 - Electrodes - SS | CRONITHERME 25/12 4.00 X 350(50) | Chemical Composition | P (Min,Max)% | 0.000, 0.040
ST. STEELS | CRONITHERME 25/12 | U3 - Electrodes - SS | CRONITHERME 25/12 4.00 X 350(50) | Chemical Composition | Cr(Min,Max)% | 22.000, 25.000
ST. STEELS | CRONITHERME 25/12 | U3 - Electrodes - SS | CRONITHERME 25/12 4.00 X 350(50) | Chemical Composition | Ni(Min,Max)% | 12.000, 14.000
ST. STEELS | CRONITHERME 25/12 | U3 - Electrodes - SS | CRONITHERME 25/12 4.00 X 350(50) | Chemical Composition | Mo(Min,Max)% | 0.000, 0.750
ST. STEELS | CRONITHERME 25/12 | U3 - Electrodes - SS | CRONITHERME 25/12 4.00 X 350(50) | Chemical Composition | Cu(Min, Max) | 0.000, 0.750
ST. STEELS | CRONITHERME 25/12 | U3 - Electrodes - SS | CRONITHERME 25/12 4.00 X 350(50) | Chemical Composition | Ferrite (Fn) | By Meter 8-16
ST. STEELS | CRONITHERME 25/12 | U3 - Electrodes - SS | CRONITHERME 25/12 4.00 X 350(50) | Mechanical Prop(AWS) | Radiography | Satisfactory
ST. STEELS | CRONITHERME 25/12 | U3 - Electrodes - SS | CRONITHERME 25/12 4.00 X 350(50) | Mechanical Prop(AWS) | UTS(Kg/mm2)(Min,Max% | 550.000, 0.000
ST. STEELS | CRONITHERME 25/12 | U3 - Electrodes - SS | CRONITHERME 25/12 4.00 X 350(50) | Mechanical Prop(AWS) | Elong % | 30.000, 0.000
ST. STEELS | CRONITHERME 25/12 | U3 - Electrodes - SS | CRONITHERME 25/12 4.00 X 350(50) | Mechanical Prop(AWS) | Test Cond as Per | AWS/SFA-5.4:E 309-16
ST. STEELS | CRONITHERME 25/12 | U3 - Electrodes - SS | CRONITHERME 25/12 4.00 X 350(50) | Mechanical Prop(AWS) | Fillet Weld Test | Satisfactory
ST. STEELS | CRONITHERME 25/12 | U3 - Electrodes - SS | CRONITHERME 25/12 5.00 X 350(2.5KG) | Chemical Composition | C(Min,Max)% | 0.000, 0.150
ST. STEELS | CRONITHERME 25/12 | U3 - Electrodes - SS | CRONITHERME 25/12 5.00 X 350(2.5KG) | Chemical Composition | Mn(Min,Max)% | 0.50, 2.50
ST. STEELS | CRONITHERME 25/12 | U3 - Electrodes - SS | CRONITHERME 25/12 5.00 X 350(2.5KG) | Chemical Composition | Si (Min,Max)% | 0.000, 1.000
ST. STEELS | CRONITHERME 25/12 | U3 - Electrodes - SS | CRONITHERME 25/12 5.00 X 350(2.5KG) | Chemical Composition | S (Min,Max)% | 0.000, 0.030
ST. STEELS | CRONITHERME 25/12 | U3 - Electrodes - SS | CRONITHERME 25/12 5.00 X 350(2.5KG) | Chemical Composition | P (Min,Max)% | 0.000, 0.040
ST. STEELS | CRONITHERME 25/12 | U3 - Electrodes - SS | CRONITHERME 25/12 5.00 X 350(2.5KG) | Chemical Composition | Cr(Min,Max)% | 22.000, 25.000
ST. STEELS | CRONITHERME 25/12 | U3 - Electrodes - SS | CRONITHERME 25/12 5.00 X 350(2.5KG) | Chemical Composition | Ni(Min,Max)% | 12.000, 14.000
ST. STEELS | CRONITHERME 25/12 | U3 - Electrodes - SS | CRONITHERME 25/12 5.00 X 350(2.5KG) | Chemical Composition | Mo(Min,Max)% | 0.000, 0.750
ST. STEELS | CRONITHERME 25/12 | U3 - Electrodes - SS | CRONITHERME 25/12 5.00 X 350(2.5KG) | Chemical Composition | Cu(Min, Max) | 0.000, 0.750
ST. STEELS | CRONITHERME 25/12 | U3 - Electrodes - SS | CRONITHERME 25/12 5.00 X 350(2.5KG) | Chemical Composition | Ferrite (Fn) | By Meter 8-16
ST. STEELS | CRONITHERME 25/12 | U3 - Electrodes - SS | CRONITHERME 25/12 5.00 X 350(2.5KG) | Mechanical Prop(AWS) | Radiography | Satisfactory
ST. STEELS | CRONITHERME 25/12 | U3 - Electrodes - SS | CRONITHERME 25/12 5.00 X 350(2.5KG) | Mechanical Prop(AWS) | UTS(Kg/mm2)(Min,Max% | 550.000, 0.000
ST. STEELS | CRONITHERME 25/12 | U3 - Electrodes - SS | CRONITHERME 25/12 5.00 X 350(2.5KG) | Mechanical Prop(AWS) | Elong % | 30.000, 0.000
ST. STEELS | CRONITHERME 25/12 | U3 - Electrodes - SS | CRONITHERME 25/12 5.00 X 350(2.5KG) | Mechanical Prop(AWS) | Test Cond as Per | AWS/SFA-5.4:E 309-16
ST. STEELS | CRONITHERME 25/12 | U3 - Electrodes - SS | CRONITHERME 25/12 5.00 X 350(2.5KG) | Mechanical Prop(AWS) | Fillet Weld Test | Satisfactory
ST. STEELS | D & H 1225-NS | U3 - Electrodes - SS | D&H 1225-NS 3.15 X 350(2.5KG) | Chemical Composition | C(Min,Max)% | 0.050, 0.150
ST. STEELS | D & H 1225-NS | U3 - Electrodes - SS | D&H 1225-NS 3.15 X 350(2.5KG) | Chemical Composition | Mn(Min,Max)% | 0.300, 2.500
ST. STEELS | D & H 1225-NS | U3 - Electrodes - SS | D&H 1225-NS 3.15 X 350(2.5KG) | Chemical Composition | Si (Min,Max)% | 0.000, 0.750
ST. STEELS | D & H 1225-NS | U3 - Electrodes - SS | D&H 1225-NS 3.15 X 350(2.5KG) | Chemical Composition | S (Min,Max)% | 0.000, 0.015
ST. STEELS | D & H 1225-NS | U3 - Electrodes - SS | D&H 1225-NS 3.15 X 350(2.5KG) | Chemical Composition | P (Min,Max)% | 0.000, 0.030
ST. STEELS | D & H 1225-NS | U3 - Electrodes - SS | D&H 1225-NS 3.15 X 350(2.5KG) | Chemical Composition | Cr(Min,Max)% | 21.000, 26.000
ST. STEELS | D & H 1225-NS | U3 - Electrodes - SS | D&H 1225-NS 3.15 X 350(2.5KG) | Chemical Composition | Ni(Min,Max)% | 30.000, 65.000
ST. STEELS | D & H 1225-NS | U3 - Electrodes - SS | D&H 1225-NS 3.15 X 350(2.5KG) | Chemical Composition | Mo(Min,Max)% | 8.000, 10.000
ST. STEELS | D & H 1225-NS | U3 - Electrodes - SS | D&H 1225-NS 3.15 X 350(2.5KG) | Chemical Composition | Cb(Min,Max)% | 0.000, 1.000
ST. STEELS | D & H 1225-NS | U3 - Electrodes - SS | D&H 1225-NS 3.15 X 350(2.5KG) | Chemical Composition | Cu(Min, Max) | 0.000, 0.500
ST. STEELS | D & H 1225-NS | U3 - Electrodes - SS | D&H 1225-NS 3.15 X 350(2.5KG) | Chemical Composition | Co(Min,Max)% | 9.000, 15.000
ST. STEELS | D & H 1225-NS | U3 - Electrodes - SS | D&H 1225-NS 3.15 X 350(2.5KG) | Chemical Composition | Al(Min, Max)% | 0.80,1.50
ST. STEELS | D & H 1225-NS | U3 - Electrodes - SS | D&H 1225-NS 3.15 X 350(2.5KG) | Chemical Composition | Fe(Min,Max)% | 0.000, 5.000
ST. STEELS | D & H 1225-NS | U3 - Electrodes - SS | D&H 1225-NS 3.15 X 350(2.5KG) | Chemical Composition | TI(Min,Max%) | 0.000, 0.600
ST. STEELS | D & H 1225-NS | U3 - Electrodes - SS | D&H 1225-NS 3.15 X 350(2.5KG) | Mechanical Prop(AWS) | Radiography | Satisfactory
ST. STEELS | D & H 1225-NS | U3 - Electrodes - SS | D&H 1225-NS 3.15 X 350(2.5KG) | Mechanical Prop(AWS) | UTS(Kg/mm2)(Min,Max% | 620.000, 0.000
ST. STEELS | D & H 1225-NS | U3 - Electrodes - SS | D&H 1225-NS 3.15 X 350(2.5KG) | Mechanical Prop(AWS) | Elong % | 20.000, 0.000
ST. STEELS | D & H 1225-NS | U3 - Electrodes - SS | D&H 1225-NS 3.15 X 350(2.5KG) | Mechanical Prop(AWS) | Test Cond as Per | AWS/SFA : 5.11:ENiCrCoMo-1
ST. STEELS | D & H 1225-NS | U3 - Electrodes - SS | D&H 1225-NS 3.15 X 350(2.5KG) | Mechanical Prop(AWS) | Bend Test | Satisfactory
ST. STEELS | D & H 13-CR | U3 - Electrodes - SS | D&H 13-CR 2.50 X 350 (2.5KG) | Chemical Composition | C(Min,Max)% | 0.000, 0.120
ST. STEELS | D & H 13-CR | U3 - Electrodes - SS | D&H 13-CR 2.50 X 350 (2.5KG) | Chemical Composition | Mn(Min,Max)% | 0.00, 1.00
ST. STEELS | D & H 13-CR | U3 - Electrodes - SS | D&H 13-CR 2.50 X 350 (2.5KG) | Chemical Composition | Si (Min,Max)% | 0.000, 0.900
ST. STEELS | D & H 13-CR | U3 - Electrodes - SS | D&H 13-CR 2.50 X 350 (2.5KG) | Chemical Composition | S (Min,Max)% | 0.000, 0.030
ST. STEELS | D & H 13-CR | U3 - Electrodes - SS | D&H 13-CR 2.50 X 350 (2.5KG) | Chemical Composition | P (Min,Max)% | 0.000, 0.040
ST. STEELS | D & H 13-CR | U3 - Electrodes - SS | D&H 13-CR 2.50 X 350 (2.5KG) | Chemical Composition | Cr(Min,Max)% | 11.000, 13.500
ST. STEELS | D & H 13-CR | U3 - Electrodes - SS | D&H 13-CR 2.50 X 350 (2.5KG) | Chemical Composition | Ni(Min,Max)% | 0.000, 0.700
ST. STEELS | D & H 13-CR | U3 - Electrodes - SS | D&H 13-CR 2.50 X 350 (2.5KG) | Chemical Composition | Mo(Min,Max)% | 0.000, 0.750
ST. STEELS | D & H 13-CR | U3 - Electrodes - SS | D&H 13-CR 2.50 X 350 (2.5KG) | Chemical Composition | Cu(Min, Max) | 0.000, 0.750
ST. STEELS | D & H 13-CR | U3 - Electrodes - SS | D&H 13-CR 2.50 X 350 (2.5KG) | Mechanical Prop (EN) | Test Condition2 - EN | EN ISO 3581-A E (13) B 22
ST. STEELS | D & H 13-CR | U3 - Electrodes - SS | D&H 13-CR 2.50 X 350 (2.5KG) | Mechanical Prop(AWS) | Radiography | Satisfactory
ST. STEELS | D & H 13-CR | U3 - Electrodes - SS | D&H 13-CR 2.50 X 350 (2.5KG) | Mechanical Prop(AWS) | UTS(Kg/mm2)(Min,Max% | 451.000, 0.000
ST. STEELS | D & H 13-CR | U3 - Electrodes - SS | D&H 13-CR 2.50 X 350 (2.5KG) | Mechanical Prop(AWS) | Elong % | 22.000, 0.000
ST. STEELS | D & H 13-CR | U3 - Electrodes - SS | D&H 13-CR 2.50 X 350 (2.5KG) | Mechanical Prop(AWS) | Test Cond as Per | AWS/SFA-5.4:E -410-15
ST. STEELS | D & H 13-CR | U3 - Electrodes - SS | D&H 13-CR 2.50 X 350 (2.5KG) | Mechanical Prop(AWS) | PWHT | As per code
ST. STEELS | D & H 13-CR | U3 - Electrodes - SS | D&H 13-CR 2.50 X 350 (2.5KG) | Mechanical Prop(AWS) | Fillet Weld Test | Satisfactory
ST. STEELS | D & H 13-CR | U3 - Electrodes - SS | D&H 13-CR 3.15 X 350 (2.5KG) | Chemical Composition | C(Min,Max)% | 0.000, 0.120
ST. STEELS | D & H 13-CR | U3 - Electrodes - SS | D&H 13-CR 3.15 X 350 (2.5KG) | Chemical Composition | Mn(Min,Max)% | 0.00, 1.00
ST. STEELS | D & H 13-CR | U3 - Electrodes - SS | D&H 13-CR 3.15 X 350 (2.5KG) | Chemical Composition | Si (Min,Max)% | 0.000, 0.900
ST. STEELS | D & H 13-CR | U3 - Electrodes - SS | D&H 13-CR 3.15 X 350 (2.5KG) | Chemical Composition | S (Min,Max)% | 0.000, 0.030
ST. STEELS | D & H 13-CR | U3 - Electrodes - SS | D&H 13-CR 3.15 X 350 (2.5KG) | Chemical Composition | P (Min,Max)% | 0.000, 0.040
ST. STEELS | D & H 13-CR | U3 - Electrodes - SS | D&H 13-CR 3.15 X 350 (2.5KG) | Chemical Composition | Cr(Min,Max)% | 11.000, 13.500
ST. STEELS | D & H 13-CR | U3 - Electrodes - SS | D&H 13-CR 3.15 X 350 (2.5KG) | Chemical Composition | Ni(Min,Max)% | 0.000, 0.700
ST. STEELS | D & H 13-CR | U3 - Electrodes - SS | D&H 13-CR 3.15 X 350 (2.5KG) | Chemical Composition | Mo(Min,Max)% | 0.000, 0.750
ST. STEELS | D & H 13-CR | U3 - Electrodes - SS | D&H 13-CR 3.15 X 350 (2.5KG) | Chemical Composition | Cu(Min, Max) | 0.000, 0.750
ST. STEELS | D & H 13-CR | U3 - Electrodes - SS | D&H 13-CR 3.15 X 350 (2.5KG) | Mechanical Prop (EN) | Test Condition2 - EN | EN ISO 3581-A E (13) B 22
ST. STEELS | D & H 13-CR | U3 - Electrodes - SS | D&H 13-CR 3.15 X 350 (2.5KG) | Mechanical Prop(AWS) | Radiography | Satisfactory
ST. STEELS | D & H 13-CR | U3 - Electrodes - SS | D&H 13-CR 3.15 X 350 (2.5KG) | Mechanical Prop(AWS) | UTS(Kg/mm2)(Min,Max% | 451.000, 0.000
ST. STEELS | D & H 13-CR | U3 - Electrodes - SS | D&H 13-CR 3.15 X 350 (2.5KG) | Mechanical Prop(AWS) | Elong % | 22.000, 0.000
ST. STEELS | D & H 13-CR | U3 - Electrodes - SS | D&H 13-CR 3.15 X 350 (2.5KG) | Mechanical Prop(AWS) | Test Cond as Per | AWS/SFA-5.4:E -410-15
ST. STEELS | D & H 13-CR | U3 - Electrodes - SS | D&H 13-CR 3.15 X 350 (2.5KG) | Mechanical Prop(AWS) | PWHT | As per code
ST. STEELS | D & H 13-CR | U3 - Electrodes - SS | D&H 13-CR 3.15 X 350 (2.5KG) | Mechanical Prop(AWS) | Fillet Weld Test | Satisfactory
ST. STEELS | D & H 13-CR | U3 - Electrodes - SS | D&H 13-CR 4.00 X 350 (2.5KG) | Chemical Composition | C(Min,Max)% | 0.000, 0.120
ST. STEELS | D & H 13-CR | U3 - Electrodes - SS | D&H 13-CR 4.00 X 350 (2.5KG) | Chemical Composition | Mn(Min,Max)% | 0.00, 1.00
ST. STEELS | D & H 13-CR | U3 - Electrodes - SS | D&H 13-CR 4.00 X 350 (2.5KG) | Chemical Composition | Si (Min,Max)% | 0.000, 0.900
ST. STEELS | D & H 13-CR | U3 - Electrodes - SS | D&H 13-CR 4.00 X 350 (2.5KG) | Chemical Composition | S (Min,Max)% | 0.000, 0.030
ST. STEELS | D & H 13-CR | U3 - Electrodes - SS | D&H 13-CR 4.00 X 350 (2.5KG) | Chemical Composition | P (Min,Max)% | 0.000, 0.040
ST. STEELS | D & H 13-CR | U3 - Electrodes - SS | D&H 13-CR 4.00 X 350 (2.5KG) | Chemical Composition | Cr(Min,Max)% | 11.000, 13.500
ST. STEELS | D & H 13-CR | U3 - Electrodes - SS | D&H 13-CR 4.00 X 350 (2.5KG) | Chemical Composition | Ni(Min,Max)% | 0.000, 0.700
ST. STEELS | D & H 13-CR | U3 - Electrodes - SS | D&H 13-CR 4.00 X 350 (2.5KG) | Chemical Composition | Mo(Min,Max)% | 0.000, 0.750
ST. STEELS | D & H 13-CR | U3 - Electrodes - SS | D&H 13-CR 4.00 X 350 (2.5KG) | Chemical Composition | Cu(Min, Max) | 0.000, 0.750
ST. STEELS | D & H 13-CR | U3 - Electrodes - SS | D&H 13-CR 4.00 X 350 (2.5KG) | Mechanical Prop (EN) | Test Condition2 - EN | EN ISO 3581-A E (13) B 22
ST. STEELS | D & H 13-CR | U3 - Electrodes - SS | D&H 13-CR 4.00 X 350 (2.5KG) | Mechanical Prop(AWS) | Radiography | Satisfactory
ST. STEELS | D & H 13-CR | U3 - Electrodes - SS | D&H 13-CR 4.00 X 350 (2.5KG) | Mechanical Prop(AWS) | UTS(Kg/mm2)(Min,Max% | 451.000, 0.000
ST. STEELS | D & H 13-CR | U3 - Electrodes - SS | D&H 13-CR 4.00 X 350 (2.5KG) | Mechanical Prop(AWS) | Elong % | 22.000, 0.000
ST. STEELS | D & H 13-CR | U3 - Electrodes - SS | D&H 13-CR 4.00 X 350 (2.5KG) | Mechanical Prop(AWS) | Test Cond as Per | AWS/SFA-5.4:E -410-15
ST. STEELS | D & H 13-CR | U3 - Electrodes - SS | D&H 13-CR 4.00 X 350 (2.5KG) | Mechanical Prop(AWS) | PWHT | As per code
ST. STEELS | D & H 13-CR | U3 - Electrodes - SS | D&H 13-CR 4.00 X 350 (2.5KG) | Mechanical Prop(AWS) | Fillet Weld Test | Satisfactory
ST. STEELS | D & H 13-CR | U3 - Electrodes - SS | D&H 13-CR 5.00 X 350 (2.5KG) | Chemical Composition | C(Min,Max)% | 0.000, 0.120
ST. STEELS | D & H 13-CR | U3 - Electrodes - SS | D&H 13-CR 5.00 X 350 (2.5KG) | Chemical Composition | Mn(Min,Max)% | 0.00, 1.00
ST. STEELS | D & H 13-CR | U3 - Electrodes - SS | D&H 13-CR 5.00 X 350 (2.5KG) | Chemical Composition | Si (Min,Max)% | 0.000, 0.900
ST. STEELS | D & H 13-CR | U3 - Electrodes - SS | D&H 13-CR 5.00 X 350 (2.5KG) | Chemical Composition | S (Min,Max)% | 0.000, 0.030
ST. STEELS | D & H 13-CR | U3 - Electrodes - SS | D&H 13-CR 5.00 X 350 (2.5KG) | Chemical Composition | P (Min,Max)% | 0.000, 0.040
ST. STEELS | D & H 13-CR | U3 - Electrodes - SS | D&H 13-CR 5.00 X 350 (2.5KG) | Chemical Composition | Cr(Min,Max)% | 11.000, 13.500
ST. STEELS | D & H 13-CR | U3 - Electrodes - SS | D&H 13-CR 5.00 X 350 (2.5KG) | Chemical Composition | Ni(Min,Max)% | 0.000, 0.700
ST. STEELS | D & H 13-CR | U3 - Electrodes - SS | D&H 13-CR 5.00 X 350 (2.5KG) | Chemical Composition | Mo(Min,Max)% | 0.000, 0.750
ST. STEELS | D & H 13-CR | U3 - Electrodes - SS | D&H 13-CR 5.00 X 350 (2.5KG) | Chemical Composition | Cu(Min, Max) | 0.000, 0.750
ST. STEELS | D & H 13-CR | U3 - Electrodes - SS | D&H 13-CR 5.00 X 350 (2.5KG) | Mechanical Prop (EN) | Test Condition2 - EN | EN ISO 3581-A E (13) B 22
ST. STEELS | D & H 13-CR | U3 - Electrodes - SS | D&H 13-CR 5.00 X 350 (2.5KG) | Mechanical Prop(AWS) | Radiography | Satisfactory
ST. STEELS | D & H 13-CR | U3 - Electrodes - SS | D&H 13-CR 5.00 X 350 (2.5KG) | Mechanical Prop(AWS) | UTS(Kg/mm2)(Min,Max% | 451.000, 0.000
ST. STEELS | D & H 13-CR | U3 - Electrodes - SS | D&H 13-CR 5.00 X 350 (2.5KG) | Mechanical Prop(AWS) | Elong % | 22.000, 0.000
ST. STEELS | D & H 13-CR | U3 - Electrodes - SS | D&H 13-CR 5.00 X 350 (2.5KG) | Mechanical Prop(AWS) | Test Cond as Per | AWS/SFA-5.4:E -410-15
ST. STEELS | D & H 13-CR | U3 - Electrodes - SS | D&H 13-CR 5.00 X 350 (2.5KG) | Mechanical Prop(AWS) | PWHT | As per code
ST. STEELS | D & H 13-CR | U3 - Electrodes - SS | D&H 13-CR 5.00 X 350 (2.5KG) | Mechanical Prop(AWS) | Fillet Weld Test | Satisfactory
ST. STEELS | D & H 145-L | U3 - Electrodes - SS | D&H 145-L 3.15 X 350 (2.5KG) | Chemical Composition | C(Min,Max)% | 0.000, 0.040
ST. STEELS | D & H 145-L | U3 - Electrodes - SS | D&H 145-L 3.15 X 350 (2.5KG) | Chemical Composition | Mn(Min,Max)% | 0.00, 2.00
ST. STEELS | D & H 145-L | U3 - Electrodes - SS | D&H 145-L 3.15 X 350 (2.5KG) | Chemical Composition | Si (Min,Max)% | 0.300, 0.700
ST. STEELS | D & H 145-L | U3 - Electrodes - SS | D&H 145-L 3.15 X 350 (2.5KG) | Chemical Composition | S (Min,Max)% | 0.000, 0.030
ST. STEELS | D & H 145-L | U3 - Electrodes - SS | D&H 145-L 3.15 X 350 (2.5KG) | Chemical Composition | P (Min,Max)% | 0.000, 0.030
ST. STEELS | D & H 145-L | U3 - Electrodes - SS | D&H 145-L 3.15 X 350 (2.5KG) | Chemical Composition | Cr(Min,Max)% | 22.000, 25.000
ST. STEELS | D & H 145-L | U3 - Electrodes - SS | D&H 145-L 3.15 X 350 (2.5KG) | Chemical Composition | Ni(Min,Max)% | 8.000, 10.000
ST. STEELS | D & H 145-L | U3 - Electrodes - SS | D&H 145-L 3.15 X 350 (2.5KG) | Chemical Composition | Mo(Min,Max)% | 2.000, 3.000
ST. STEELS | D & H 145-L | U3 - Electrodes - SS | D&H 145-L 3.15 X 350 (2.5KG) | Chemical Composition | Cu(Min, Max) | 1.250, 1.750
ST. STEELS | D & H 145-L | U3 - Electrodes - SS | D&H 145-L 3.15 X 350 (2.5KG) | Mechanical Prop(AWS) | UTS(Kg/mm2)(Min,Max% | 686.000, 0.000
ST. STEELS | D & H 145-L | U3 - Electrodes - SS | D&H 145-L 3.15 X 350 (2.5KG) | Mechanical Prop(AWS) | Elong % | 28.000, 0.000
ST. STEELS | D & H 145-L | U3 - Electrodes - SS | D&H 145-L 4.00 X 350 (2.5KG) | Chemical Composition | C(Min,Max)% | 0.000, 0.040
ST. STEELS | D & H 145-L | U3 - Electrodes - SS | D&H 145-L 4.00 X 350 (2.5KG) | Chemical Composition | Mn(Min,Max)% | 0.00, 2.00
ST. STEELS | D & H 145-L | U3 - Electrodes - SS | D&H 145-L 4.00 X 350 (2.5KG) | Chemical Composition | Si (Min,Max)% | 0.300, 0.700
ST. STEELS | D & H 145-L | U3 - Electrodes - SS | D&H 145-L 4.00 X 350 (2.5KG) | Chemical Composition | S (Min,Max)% | 0.000, 0.030
ST. STEELS | D & H 145-L | U3 - Electrodes - SS | D&H 145-L 4.00 X 350 (2.5KG) | Chemical Composition | P (Min,Max)% | 0.000, 0.030
ST. STEELS | D & H 145-L | U3 - Electrodes - SS | D&H 145-L 4.00 X 350 (2.5KG) | Chemical Composition | Cr(Min,Max)% | 22.000, 25.000
ST. STEELS | D & H 145-L | U3 - Electrodes - SS | D&H 145-L 4.00 X 350 (2.5KG) | Chemical Composition | Ni(Min,Max)% | 8.000, 10.000
ST. STEELS | D & H 145-L | U3 - Electrodes - SS | D&H 145-L 4.00 X 350 (2.5KG) | Chemical Composition | Mo(Min,Max)% | 2.000, 3.000
ST. STEELS | D & H 145-L | U3 - Electrodes - SS | D&H 145-L 4.00 X 350 (2.5KG) | Chemical Composition | Cu(Min, Max) | 1.250, 1.750
ST. STEELS | D & H 145-L | U3 - Electrodes - SS | D&H 145-L 4.00 X 350 (2.5KG) | Mechanical Prop(AWS) | UTS(Kg/mm2)(Min,Max% | 686.000, 0.000
ST. STEELS | D & H 145-L | U3 - Electrodes - SS | D&H 145-L 4.00 X 350 (2.5KG) | Mechanical Prop(AWS) | Elong % | 28.000, 0.000
ST. STEELS | D & H 145-L | U3 - Electrodes - SS | D&H 145-L 5.00 X 350 (2.5KG) | Chemical Composition | C(Min,Max)% | 0.000, 0.040
ST. STEELS | D & H 145-L | U3 - Electrodes - SS | D&H 145-L 5.00 X 350 (2.5KG) | Chemical Composition | Mn(Min,Max)% | 0.00, 2.00
ST. STEELS | D & H 145-L | U3 - Electrodes - SS | D&H 145-L 5.00 X 350 (2.5KG) | Chemical Composition | Si (Min,Max)% | 0.300, 0.700
ST. STEELS | D & H 145-L | U3 - Electrodes - SS | D&H 145-L 5.00 X 350 (2.5KG) | Chemical Composition | S (Min,Max)% | 0.000, 0.030
ST. STEELS | D & H 145-L | U3 - Electrodes - SS | D&H 145-L 5.00 X 350 (2.5KG) | Chemical Composition | P (Min,Max)% | 0.000, 0.030
ST. STEELS | D & H 145-L | U3 - Electrodes - SS | D&H 145-L 5.00 X 350 (2.5KG) | Chemical Composition | Cr(Min,Max)% | 22.000, 25.000
ST. STEELS | D & H 145-L | U3 - Electrodes - SS | D&H 145-L 5.00 X 350 (2.5KG) | Chemical Composition | Ni(Min,Max)% | 8.000, 10.000
ST. STEELS | D & H 145-L | U3 - Electrodes - SS | D&H 145-L 5.00 X 350 (2.5KG) | Chemical Composition | Mo(Min,Max)% | 2.000, 3.000
ST. STEELS | D & H 145-L | U3 - Electrodes - SS | D&H 145-L 5.00 X 350 (2.5KG) | Chemical Composition | Cu(Min, Max) | 1.250, 1.750
ST. STEELS | D & H 145-L | U3 - Electrodes - SS | D&H 145-L 5.00 X 350 (2.5KG) | Mechanical Prop(AWS) | UTS(Kg/mm2)(Min,Max% | 686.000, 0.000
ST. STEELS | D & H 145-L | U3 - Electrodes - SS | D&H 145-L 5.00 X 350 (2.5KG) | Mechanical Prop(AWS) | Elong % | 28.000, 0.000
ST. STEELS | D & H 145-L-N | U3 - Electrodes - SS | D&H 145-L-N 3.15 X 350 (2.5KG) | Chemical Composition | C(Min,Max)% | 0.000, 0.040
ST. STEELS | D & H 145-L-N | U3 - Electrodes - SS | D&H 145-L-N 3.15 X 350 (2.5KG) | Chemical Composition | Mn(Min,Max)% | 0.00, 2.00
ST. STEELS | D & H 145-L-N | U3 - Electrodes - SS | D&H 145-L-N 3.15 X 350 (2.5KG) | Chemical Composition | Si (Min,Max)% | 0.300, 0.700
ST. STEELS | D & H 145-L-N | U3 - Electrodes - SS | D&H 145-L-N 3.15 X 350 (2.5KG) | Chemical Composition | S (Min,Max)% | 0.000, 0.030
ST. STEELS | D & H 145-L-N | U3 - Electrodes - SS | D&H 145-L-N 3.15 X 350 (2.5KG) | Chemical Composition | P (Min,Max)% | 0.000, 0.030
ST. STEELS | D & H 145-L-N | U3 - Electrodes - SS | D&H 145-L-N 3.15 X 350 (2.5KG) | Chemical Composition | Cr(Min,Max)% | 22.000, 25.000
ST. STEELS | D & H 145-L-N | U3 - Electrodes - SS | D&H 145-L-N 3.15 X 350 (2.5KG) | Chemical Composition | Ni(Min,Max)% | 8.000, 10.000
ST. STEELS | D & H 145-L-N | U3 - Electrodes - SS | D&H 145-L-N 3.15 X 350 (2.5KG) | Chemical Composition | Mo(Min,Max)% | 2.000, 2.500
ST. STEELS | D & H 145-L-N | U3 - Electrodes - SS | D&H 145-L-N 3.15 X 350 (2.5KG) | Chemical Composition | Cu(Min, Max) | 1.250, 1.750
ST. STEELS | D & H 145-L-N | U3 - Electrodes - SS | D&H 145-L-N 3.15 X 350 (2.5KG) | Chemical Composition | N (Min,Max)% | 0.120, 0.180
ST. STEELS | D & H 145-L-N | U3 - Electrodes - SS | D&H 145-L-N 3.15 X 350 (2.5KG) | Mechanical Prop(AWS) | UTS(Kg/mm2)(Min,Max% | 726.000, 0.000
ST. STEELS | D & H 145-L-N | U3 - Electrodes - SS | D&H 145-L-N 3.15 X 350 (2.5KG) | Mechanical Prop(AWS) | Elong % | 29.000, 0.000
ST. STEELS | D & H 145-L-N | U3 - Electrodes - SS | D&H 145-L-N 4.00 X 350 (2.5KG) | Chemical Composition | C(Min,Max)% | 0.000, 0.040
ST. STEELS | D & H 145-L-N | U3 - Electrodes - SS | D&H 145-L-N 4.00 X 350 (2.5KG) | Chemical Composition | Mn(Min,Max)% | 0.00, 2.00
ST. STEELS | D & H 145-L-N | U3 - Electrodes - SS | D&H 145-L-N 4.00 X 350 (2.5KG) | Chemical Composition | Si (Min,Max)% | 0.300, 0.700
ST. STEELS | D & H 145-L-N | U3 - Electrodes - SS | D&H 145-L-N 4.00 X 350 (2.5KG) | Chemical Composition | S (Min,Max)% | 0.000, 0.030
ST. STEELS | D & H 145-L-N | U3 - Electrodes - SS | D&H 145-L-N 4.00 X 350 (2.5KG) | Chemical Composition | P (Min,Max)% | 0.000, 0.030
ST. STEELS | D & H 145-L-N | U3 - Electrodes - SS | D&H 145-L-N 4.00 X 350 (2.5KG) | Chemical Composition | Cr(Min,Max)% | 22.000, 25.000
ST. STEELS | D & H 145-L-N | U3 - Electrodes - SS | D&H 145-L-N 4.00 X 350 (2.5KG) | Chemical Composition | Ni(Min,Max)% | 8.000, 10.000
ST. STEELS | D & H 145-L-N | U3 - Electrodes - SS | D&H 145-L-N 4.00 X 350 (2.5KG) | Chemical Composition | Mo(Min,Max)% | 2.000, 2.500
ST. STEELS | D & H 145-L-N | U3 - Electrodes - SS | D&H 145-L-N 4.00 X 350 (2.5KG) | Chemical Composition | Cu(Min, Max) | 1.250, 1.750
ST. STEELS | D & H 145-L-N | U3 - Electrodes - SS | D&H 145-L-N 4.00 X 350 (2.5KG) | Chemical Composition | N (Min,Max)% | 0.120, 0.180
ST. STEELS | D & H 145-L-N | U3 - Electrodes - SS | D&H 145-L-N 4.00 X 350 (2.5KG) | Mechanical Prop(AWS) | UTS(Kg/mm2)(Min,Max% | 726.000, 0.000
ST. STEELS | D & H 145-L-N | U3 - Electrodes - SS | D&H 145-L-N 4.00 X 350 (2.5KG) | Mechanical Prop(AWS) | Elong % | 29.000, 0.000
ST. STEELS | D & H 16-8-2 | U3 - Electrodes - SS | D&H 16-8-2 3.15 X 350(2.5KG) | Chemical Composition | C(Min,Max)% | 0.000, 0.100
ST. STEELS | D & H 16-8-2 | U3 - Electrodes - SS | D&H 16-8-2 3.15 X 350(2.5KG) | Chemical Composition | Mn(Min,Max)% | 0.50, 2.50
ST. STEELS | D & H 16-8-2 | U3 - Electrodes - SS | D&H 16-8-2 3.15 X 350(2.5KG) | Chemical Composition | Si (Min,Max)% | 0.000, 0.600
ST. STEELS | D & H 16-8-2 | U3 - Electrodes - SS | D&H 16-8-2 3.15 X 350(2.5KG) | Chemical Composition | S (Min,Max)% | 0.000, 0.030
ST. STEELS | D & H 16-8-2 | U3 - Electrodes - SS | D&H 16-8-2 3.15 X 350(2.5KG) | Chemical Composition | P (Min,Max)% | 0.000, 0.030
ST. STEELS | D & H 16-8-2 | U3 - Electrodes - SS | D&H 16-8-2 3.15 X 350(2.5KG) | Chemical Composition | Cr(Min,Max)% | 14.500, 16.500
ST. STEELS | D & H 16-8-2 | U3 - Electrodes - SS | D&H 16-8-2 3.15 X 350(2.5KG) | Chemical Composition | Ni(Min,Max)% | 7.500, 9.500
ST. STEELS | D & H 16-8-2 | U3 - Electrodes - SS | D&H 16-8-2 3.15 X 350(2.5KG) | Chemical Composition | Mo(Min,Max)% | 1.000, 2.000
ST. STEELS | D & H 16-8-2 | U3 - Electrodes - SS | D&H 16-8-2 3.15 X 350(2.5KG) | Chemical Composition | Cu(Min, Max) | 0.000, 0.750
ST. STEELS | D & H 16-8-2 | U3 - Electrodes - SS | D&H 16-8-2 3.15 X 350(2.5KG) | Mechanical Prop(AWS) | Radiography | Satisfactory
ST. STEELS | D & H 16-8-2 | U3 - Electrodes - SS | D&H 16-8-2 3.15 X 350(2.5KG) | Mechanical Prop(AWS) | UTS(Kg/mm2)(Min,Max% | 550.000, 0.000
ST. STEELS | D & H 16-8-2 | U3 - Electrodes - SS | D&H 16-8-2 3.15 X 350(2.5KG) | Mechanical Prop(AWS) | Elong % | 35.000, 0.000
ST. STEELS | D & H 16-8-2 | U3 - Electrodes - SS | D&H 16-8-2 3.15 X 350(2.5KG) | Mechanical Prop(AWS) | Test Cond as Per | AWS/SFA-5.4:E 16-8-2-16
ST. STEELS | D & H 16-8-2 | U3 - Electrodes - SS | D&H 16-8-2 3.15 X 350(2.5KG) | Mechanical Prop(AWS) | Fillet Weld Test | Satisfactory
ST. STEELS | D & H 16-8-2 | U3 - Electrodes - SS | D&H 16-8-2 4.00 X 350(2.5KG) | Chemical Composition | C(Min,Max)% | 0.000, 0.100
ST. STEELS | D & H 16-8-2 | U3 - Electrodes - SS | D&H 16-8-2 4.00 X 350(2.5KG) | Chemical Composition | Mn(Min,Max)% | 0.50, 2.50
ST. STEELS | D & H 16-8-2 | U3 - Electrodes - SS | D&H 16-8-2 4.00 X 350(2.5KG) | Chemical Composition | Si (Min,Max)% | 0.000, 0.600
ST. STEELS | D & H 16-8-2 | U3 - Electrodes - SS | D&H 16-8-2 4.00 X 350(2.5KG) | Chemical Composition | S (Min,Max)% | 0.000, 0.030
ST. STEELS | D & H 16-8-2 | U3 - Electrodes - SS | D&H 16-8-2 4.00 X 350(2.5KG) | Chemical Composition | P (Min,Max)% | 0.000, 0.030
ST. STEELS | D & H 16-8-2 | U3 - Electrodes - SS | D&H 16-8-2 4.00 X 350(2.5KG) | Chemical Composition | Cr(Min,Max)% | 14.500, 16.500
ST. STEELS | D & H 16-8-2 | U3 - Electrodes - SS | D&H 16-8-2 4.00 X 350(2.5KG) | Chemical Composition | Ni(Min,Max)% | 7.500, 9.500
ST. STEELS | D & H 16-8-2 | U3 - Electrodes - SS | D&H 16-8-2 4.00 X 350(2.5KG) | Chemical Composition | Mo(Min,Max)% | 1.000, 2.000
ST. STEELS | D & H 16-8-2 | U3 - Electrodes - SS | D&H 16-8-2 4.00 X 350(2.5KG) | Chemical Composition | Cu(Min, Max) | 0.000, 0.750
ST. STEELS | D & H 16-8-2 | U3 - Electrodes - SS | D&H 16-8-2 4.00 X 350(2.5KG) | Mechanical Prop(AWS) | Radiography | Satisfactory
ST. STEELS | D & H 16-8-2 | U3 - Electrodes - SS | D&H 16-8-2 4.00 X 350(2.5KG) | Mechanical Prop(AWS) | UTS(Kg/mm2)(Min,Max% | 550.000, 0.000
ST. STEELS | D & H 16-8-2 | U3 - Electrodes - SS | D&H 16-8-2 4.00 X 350(2.5KG) | Mechanical Prop(AWS) | Elong % | 35.000, 0.000
ST. STEELS | D & H 16-8-2 | U3 - Electrodes - SS | D&H 16-8-2 4.00 X 350(2.5KG) | Mechanical Prop(AWS) | Test Cond as Per | AWS/SFA-5.4:E 16-8-2-16
ST. STEELS | D & H 16-8-2 | U3 - Electrodes - SS | D&H 16-8-2 4.00 X 350(2.5KG) | Mechanical Prop(AWS) | Fillet Weld Test | Satisfactory
ST. STEELS | D & H 17-CR | U3 - Electrodes - SS | D&H 17-CR 2.50 X 350 (2.5KG) | Chemical Composition | C(Min,Max)% | 0.000, 0.100
ST. STEELS | D & H 17-CR | U3 - Electrodes - SS | D&H 17-CR 2.50 X 350 (2.5KG) | Chemical Composition | Mn(Min,Max)% | 0.000, 1.000
ST. STEELS | D & H 17-CR | U3 - Electrodes - SS | D&H 17-CR 2.50 X 350 (2.5KG) | Chemical Composition | Si (Min,Max)% | 0.000, 0.900
ST. STEELS | D & H 17-CR | U3 - Electrodes - SS | D&H 17-CR 2.50 X 350 (2.5KG) | Chemical Composition | S (Min,Max)% | 0.000, 0.030
ST. STEELS | D & H 17-CR | U3 - Electrodes - SS | D&H 17-CR 2.50 X 350 (2.5KG) | Chemical Composition | P (Min,Max)% | 0.000, 0.040
ST. STEELS | D & H 17-CR | U3 - Electrodes - SS | D&H 17-CR 2.50 X 350 (2.5KG) | Chemical Composition | Cr(Min,Max)% | 15.000, 18.000
ST. STEELS | D & H 17-CR | U3 - Electrodes - SS | D&H 17-CR 2.50 X 350 (2.5KG) | Chemical Composition | Ni(Min,Max)% | 0.000, 0.600
ST. STEELS | D & H 17-CR | U3 - Electrodes - SS | D&H 17-CR 2.50 X 350 (2.5KG) | Chemical Composition | Mo(Min,Max)% | 0.000, 0.750
ST. STEELS | D & H 17-CR | U3 - Electrodes - SS | D&H 17-CR 2.50 X 350 (2.5KG) | Chemical Composition | Cu(Min, Max) | 0.000, 0.750
ST. STEELS | D & H 17-CR | U3 - Electrodes - SS | D&H 17-CR 2.50 X 350 (2.5KG) | Mechanical Prop(AWS) | Radiography | Satisfactory
ST. STEELS | D & H 17-CR | U3 - Electrodes - SS | D&H 17-CR 2.50 X 350 (2.5KG) | Mechanical Prop(AWS) | UTS(Kg/mm2)(Min,Max% | 450.000, 0.000
ST. STEELS | D & H 17-CR | U3 - Electrodes - SS | D&H 17-CR 2.50 X 350 (2.5KG) | Mechanical Prop(AWS) | Elong % | 20.000, 0.000
ST. STEELS | D & H 17-CR | U3 - Electrodes - SS | D&H 17-CR 2.50 X 350 (2.5KG) | Mechanical Prop(AWS) | Test Cond as Per | AWS/SFA: 5.4: E430-15
ST. STEELS | D & H 17-CR | U3 - Electrodes - SS | D&H 17-CR 2.50 X 350 (2.5KG) | Mechanical Prop(AWS) | PWHT | As per code
ST. STEELS | D & H 17-CR | U3 - Electrodes - SS | D&H 17-CR 2.50 X 350 (2.5KG) | Mechanical Prop(AWS) | Fillet Weld Test | Satisfactory
ST. STEELS | D & H 17-CR | U3 - Electrodes - SS | D&H 17-CR 3.15 X 350(2.5KG) | Chemical Composition | C(Min,Max)% | 0.000, 0.100
ST. STEELS | D & H 17-CR | U3 - Electrodes - SS | D&H 17-CR 3.15 X 350(2.5KG) | Chemical Composition | Mn(Min,Max)% | 0.000, 1.000
ST. STEELS | D & H 17-CR | U3 - Electrodes - SS | D&H 17-CR 3.15 X 350(2.5KG) | Chemical Composition | Si (Min,Max)% | 0.000, 0.900
ST. STEELS | D & H 17-CR | U3 - Electrodes - SS | D&H 17-CR 3.15 X 350(2.5KG) | Chemical Composition | S (Min,Max)% | 0.000, 0.030
ST. STEELS | D & H 17-CR | U3 - Electrodes - SS | D&H 17-CR 3.15 X 350(2.5KG) | Chemical Composition | P (Min,Max)% | 0.000, 0.040
ST. STEELS | D & H 17-CR | U3 - Electrodes - SS | D&H 17-CR 3.15 X 350(2.5KG) | Chemical Composition | Cr(Min,Max)% | 15.000, 18.000
ST. STEELS | D & H 17-CR | U3 - Electrodes - SS | D&H 17-CR 3.15 X 350(2.5KG) | Chemical Composition | Ni(Min,Max)% | 0.000, 0.600
ST. STEELS | D & H 17-CR | U3 - Electrodes - SS | D&H 17-CR 3.15 X 350(2.5KG) | Chemical Composition | Mo(Min,Max)% | 0.000, 0.750
ST. STEELS | D & H 17-CR | U3 - Electrodes - SS | D&H 17-CR 3.15 X 350(2.5KG) | Chemical Composition | Cu(Min, Max) | 0.000, 0.750
ST. STEELS | D & H 17-CR | U3 - Electrodes - SS | D&H 17-CR 3.15 X 350(2.5KG) | Mechanical Prop(AWS) | Radiography | Satisfactory
ST. STEELS | D & H 17-CR | U3 - Electrodes - SS | D&H 17-CR 3.15 X 350(2.5KG) | Mechanical Prop(AWS) | UTS(Kg/mm2)(Min,Max% | 450.000, 0.000
ST. STEELS | D & H 17-CR | U3 - Electrodes - SS | D&H 17-CR 3.15 X 350(2.5KG) | Mechanical Prop(AWS) | Elong % | 20.000, 0.000
ST. STEELS | D & H 17-CR | U3 - Electrodes - SS | D&H 17-CR 3.15 X 350(2.5KG) | Mechanical Prop(AWS) | Test Cond as Per | AWS/SFA: 5.4: E430-15
ST. STEELS | D & H 17-CR | U3 - Electrodes - SS | D&H 17-CR 3.15 X 350(2.5KG) | Mechanical Prop(AWS) | PWHT | As per code
ST. STEELS | D & H 17-CR | U3 - Electrodes - SS | D&H 17-CR 3.15 X 350(2.5KG) | Mechanical Prop(AWS) | Fillet Weld Test | Satisfactory
ST. STEELS | D & H 17-CR | U3 - Electrodes - SS | D&H 17-CR 4.00 X 350 (2.5KG) | Chemical Composition | C(Min,Max)% | 0.000, 0.100
ST. STEELS | D & H 17-CR | U3 - Electrodes - SS | D&H 17-CR 4.00 X 350 (2.5KG) | Chemical Composition | Mn(Min,Max)% | 0.000, 1.000
ST. STEELS | D & H 17-CR | U3 - Electrodes - SS | D&H 17-CR 4.00 X 350 (2.5KG) | Chemical Composition | Si (Min,Max)% | 0.000, 0.900
ST. STEELS | D & H 17-CR | U3 - Electrodes - SS | D&H 17-CR 4.00 X 350 (2.5KG) | Chemical Composition | S (Min,Max)% | 0.000, 0.030
ST. STEELS | D & H 17-CR | U3 - Electrodes - SS | D&H 17-CR 4.00 X 350 (2.5KG) | Chemical Composition | P (Min,Max)% | 0.000, 0.040
ST. STEELS | D & H 17-CR | U3 - Electrodes - SS | D&H 17-CR 4.00 X 350 (2.5KG) | Chemical Composition | Cr(Min,Max)% | 15.000, 18.000
ST. STEELS | D & H 17-CR | U3 - Electrodes - SS | D&H 17-CR 4.00 X 350 (2.5KG) | Chemical Composition | Ni(Min,Max)% | 0.000, 0.600
ST. STEELS | D & H 17-CR | U3 - Electrodes - SS | D&H 17-CR 4.00 X 350 (2.5KG) | Chemical Composition | Mo(Min,Max)% | 0.000, 0.750
ST. STEELS | D & H 17-CR | U3 - Electrodes - SS | D&H 17-CR 4.00 X 350 (2.5KG) | Chemical Composition | Cu(Min, Max) | 0.000, 0.750
ST. STEELS | D & H 17-CR | U3 - Electrodes - SS | D&H 17-CR 4.00 X 350 (2.5KG) | Mechanical Prop(AWS) | Radiography | Satisfactory
ST. STEELS | D & H 17-CR | U3 - Electrodes - SS | D&H 17-CR 4.00 X 350 (2.5KG) | Mechanical Prop(AWS) | UTS(Kg/mm2)(Min,Max% | 450.000, 0.000
ST. STEELS | D & H 17-CR | U3 - Electrodes - SS | D&H 17-CR 4.00 X 350 (2.5KG) | Mechanical Prop(AWS) | Elong % | 20.000, 0.000
ST. STEELS | D & H 17-CR | U3 - Electrodes - SS | D&H 17-CR 4.00 X 350 (2.5KG) | Mechanical Prop(AWS) | Test Cond as Per | AWS/SFA: 5.4: E430-15
ST. STEELS | D & H 17-CR | U3 - Electrodes - SS | D&H 17-CR 4.00 X 350 (2.5KG) | Mechanical Prop(AWS) | PWHT | As per code
ST. STEELS | D & H 17-CR | U3 - Electrodes - SS | D&H 17-CR 4.00 X 350 (2.5KG) | Mechanical Prop(AWS) | Fillet Weld Test | Satisfactory
ST. STEELS | D & H 2093 L | U3 - Electrodes - SS | D&H 2093L 2.50 X 350 (2.5KG) | Chemical Composition | C(Min,Max)% | 0.000, 0.040
ST. STEELS | D & H 2093 L | U3 - Electrodes - SS | D&H 2093L 2.50 X 350 (2.5KG) | Chemical Composition | Mn(Min,Max)% | 0.50, 2.50
ST. STEELS | D & H 2093 L | U3 - Electrodes - SS | D&H 2093L 2.50 X 350 (2.5KG) | Chemical Composition | Si (Min,Max)% | 0.000, 1.000
ST. STEELS | D & H 2093 L | U3 - Electrodes - SS | D&H 2093L 2.50 X 350 (2.5KG) | Chemical Composition | S (Min,Max)% | 0.000, 0.030
ST. STEELS | D & H 2093 L | U3 - Electrodes - SS | D&H 2093L 2.50 X 350 (2.5KG) | Chemical Composition | P (Min,Max)% | 0.000, 0.040
ST. STEELS | D & H 2093 L | U3 - Electrodes - SS | D&H 2093L 2.50 X 350 (2.5KG) | Chemical Composition | Cr(Min,Max)% | 21.500, 23.500
ST. STEELS | D & H 2093 L | U3 - Electrodes - SS | D&H 2093L 2.50 X 350 (2.5KG) | Chemical Composition | Ni(Min,Max)% | 8.500, 10.500
ST. STEELS | D & H 2093 L | U3 - Electrodes - SS | D&H 2093L 2.50 X 350 (2.5KG) | Chemical Composition | Mo(Min,Max)% | 2.500, 3.500
ST. STEELS | D & H 2093 L | U3 - Electrodes - SS | D&H 2093L 2.50 X 350 (2.5KG) | Chemical Composition | Cu(Min, Max) | 0.000, 0.750
ST. STEELS | D & H 2093 L | U3 - Electrodes - SS | D&H 2093L 2.50 X 350 (2.5KG) | Chemical Composition | Ferrite (Fn) | >40 FN
ST. STEELS | D & H 2093 L | U3 - Electrodes - SS | D&H 2093L 2.50 X 350 (2.5KG) | Chemical Composition | N (Min,Max)% | 0.080, 0.200
ST. STEELS | D & H 2093 L | U3 - Electrodes - SS | D&H 2093L 2.50 X 350 (2.5KG) | Mechanical Prop(AWS) | Radiography | Satisfactory
ST. STEELS | D & H 2093 L | U3 - Electrodes - SS | D&H 2093L 2.50 X 350 (2.5KG) | Mechanical Prop(AWS) | UTS(Kg/mm2)(Min,Max% | 690.000, 0.000
ST. STEELS | D & H 2093 L | U3 - Electrodes - SS | D&H 2093L 2.50 X 350 (2.5KG) | Mechanical Prop(AWS) | Elong % | 20.000, 0.000
ST. STEELS | D & H 2093 L | U3 - Electrodes - SS | D&H 2093L 2.50 X 350 (2.5KG) | Mechanical Prop(AWS) | Test Cond as Per | AWS/SFA-5.4:E 2209-16
ST. STEELS | D & H 2093 L | U3 - Electrodes - SS | D&H 2093L 2.50 X 350 (2.5KG) | Mechanical Prop(AWS) | Fillet Weld Test | Satisfactory
ST. STEELS | D & H 2093 L | U3 - Electrodes - SS | D&H 2093L 3.15 X 350 (2.5KG) | Chemical Composition | C(Min,Max)% | 0.000, 0.040
ST. STEELS | D & H 2093 L | U3 - Electrodes - SS | D&H 2093L 3.15 X 350 (2.5KG) | Chemical Composition | Mn(Min,Max)% | 0.50, 2.50
ST. STEELS | D & H 2093 L | U3 - Electrodes - SS | D&H 2093L 3.15 X 350 (2.5KG) | Chemical Composition | Si (Min,Max)% | 0.000, 1.000
ST. STEELS | D & H 2093 L | U3 - Electrodes - SS | D&H 2093L 3.15 X 350 (2.5KG) | Chemical Composition | S (Min,Max)% | 0.000, 0.030
ST. STEELS | D & H 2093 L | U3 - Electrodes - SS | D&H 2093L 3.15 X 350 (2.5KG) | Chemical Composition | P (Min,Max)% | 0.000, 0.040
ST. STEELS | D & H 2093 L | U3 - Electrodes - SS | D&H 2093L 3.15 X 350 (2.5KG) | Chemical Composition | Cr(Min,Max)% | 21.500, 23.500
ST. STEELS | D & H 2093 L | U3 - Electrodes - SS | D&H 2093L 3.15 X 350 (2.5KG) | Chemical Composition | Ni(Min,Max)% | 8.500, 10.500
ST. STEELS | D & H 2093 L | U3 - Electrodes - SS | D&H 2093L 3.15 X 350 (2.5KG) | Chemical Composition | Mo(Min,Max)% | 2.500, 3.500
ST. STEELS | D & H 2093 L | U3 - Electrodes - SS | D&H 2093L 3.15 X 350 (2.5KG) | Chemical Composition | Cu(Min, Max) | 0.000, 0.750
ST. STEELS | D & H 2093 L | U3 - Electrodes - SS | D&H 2093L 3.15 X 350 (2.5KG) | Chemical Composition | Ferrite (Fn) | >40 FN
ST. STEELS | D & H 2093 L | U3 - Electrodes - SS | D&H 2093L 3.15 X 350 (2.5KG) | Chemical Composition | N (Min,Max)% | 0.080, 0.200
ST. STEELS | D & H 2093 L | U3 - Electrodes - SS | D&H 2093L 3.15 X 350 (2.5KG) | Mechanical Prop(AWS) | Radiography | Satisfactory
ST. STEELS | D & H 2093 L | U3 - Electrodes - SS | D&H 2093L 3.15 X 350 (2.5KG) | Mechanical Prop(AWS) | UTS(Kg/mm2)(Min,Max% | 690.000, 0.000
ST. STEELS | D & H 2093 L | U3 - Electrodes - SS | D&H 2093L 3.15 X 350 (2.5KG) | Mechanical Prop(AWS) | Elong % | 20.000, 0.000
ST. STEELS | D & H 2093 L | U3 - Electrodes - SS | D&H 2093L 3.15 X 350 (2.5KG) | Mechanical Prop(AWS) | Test Cond as Per | AWS/SFA-5.4:E 2209-16
ST. STEELS | D & H 2093 L | U3 - Electrodes - SS | D&H 2093L 3.15 X 350 (2.5KG) | Mechanical Prop(AWS) | Fillet Weld Test | Satisfactory
ST. STEELS | D & H 2093 L | U3 - Electrodes - SS | D&H 2093L 4.00 X 350 (2.5KG) | Chemical Composition | C(Min,Max)% | 0.000, 0.040
ST. STEELS | D & H 2093 L | U3 - Electrodes - SS | D&H 2093L 4.00 X 350 (2.5KG) | Chemical Composition | Mn(Min,Max)% | 0.50, 2.50
ST. STEELS | D & H 2093 L | U3 - Electrodes - SS | D&H 2093L 4.00 X 350 (2.5KG) | Chemical Composition | Si (Min,Max)% | 0.000, 1.000
ST. STEELS | D & H 2093 L | U3 - Electrodes - SS | D&H 2093L 4.00 X 350 (2.5KG) | Chemical Composition | S (Min,Max)% | 0.000, 0.030
ST. STEELS | D & H 2093 L | U3 - Electrodes - SS | D&H 2093L 4.00 X 350 (2.5KG) | Chemical Composition | P (Min,Max)% | 0.000, 0.040
ST. STEELS | D & H 2093 L | U3 - Electrodes - SS | D&H 2093L 4.00 X 350 (2.5KG) | Chemical Composition | Cr(Min,Max)% | 21.500, 23.500
ST. STEELS | D & H 2093 L | U3 - Electrodes - SS | D&H 2093L 4.00 X 350 (2.5KG) | Chemical Composition | Ni(Min,Max)% | 8.500, 10.500
ST. STEELS | D & H 2093 L | U3 - Electrodes - SS | D&H 2093L 4.00 X 350 (2.5KG) | Chemical Composition | Mo(Min,Max)% | 2.500, 3.500
ST. STEELS | D & H 2093 L | U3 - Electrodes - SS | D&H 2093L 4.00 X 350 (2.5KG) | Chemical Composition | Cu(Min, Max) | 0.000, 0.750
ST. STEELS | D & H 2093 L | U3 - Electrodes - SS | D&H 2093L 4.00 X 350 (2.5KG) | Chemical Composition | Ferrite (Fn) | >40 FN
ST. STEELS | D & H 2093 L | U3 - Electrodes - SS | D&H 2093L 4.00 X 350 (2.5KG) | Chemical Composition | N (Min,Max)% | 0.080, 0.200
ST. STEELS | D & H 2093 L | U3 - Electrodes - SS | D&H 2093L 4.00 X 350 (2.5KG) | Mechanical Prop(AWS) | Radiography | Satisfactory
ST. STEELS | D & H 2093 L | U3 - Electrodes - SS | D&H 2093L 4.00 X 350 (2.5KG) | Mechanical Prop(AWS) | UTS(Kg/mm2)(Min,Max% | 690.000, 0.000
ST. STEELS | D & H 2093 L | U3 - Electrodes - SS | D&H 2093L 4.00 X 350 (2.5KG) | Mechanical Prop(AWS) | Elong % | 20.000, 0.000
ST. STEELS | D & H 2093 L | U3 - Electrodes - SS | D&H 2093L 4.00 X 350 (2.5KG) | Mechanical Prop(AWS) | Test Cond as Per | AWS/SFA-5.4:E 2209-16
ST. STEELS | D & H 2093 L | U3 - Electrodes - SS | D&H 2093L 4.00 X 350 (2.5KG) | Mechanical Prop(AWS) | Fillet Weld Test | Satisfactory
ST. STEELS | D & H 2093 L | U1 and U3 - Electrodes - SS Common | D&H 2093L 5.00 X 350(2.5KG) | Chemical Composition | C(Min,Max)% | 0.000, 0.040
ST. STEELS | D & H 2093 L | U1 and U3 - Electrodes - SS Common | D&H 2093L 5.00 X 350(2.5KG) | Chemical Composition | Mn(Min,Max)% | 0.50, 2.50
ST. STEELS | D & H 2093 L | U1 and U3 - Electrodes - SS Common | D&H 2093L 5.00 X 350(2.5KG) | Chemical Composition | Si (Min,Max)% | 0.000, 1.000
ST. STEELS | D & H 2093 L | U1 and U3 - Electrodes - SS Common | D&H 2093L 5.00 X 350(2.5KG) | Chemical Composition | S (Min,Max)% | 0.000, 0.030
ST. STEELS | D & H 2093 L | U1 and U3 - Electrodes - SS Common | D&H 2093L 5.00 X 350(2.5KG) | Chemical Composition | P (Min,Max)% | 0.000, 0.040
ST. STEELS | D & H 2093 L | U1 and U3 - Electrodes - SS Common | D&H 2093L 5.00 X 350(2.5KG) | Chemical Composition | Cr(Min,Max)% | 21.500, 23.500
ST. STEELS | D & H 2093 L | U1 and U3 - Electrodes - SS Common | D&H 2093L 5.00 X 350(2.5KG) | Chemical Composition | Ni(Min,Max)% | 8.500, 10.500
ST. STEELS | D & H 2093 L | U1 and U3 - Electrodes - SS Common | D&H 2093L 5.00 X 350(2.5KG) | Chemical Composition | Mo(Min,Max)% | 2.500, 3.500
ST. STEELS | D & H 2093 L | U1 and U3 - Electrodes - SS Common | D&H 2093L 5.00 X 350(2.5KG) | Chemical Composition | Cu(Min, Max) | 0.000, 0.750
ST. STEELS | D & H 2093 L | U1 and U3 - Electrodes - SS Common | D&H 2093L 5.00 X 350(2.5KG) | Chemical Composition | Ferrite (Fn) | >40 FN
ST. STEELS | D & H 2093 L | U1 and U3 - Electrodes - SS Common | D&H 2093L 5.00 X 350(2.5KG) | Chemical Composition | N (Min,Max)% | 0.080, 0.200
ST. STEELS | D & H 2093 L | U1 and U3 - Electrodes - SS Common | D&H 2093L 5.00 X 350(2.5KG) | Mechanical Prop(AWS) | Radiography | Satisfactory
ST. STEELS | D & H 2093 L | U1 and U3 - Electrodes - SS Common | D&H 2093L 5.00 X 350(2.5KG) | Mechanical Prop(AWS) | UTS(Kg/mm2)(Min,Max% | 690.000, 0.000
ST. STEELS | D & H 2093 L | U1 and U3 - Electrodes - SS Common | D&H 2093L 5.00 X 350(2.5KG) | Mechanical Prop(AWS) | Elong % | 20.000, 0.000
ST. STEELS | D & H 2093 L | U1 and U3 - Electrodes - SS Common | D&H 2093L 5.00 X 350(2.5KG) | Mechanical Prop(AWS) | Test Cond as Per | AWS/SFA-5.4:E 2209-16
ST. STEELS | D & H 2093 L | U1 and U3 - Electrodes - SS Common | D&H 2093L 5.00 X 350(2.5KG) | Mechanical Prop(AWS) | Fillet Weld Test | Satisfactory
ST. STEELS | D & H 2209(NS) | U3 - Electrodes - SS | D&H 2209(NS) 2.50 X 350(2.5KG) | Chemical Composition | C(Min,Max)% | 0.000, 0.040
ST. STEELS | D & H 2209(NS) | U3 - Electrodes - SS | D&H 2209(NS) 2.50 X 350(2.5KG) | Chemical Composition | Mn(Min,Max)% | 0.500, 2.000
ST. STEELS | D & H 2209(NS) | U3 - Electrodes - SS | D&H 2209(NS) 2.50 X 350(2.5KG) | Chemical Composition | Si (Min,Max)% | 0.000, 1.000
ST. STEELS | D & H 2209(NS) | U3 - Electrodes - SS | D&H 2209(NS) 2.50 X 350(2.5KG) | Chemical Composition | S (Min,Max)% | 0.000, 0.025
ST. STEELS | D & H 2209(NS) | U3 - Electrodes - SS | D&H 2209(NS) 2.50 X 350(2.5KG) | Chemical Composition | P (Min,Max)% | 0.000, 0.030
ST. STEELS | D & H 2209(NS) | U3 - Electrodes - SS | D&H 2209(NS) 2.50 X 350(2.5KG) | Chemical Composition | Cr(Min,Max)% | 21.500, 23.500
ST. STEELS | D & H 2209(NS) | U3 - Electrodes - SS | D&H 2209(NS) 2.50 X 350(2.5KG) | Chemical Composition | Ni(Min,Max)% | 8.500, 10.500
ST. STEELS | D & H 2209(NS) | U3 - Electrodes - SS | D&H 2209(NS) 2.50 X 350(2.5KG) | Chemical Composition | Mo(Min,Max)% | 2.500, 3.500
ST. STEELS | D & H 2209(NS) | U3 - Electrodes - SS | D&H 2209(NS) 2.50 X 350(2.5KG) | Chemical Composition | Cu(Min, Max) | 0.000, 0.750
ST. STEELS | D & H 2209(NS) | U3 - Electrodes - SS | D&H 2209(NS) 2.50 X 350(2.5KG) | Chemical Composition | Ferrite (Fn) | 40-55 By meter
ST. STEELS | D & H 2209(NS) | U3 - Electrodes - SS | D&H 2209(NS) 2.50 X 350(2.5KG) | Chemical Composition | N (Min,Max)% | 0.080, 0.200
ST. STEELS | D & H 2209(NS) | U3 - Electrodes - SS | D&H 2209(NS) 2.50 X 350(2.5KG) | Mechanical Prop (EN) | Test Condition2 - EN | EN ISO 3581-A E 22 9 3 N L R 32
ST. STEELS | D & H 2209(NS) | U3 - Electrodes - SS | D&H 2209(NS) 2.50 X 350(2.5KG) | Mechanical Prop(AWS) | Radiography | Satisfactory
ST. STEELS | D & H 2209(NS) | U3 - Electrodes - SS | D&H 2209(NS) 2.50 X 350(2.5KG) | Mechanical Prop(AWS) | YS(Kgf/mm2) | 450.000, 0.000
ST. STEELS | D & H 2209(NS) | U3 - Electrodes - SS | D&H 2209(NS) 2.50 X 350(2.5KG) | Mechanical Prop(AWS) | UTS(Kg/mm2)(Min,Max% | 690.000, 0.000
ST. STEELS | D & H 2209(NS) | U3 - Electrodes - SS | D&H 2209(NS) 2.50 X 350(2.5KG) | Mechanical Prop(AWS) | Elong % | 20.000, 0.000
ST. STEELS | D & H 2209(NS) | U3 - Electrodes - SS | D&H 2209(NS) 2.50 X 350(2.5KG) | Mechanical Prop(AWS) | Test Cond as Per | AWS/SFA-5.4 : E 2209-16
ST. STEELS | D & H 2209(NS) | U3 - Electrodes - SS | D&H 2209(NS) 2.50 X 350(2.5KG) | Mechanical Prop(AWS) | Fillet Weld Test | Satisfactory
ST. STEELS | D & H 2209(NS) | U3 - Electrodes - SS | D&H 2209(NS) 3.15 X 350(2.5KG) | Chemical Composition | C(Min,Max)% | 0.000, 0.040
ST. STEELS | D & H 2209(NS) | U3 - Electrodes - SS | D&H 2209(NS) 3.15 X 350(2.5KG) | Chemical Composition | Mn(Min,Max)% | 0.500, 2.000
ST. STEELS | D & H 2209(NS) | U3 - Electrodes - SS | D&H 2209(NS) 3.15 X 350(2.5KG) | Chemical Composition | Si (Min,Max)% | 0.000, 1.000
ST. STEELS | D & H 2209(NS) | U3 - Electrodes - SS | D&H 2209(NS) 3.15 X 350(2.5KG) | Chemical Composition | S (Min,Max)% | 0.000, 0.025
ST. STEELS | D & H 2209(NS) | U3 - Electrodes - SS | D&H 2209(NS) 3.15 X 350(2.5KG) | Chemical Composition | P (Min,Max)% | 0.000, 0.030
ST. STEELS | D & H 2209(NS) | U3 - Electrodes - SS | D&H 2209(NS) 3.15 X 350(2.5KG) | Chemical Composition | Cr(Min,Max)% | 21.500, 23.500
ST. STEELS | D & H 2209(NS) | U3 - Electrodes - SS | D&H 2209(NS) 3.15 X 350(2.5KG) | Chemical Composition | Ni(Min,Max)% | 8.500, 10.500
ST. STEELS | D & H 2209(NS) | U3 - Electrodes - SS | D&H 2209(NS) 3.15 X 350(2.5KG) | Chemical Composition | Mo(Min,Max)% | 2.500, 3.500
ST. STEELS | D & H 2209(NS) | U3 - Electrodes - SS | D&H 2209(NS) 3.15 X 350(2.5KG) | Chemical Composition | Cu(Min, Max) | 0.000, 0.750
ST. STEELS | D & H 2209(NS) | U3 - Electrodes - SS | D&H 2209(NS) 3.15 X 350(2.5KG) | Chemical Composition | Ferrite (Fn) | 40-55 By meter
ST. STEELS | D & H 2209(NS) | U3 - Electrodes - SS | D&H 2209(NS) 3.15 X 350(2.5KG) | Chemical Composition | N (Min,Max)% | 0.080, 0.200
ST. STEELS | D & H 2209(NS) | U3 - Electrodes - SS | D&H 2209(NS) 3.15 X 350(2.5KG) | Mechanical Prop (EN) | Test Condition2 - EN | EN ISO 3581-A E 22 9 3 N L R 32
ST. STEELS | D & H 2209(NS) | U3 - Electrodes - SS | D&H 2209(NS) 3.15 X 350(2.5KG) | Mechanical Prop(AWS) | Radiography | Satisfactory
ST. STEELS | D & H 2209(NS) | U3 - Electrodes - SS | D&H 2209(NS) 3.15 X 350(2.5KG) | Mechanical Prop(AWS) | YS(Kgf/mm2) | 450.000, 0.000
ST. STEELS | D & H 2209(NS) | U3 - Electrodes - SS | D&H 2209(NS) 3.15 X 350(2.5KG) | Mechanical Prop(AWS) | UTS(Kg/mm2)(Min,Max% | 690.000, 0.000
ST. STEELS | D & H 2209(NS) | U3 - Electrodes - SS | D&H 2209(NS) 3.15 X 350(2.5KG) | Mechanical Prop(AWS) | Elong % | 20.000, 0.000
ST. STEELS | D & H 2209(NS) | U3 - Electrodes - SS | D&H 2209(NS) 3.15 X 350(2.5KG) | Mechanical Prop(AWS) | Test Cond as Per | AWS/SFA-5.4 : E 2209-16
ST. STEELS | D & H 2209(NS) | U3 - Electrodes - SS | D&H 2209(NS) 3.15 X 350(2.5KG) | Mechanical Prop(AWS) | Fillet Weld Test | Satisfactory
ST. STEELS | D & H 2209(NS) | U3 - Electrodes - SS | D&H 2209(NS) 4.00 X 350(2.5KG) | Chemical Composition | C(Min,Max)% | 0.000, 0.040
ST. STEELS | D & H 2209(NS) | U3 - Electrodes - SS | D&H 2209(NS) 4.00 X 350(2.5KG) | Chemical Composition | Mn(Min,Max)% | 0.500, 2.000
ST. STEELS | D & H 2209(NS) | U3 - Electrodes - SS | D&H 2209(NS) 4.00 X 350(2.5KG) | Chemical Composition | Si (Min,Max)% | 0.000, 1.000
ST. STEELS | D & H 2209(NS) | U3 - Electrodes - SS | D&H 2209(NS) 4.00 X 350(2.5KG) | Chemical Composition | S (Min,Max)% | 0.000, 0.025
ST. STEELS | D & H 2209(NS) | U3 - Electrodes - SS | D&H 2209(NS) 4.00 X 350(2.5KG) | Chemical Composition | P (Min,Max)% | 0.000, 0.030
ST. STEELS | D & H 2209(NS) | U3 - Electrodes - SS | D&H 2209(NS) 4.00 X 350(2.5KG) | Chemical Composition | Cr(Min,Max)% | 21.500, 23.500
ST. STEELS | D & H 2209(NS) | U3 - Electrodes - SS | D&H 2209(NS) 4.00 X 350(2.5KG) | Chemical Composition | Ni(Min,Max)% | 8.500, 10.500
ST. STEELS | D & H 2209(NS) | U3 - Electrodes - SS | D&H 2209(NS) 4.00 X 350(2.5KG) | Chemical Composition | Mo(Min,Max)% | 2.500, 3.500
ST. STEELS | D & H 2209(NS) | U3 - Electrodes - SS | D&H 2209(NS) 4.00 X 350(2.5KG) | Chemical Composition | Cu(Min, Max) | 0.000, 0.750
ST. STEELS | D & H 2209(NS) | U3 - Electrodes - SS | D&H 2209(NS) 4.00 X 350(2.5KG) | Chemical Composition | Ferrite (Fn) | 40-55 By meter
ST. STEELS | D & H 2209(NS) | U3 - Electrodes - SS | D&H 2209(NS) 4.00 X 350(2.5KG) | Chemical Composition | N (Min,Max)% | 0.080, 0.200
ST. STEELS | D & H 2209(NS) | U3 - Electrodes - SS | D&H 2209(NS) 4.00 X 350(2.5KG) | Mechanical Prop (EN) | Test Condition2 - EN | EN ISO 3581-A E 22 9 3 N L R 32
ST. STEELS | D & H 2209(NS) | U3 - Electrodes - SS | D&H 2209(NS) 4.00 X 350(2.5KG) | Mechanical Prop(AWS) | Radiography | Satisfactory
ST. STEELS | D & H 2209(NS) | U3 - Electrodes - SS | D&H 2209(NS) 4.00 X 350(2.5KG) | Mechanical Prop(AWS) | YS(Kgf/mm2) | 450.000, 0.000
ST. STEELS | D & H 2209(NS) | U3 - Electrodes - SS | D&H 2209(NS) 4.00 X 350(2.5KG) | Mechanical Prop(AWS) | UTS(Kg/mm2)(Min,Max% | 690.000, 0.000
ST. STEELS | D & H 2209(NS) | U3 - Electrodes - SS | D&H 2209(NS) 4.00 X 350(2.5KG) | Mechanical Prop(AWS) | Elong % | 20.000, 0.000
ST. STEELS | D & H 2209(NS) | U3 - Electrodes - SS | D&H 2209(NS) 4.00 X 350(2.5KG) | Mechanical Prop(AWS) | Test Cond as Per | AWS/SFA-5.4 : E 2209-16
ST. STEELS | D & H 2209(NS) | U3 - Electrodes - SS | D&H 2209(NS) 4.00 X 350(2.5KG) | Mechanical Prop(AWS) | Fillet Weld Test | Satisfactory
ST. STEELS | D & H 2209(NS) | U3 - Electrodes - SS | D&H 2209(NS) 5.00 X 350(2.5KG) | Chemical Composition | C(Min,Max)% | 0.000, 0.040
ST. STEELS | D & H 2209(NS) | U3 - Electrodes - SS | D&H 2209(NS) 5.00 X 350(2.5KG) | Chemical Composition | Mn(Min,Max)% | 0.500, 2.000
ST. STEELS | D & H 2209(NS) | U3 - Electrodes - SS | D&H 2209(NS) 5.00 X 350(2.5KG) | Chemical Composition | Si (Min,Max)% | 0.000, 1.000
ST. STEELS | D & H 2209(NS) | U3 - Electrodes - SS | D&H 2209(NS) 5.00 X 350(2.5KG) | Chemical Composition | S (Min,Max)% | 0.000, 0.025
ST. STEELS | D & H 2209(NS) | U3 - Electrodes - SS | D&H 2209(NS) 5.00 X 350(2.5KG) | Chemical Composition | P (Min,Max)% | 0.000, 0.030
ST. STEELS | D & H 2209(NS) | U3 - Electrodes - SS | D&H 2209(NS) 5.00 X 350(2.5KG) | Chemical Composition | Cr(Min,Max)% | 21.500, 23.500
ST. STEELS | D & H 2209(NS) | U3 - Electrodes - SS | D&H 2209(NS) 5.00 X 350(2.5KG) | Chemical Composition | Ni(Min,Max)% | 8.500, 10.500
ST. STEELS | D & H 2209(NS) | U3 - Electrodes - SS | D&H 2209(NS) 5.00 X 350(2.5KG) | Chemical Composition | Mo(Min,Max)% | 2.500, 3.500
ST. STEELS | D & H 2209(NS) | U3 - Electrodes - SS | D&H 2209(NS) 5.00 X 350(2.5KG) | Chemical Composition | Cu(Min, Max) | 0.000, 0.750
ST. STEELS | D & H 2209(NS) | U3 - Electrodes - SS | D&H 2209(NS) 5.00 X 350(2.5KG) | Chemical Composition | Ferrite (Fn) | 40-55 By meter
ST. STEELS | D & H 2209(NS) | U3 - Electrodes - SS | D&H 2209(NS) 5.00 X 350(2.5KG) | Chemical Composition | N (Min,Max)% | 0.080, 0.200
ST. STEELS | D & H 2209(NS) | U3 - Electrodes - SS | D&H 2209(NS) 5.00 X 350(2.5KG) | Mechanical Prop (EN) | Test Condition2 - EN | EN ISO 3581-A E 22 9 3 N L R 32
ST. STEELS | D & H 2209(NS) | U3 - Electrodes - SS | D&H 2209(NS) 5.00 X 350(2.5KG) | Mechanical Prop(AWS) | Radiography | Satisfactory
ST. STEELS | D & H 2209(NS) | U3 - Electrodes - SS | D&H 2209(NS) 5.00 X 350(2.5KG) | Mechanical Prop(AWS) | YS(Kgf/mm2) | 450.000, 0.000
ST. STEELS | D & H 2209(NS) | U3 - Electrodes - SS | D&H 2209(NS) 5.00 X 350(2.5KG) | Mechanical Prop(AWS) | UTS(Kg/mm2)(Min,Max% | 690.000, 0.000
ST. STEELS | D & H 2209(NS) | U3 - Electrodes - SS | D&H 2209(NS) 5.00 X 350(2.5KG) | Mechanical Prop(AWS) | Elong % | 20.000, 0.000
ST. STEELS | D & H 2209(NS) | U3 - Electrodes - SS | D&H 2209(NS) 5.00 X 350(2.5KG) | Mechanical Prop(AWS) | Test Cond as Per | AWS/SFA-5.4 : E 2209-16
ST. STEELS | D & H 2209(NS) | U3 - Electrodes - SS | D&H 2209(NS) 5.00 X 350(2.5KG) | Mechanical Prop(AWS) | Fillet Weld Test | Satisfactory
ST. STEELS | D & H 2209-15(NS) | U3 - Electrodes - SS | D&H 2209-15(NS) 3.15 X 350(2.5KG) | Chemical Composition | C(Min,Max)% | 0.000, 0.040
ST. STEELS | D & H 2209-15(NS) | U3 - Electrodes - SS | D&H 2209-15(NS) 3.15 X 350(2.5KG) | Chemical Composition | Mn(Min,Max)% | 0.500, 2.000
ST. STEELS | D & H 2209-15(NS) | U3 - Electrodes - SS | D&H 2209-15(NS) 3.15 X 350(2.5KG) | Chemical Composition | Si (Min,Max)% | 0.000, 1.000
ST. STEELS | D & H 2209-15(NS) | U3 - Electrodes - SS | D&H 2209-15(NS) 3.15 X 350(2.5KG) | Chemical Composition | S (Min,Max)% | 0.000, 0.030
ST. STEELS | D & H 2209-15(NS) | U3 - Electrodes - SS | D&H 2209-15(NS) 3.15 X 350(2.5KG) | Chemical Composition | P (Min,Max)% | 0.000, 0.040
ST. STEELS | D & H 2209-15(NS) | U3 - Electrodes - SS | D&H 2209-15(NS) 3.15 X 350(2.5KG) | Chemical Composition | Cr(Min,Max)% | 21.500, 23.500
ST. STEELS | D & H 2209-15(NS) | U3 - Electrodes - SS | D&H 2209-15(NS) 3.15 X 350(2.5KG) | Chemical Composition | Ni(Min,Max)% | 8.500, 10.500
ST. STEELS | D & H 2209-15(NS) | U3 - Electrodes - SS | D&H 2209-15(NS) 3.15 X 350(2.5KG) | Chemical Composition | Mo(Min,Max)% | 2.500, 3.500
ST. STEELS | D & H 2209-15(NS) | U3 - Electrodes - SS | D&H 2209-15(NS) 3.15 X 350(2.5KG) | Chemical Composition | Cu(Min, Max) | 0.000, 0.750
ST. STEELS | D & H 2209-15(NS) | U3 - Electrodes - SS | D&H 2209-15(NS) 3.15 X 350(2.5KG) | Chemical Composition | Ferrite (Fn) | 40-55 By meter
ST. STEELS | D & H 2209-15(NS) | U3 - Electrodes - SS | D&H 2209-15(NS) 3.15 X 350(2.5KG) | Chemical Composition | N (Min,Max)% | 0.080, 0.200
ST. STEELS | D & H 2209-15(NS) | U3 - Electrodes - SS | D&H 2209-15(NS) 3.15 X 350(2.5KG) | Mechanical Prop(AWS) | Radiography | Satisfactory
ST. STEELS | D & H 2209-15(NS) | U3 - Electrodes - SS | D&H 2209-15(NS) 3.15 X 350(2.5KG) | Mechanical Prop(AWS) | UTS(Kg/mm2)(Min,Max% | 690.000, 0.000
ST. STEELS | D & H 2209-15(NS) | U3 - Electrodes - SS | D&H 2209-15(NS) 3.15 X 350(2.5KG) | Mechanical Prop(AWS) | Elong % | 20.000, 0.000
ST. STEELS | D & H 2209-15(NS) | U3 - Electrodes - SS | D&H 2209-15(NS) 3.15 X 350(2.5KG) | Mechanical Prop(AWS) | Test Cond as Per | AWS/SFA-5.4 : E 2209-15
ST. STEELS | D & H 2209-15(NS) | U3 - Electrodes - SS | D&H 2209-15(NS) 3.15 X 350(2.5KG) | Mechanical Prop(AWS) | Fillet Weld Test | Satisfactory
ST. STEELS | D & H 2209-15(NS) | U3 - Electrodes - SS | D&H 2209-15(NS) 4.00 X 350(2.5KG) | Chemical Composition | C(Min,Max)% | 0.000, 0.040
ST. STEELS | D & H 2209-15(NS) | U3 - Electrodes - SS | D&H 2209-15(NS) 4.00 X 350(2.5KG) | Chemical Composition | Mn(Min,Max)% | 0.500, 2.000
ST. STEELS | D & H 2209-15(NS) | U3 - Electrodes - SS | D&H 2209-15(NS) 4.00 X 350(2.5KG) | Chemical Composition | Si (Min,Max)% | 0.000, 1.000
ST. STEELS | D & H 2209-15(NS) | U3 - Electrodes - SS | D&H 2209-15(NS) 4.00 X 350(2.5KG) | Chemical Composition | S (Min,Max)% | 0.000, 0.030
ST. STEELS | D & H 2209-15(NS) | U3 - Electrodes - SS | D&H 2209-15(NS) 4.00 X 350(2.5KG) | Chemical Composition | P (Min,Max)% | 0.000, 0.040
ST. STEELS | D & H 2209-15(NS) | U3 - Electrodes - SS | D&H 2209-15(NS) 4.00 X 350(2.5KG) | Chemical Composition | Cr(Min,Max)% | 21.500, 23.500
ST. STEELS | D & H 2209-15(NS) | U3 - Electrodes - SS | D&H 2209-15(NS) 4.00 X 350(2.5KG) | Chemical Composition | Ni(Min,Max)% | 8.500, 10.500
ST. STEELS | D & H 2209-15(NS) | U3 - Electrodes - SS | D&H 2209-15(NS) 4.00 X 350(2.5KG) | Chemical Composition | Mo(Min,Max)% | 2.500, 3.500
ST. STEELS | D & H 2209-15(NS) | U3 - Electrodes - SS | D&H 2209-15(NS) 4.00 X 350(2.5KG) | Chemical Composition | Cu(Min, Max) | 0.000, 0.750
ST. STEELS | D & H 2209-15(NS) | U3 - Electrodes - SS | D&H 2209-15(NS) 4.00 X 350(2.5KG) | Chemical Composition | Ferrite (Fn) | 40-55 By meter
ST. STEELS | D & H 2209-15(NS) | U3 - Electrodes - SS | D&H 2209-15(NS) 4.00 X 350(2.5KG) | Chemical Composition | N (Min,Max)% | 0.080, 0.200
ST. STEELS | D & H 2209-15(NS) | U3 - Electrodes - SS | D&H 2209-15(NS) 4.00 X 350(2.5KG) | Mechanical Prop(AWS) | Radiography | Satisfactory
ST. STEELS | D & H 2209-15(NS) | U3 - Electrodes - SS | D&H 2209-15(NS) 4.00 X 350(2.5KG) | Mechanical Prop(AWS) | UTS(Kg/mm2)(Min,Max% | 690.000, 0.000
ST. STEELS | D & H 2209-15(NS) | U3 - Electrodes - SS | D&H 2209-15(NS) 4.00 X 350(2.5KG) | Mechanical Prop(AWS) | Elong % | 20.000, 0.000
ST. STEELS | D & H 2209-15(NS) | U3 - Electrodes - SS | D&H 2209-15(NS) 4.00 X 350(2.5KG) | Mechanical Prop(AWS) | Test Cond as Per | AWS/SFA-5.4 : E 2209-15
ST. STEELS | D & H 2209-15(NS) | U3 - Electrodes - SS | D&H 2209-15(NS) 4.00 X 350(2.5KG) | Mechanical Prop(AWS) | Fillet Weld Test | Satisfactory
ST. STEELS | D & H 2209-17(NS) | U3 - Electrodes - SS | D&H 2209-17(NS) 2.50 X 350(2.5KG) | Chemical Composition | C(Min,Max)% | 0.000, 0.040
ST. STEELS | D & H 2209-17(NS) | U3 - Electrodes - SS | D&H 2209-17(NS) 2.50 X 350(2.5KG) | Chemical Composition | Mn(Min,Max)% | 0.500, 2.000
ST. STEELS | D & H 2209-17(NS) | U3 - Electrodes - SS | D&H 2209-17(NS) 2.50 X 350(2.5KG) | Chemical Composition | Si (Min,Max)% | 0.000, 1.000
ST. STEELS | D & H 2209-17(NS) | U3 - Electrodes - SS | D&H 2209-17(NS) 2.50 X 350(2.5KG) | Chemical Composition | S (Min,Max)% | 0.000, 0.030
ST. STEELS | D & H 2209-17(NS) | U3 - Electrodes - SS | D&H 2209-17(NS) 2.50 X 350(2.5KG) | Chemical Composition | P (Min,Max)% | 0.000, 0.040
ST. STEELS | D & H 2209-17(NS) | U3 - Electrodes - SS | D&H 2209-17(NS) 2.50 X 350(2.5KG) | Chemical Composition | Cr(Min,Max)% | 21.500, 23.500
ST. STEELS | D & H 2209-17(NS) | U3 - Electrodes - SS | D&H 2209-17(NS) 2.50 X 350(2.5KG) | Chemical Composition | Ni(Min,Max)% | 8.500, 10.500
ST. STEELS | D & H 2209-17(NS) | U3 - Electrodes - SS | D&H 2209-17(NS) 2.50 X 350(2.5KG) | Chemical Composition | Mo(Min,Max)% | 2.500, 3.500
ST. STEELS | D & H 2209-17(NS) | U3 - Electrodes - SS | D&H 2209-17(NS) 2.50 X 350(2.5KG) | Chemical Composition | Cu(Min, Max) | 0.000, 0.750
ST. STEELS | D & H 2209-17(NS) | U3 - Electrodes - SS | D&H 2209-17(NS) 2.50 X 350(2.5KG) | Chemical Composition | Ferrite (Fn) | 40-55 By meter
ST. STEELS | D & H 2209-17(NS) | U3 - Electrodes - SS | D&H 2209-17(NS) 2.50 X 350(2.5KG) | Chemical Composition | N (Min,Max)% | 0.080, 0.200
ST. STEELS | D & H 2209-17(NS) | U3 - Electrodes - SS | D&H 2209-17(NS) 2.50 X 350(2.5KG) | Mechanical Prop(AWS) | Radiography | Satisfactory
ST. STEELS | D & H 2209-17(NS) | U3 - Electrodes - SS | D&H 2209-17(NS) 2.50 X 350(2.5KG) | Mechanical Prop(AWS) | UTS(Kg/mm2)(Min,Max% | 690.000, 0.000
ST. STEELS | D & H 2209-17(NS) | U3 - Electrodes - SS | D&H 2209-17(NS) 2.50 X 350(2.5KG) | Mechanical Prop(AWS) | Elong % | 20.000, 0.000
ST. STEELS | D & H 2209-17(NS) | U3 - Electrodes - SS | D&H 2209-17(NS) 2.50 X 350(2.5KG) | Mechanical Prop(AWS) | Test Cond as Per | AWS/SFA: 5.4:E2209-17
ST. STEELS | D & H 2209-17(NS) | U3 - Electrodes - SS | D&H 2209-17(NS) 2.50 X 350(2.5KG) | Mechanical Prop(AWS) | Fillet Weld Test | Satisfactory
ST. STEELS | D & H 2209-17(NS) | U3 - Electrodes - SS | D&H 2209-17(NS) 3.15 X 350(2.5KG) | Chemical Composition | C(Min,Max)% | 0.000, 0.040
ST. STEELS | D & H 2209-17(NS) | U3 - Electrodes - SS | D&H 2209-17(NS) 3.15 X 350(2.5KG) | Chemical Composition | Mn(Min,Max)% | 0.500, 2.000
ST. STEELS | D & H 2209-17(NS) | U3 - Electrodes - SS | D&H 2209-17(NS) 3.15 X 350(2.5KG) | Chemical Composition | Si (Min,Max)% | 0.000, 1.000
ST. STEELS | D & H 2209-17(NS) | U3 - Electrodes - SS | D&H 2209-17(NS) 3.15 X 350(2.5KG) | Chemical Composition | S (Min,Max)% | 0.000, 0.030
ST. STEELS | D & H 2209-17(NS) | U3 - Electrodes - SS | D&H 2209-17(NS) 3.15 X 350(2.5KG) | Chemical Composition | P (Min,Max)% | 0.000, 0.040
ST. STEELS | D & H 2209-17(NS) | U3 - Electrodes - SS | D&H 2209-17(NS) 3.15 X 350(2.5KG) | Chemical Composition | Cr(Min,Max)% | 21.500, 23.500
ST. STEELS | D & H 2209-17(NS) | U3 - Electrodes - SS | D&H 2209-17(NS) 3.15 X 350(2.5KG) | Chemical Composition | Ni(Min,Max)% | 8.500, 10.500
ST. STEELS | D & H 2209-17(NS) | U3 - Electrodes - SS | D&H 2209-17(NS) 3.15 X 350(2.5KG) | Chemical Composition | Mo(Min,Max)% | 2.500, 3.500
ST. STEELS | D & H 2209-17(NS) | U3 - Electrodes - SS | D&H 2209-17(NS) 3.15 X 350(2.5KG) | Chemical Composition | Cu(Min, Max) | 0.000, 0.750
ST. STEELS | D & H 2209-17(NS) | U3 - Electrodes - SS | D&H 2209-17(NS) 3.15 X 350(2.5KG) | Chemical Composition | Ferrite (Fn) | 40-55 By meter
ST. STEELS | D & H 2209-17(NS) | U3 - Electrodes - SS | D&H 2209-17(NS) 3.15 X 350(2.5KG) | Chemical Composition | N (Min,Max)% | 0.080, 0.200
ST. STEELS | D & H 2209-17(NS) | U3 - Electrodes - SS | D&H 2209-17(NS) 3.15 X 350(2.5KG) | Mechanical Prop(AWS) | Radiography | Satisfactory
ST. STEELS | D & H 2209-17(NS) | U3 - Electrodes - SS | D&H 2209-17(NS) 3.15 X 350(2.5KG) | Mechanical Prop(AWS) | UTS(Kg/mm2)(Min,Max% | 690.000, 0.000
ST. STEELS | D & H 2209-17(NS) | U3 - Electrodes - SS | D&H 2209-17(NS) 3.15 X 350(2.5KG) | Mechanical Prop(AWS) | Elong % | 20.000, 0.000
ST. STEELS | D & H 2209-17(NS) | U3 - Electrodes - SS | D&H 2209-17(NS) 3.15 X 350(2.5KG) | Mechanical Prop(AWS) | Test Cond as Per | AWS/SFA: 5.4:E2209-17
ST. STEELS | D & H 2209-17(NS) | U3 - Electrodes - SS | D&H 2209-17(NS) 3.15 X 350(2.5KG) | Mechanical Prop(AWS) | Fillet Weld Test | Satisfactory
ST. STEELS | D & H 2209-17(NS) | U3 - Electrodes - SS | D&H 2209-17(NS) 3.15 X 350(75) | Chemical Composition | C(Min,Max)% | 0.000, 0.040
ST. STEELS | D & H 2209-17(NS) | U3 - Electrodes - SS | D&H 2209-17(NS) 3.15 X 350(75) | Chemical Composition | Mn(Min,Max)% | 0.500, 2.000
ST. STEELS | D & H 2209-17(NS) | U3 - Electrodes - SS | D&H 2209-17(NS) 3.15 X 350(75) | Chemical Composition | Si (Min,Max)% | 0.000, 1.000
ST. STEELS | D & H 2209-17(NS) | U3 - Electrodes - SS | D&H 2209-17(NS) 3.15 X 350(75) | Chemical Composition | S (Min,Max)% | 0.000, 0.030
ST. STEELS | D & H 2209-17(NS) | U3 - Electrodes - SS | D&H 2209-17(NS) 3.15 X 350(75) | Chemical Composition | P (Min,Max)% | 0.000, 0.040
ST. STEELS | D & H 2209-17(NS) | U3 - Electrodes - SS | D&H 2209-17(NS) 3.15 X 350(75) | Chemical Composition | Cr(Min,Max)% | 21.500, 23.500
ST. STEELS | D & H 2209-17(NS) | U3 - Electrodes - SS | D&H 2209-17(NS) 3.15 X 350(75) | Chemical Composition | Ni(Min,Max)% | 8.500, 10.500
ST. STEELS | D & H 2209-17(NS) | U3 - Electrodes - SS | D&H 2209-17(NS) 3.15 X 350(75) | Chemical Composition | Mo(Min,Max)% | 2.500, 3.500
ST. STEELS | D & H 2209-17(NS) | U3 - Electrodes - SS | D&H 2209-17(NS) 3.15 X 350(75) | Chemical Composition | Cu(Min, Max) | 0.000, 0.750
ST. STEELS | D & H 2209-17(NS) | U3 - Electrodes - SS | D&H 2209-17(NS) 3.15 X 350(75) | Chemical Composition | Ferrite (Fn) | 40-55 By meter
ST. STEELS | D & H 2209-17(NS) | U3 - Electrodes - SS | D&H 2209-17(NS) 3.15 X 350(75) | Chemical Composition | N (Min,Max)% | 0.080, 0.200
ST. STEELS | D & H 2209-17(NS) | U3 - Electrodes - SS | D&H 2209-17(NS) 3.15 X 350(75) | Mechanical Prop(AWS) | Radiography | Satisfactory
ST. STEELS | D & H 2209-17(NS) | U3 - Electrodes - SS | D&H 2209-17(NS) 3.15 X 350(75) | Mechanical Prop(AWS) | UTS(Kg/mm2)(Min,Max% | 690.000, 0.000
ST. STEELS | D & H 2209-17(NS) | U3 - Electrodes - SS | D&H 2209-17(NS) 3.15 X 350(75) | Mechanical Prop(AWS) | Elong % | 20.000, 0.000
ST. STEELS | D & H 2209-17(NS) | U3 - Electrodes - SS | D&H 2209-17(NS) 3.15 X 350(75) | Mechanical Prop(AWS) | Test Cond as Per | AWS/SFA: 5.4:E2209-17
ST. STEELS | D & H 2209-17(NS) | U3 - Electrodes - SS | D&H 2209-17(NS) 3.15 X 350(75) | Mechanical Prop(AWS) | Fillet Weld Test | Satisfactory
ST. STEELS | D & H 2209-17(NS) | U3 - Electrodes - SS | D&H 2209-17(NS) 4.00 X 350(50) | Chemical Composition | C(Min,Max)% | 0.000, 0.040
ST. STEELS | D & H 2209-17(NS) | U3 - Electrodes - SS | D&H 2209-17(NS) 4.00 X 350(50) | Chemical Composition | Mn(Min,Max)% | 0.500, 2.000
ST. STEELS | D & H 2209-17(NS) | U3 - Electrodes - SS | D&H 2209-17(NS) 4.00 X 350(50) | Chemical Composition | Si (Min,Max)% | 0.000, 1.000
ST. STEELS | D & H 2209-17(NS) | U3 - Electrodes - SS | D&H 2209-17(NS) 4.00 X 350(50) | Chemical Composition | S (Min,Max)% | 0.000, 0.030
ST. STEELS | D & H 2209-17(NS) | U3 - Electrodes - SS | D&H 2209-17(NS) 4.00 X 350(50) | Chemical Composition | P (Min,Max)% | 0.000, 0.040
ST. STEELS | D & H 2209-17(NS) | U3 - Electrodes - SS | D&H 2209-17(NS) 4.00 X 350(50) | Chemical Composition | Cr(Min,Max)% | 21.500, 23.500
ST. STEELS | D & H 2209-17(NS) | U3 - Electrodes - SS | D&H 2209-17(NS) 4.00 X 350(50) | Chemical Composition | Ni(Min,Max)% | 8.500, 10.500
ST. STEELS | D & H 2209-17(NS) | U3 - Electrodes - SS | D&H 2209-17(NS) 4.00 X 350(50) | Chemical Composition | Mo(Min,Max)% | 2.500, 3.500
ST. STEELS | D & H 2209-17(NS) | U3 - Electrodes - SS | D&H 2209-17(NS) 4.00 X 350(50) | Chemical Composition | Cu(Min, Max) | 0.000, 0.750
ST. STEELS | D & H 2209-17(NS) | U3 - Electrodes - SS | D&H 2209-17(NS) 4.00 X 350(50) | Chemical Composition | Ferrite (Fn) | 40-55 By meter
ST. STEELS | D & H 2209-17(NS) | U3 - Electrodes - SS | D&H 2209-17(NS) 4.00 X 350(50) | Chemical Composition | N (Min,Max)% | 0.080, 0.200
ST. STEELS | D & H 2209-17(NS) | U3 - Electrodes - SS | D&H 2209-17(NS) 4.00 X 350(50) | Mechanical Prop(AWS) | Radiography | Satisfactory
ST. STEELS | D & H 2209-17(NS) | U3 - Electrodes - SS | D&H 2209-17(NS) 4.00 X 350(50) | Mechanical Prop(AWS) | UTS(Kg/mm2)(Min,Max% | 690.000, 0.000
ST. STEELS | D & H 2209-17(NS) | U3 - Electrodes - SS | D&H 2209-17(NS) 4.00 X 350(50) | Mechanical Prop(AWS) | Elong % | 20.000, 0.000
ST. STEELS | D & H 2209-17(NS) | U3 - Electrodes - SS | D&H 2209-17(NS) 4.00 X 350(50) | Mechanical Prop(AWS) | Test Cond as Per | AWS/SFA: 5.4:E2209-17
ST. STEELS | D & H 2209-17(NS) | U3 - Electrodes - SS | D&H 2209-17(NS) 4.00 X 350(50) | Mechanical Prop(AWS) | Fillet Weld Test | Satisfactory
ST. STEELS | D & H 2209-17(NS) | U3 - Electrodes - SS | D&H 2209-17(NS) 5.00 X 350(30) | Chemical Composition | C(Min,Max)% | 0.000, 0.040
ST. STEELS | D & H 2209-17(NS) | U3 - Electrodes - SS | D&H 2209-17(NS) 5.00 X 350(30) | Chemical Composition | Mn(Min,Max)% | 0.500, 2.000
ST. STEELS | D & H 2209-17(NS) | U3 - Electrodes - SS | D&H 2209-17(NS) 5.00 X 350(30) | Chemical Composition | Si (Min,Max)% | 0.000, 1.000
ST. STEELS | D & H 2209-17(NS) | U3 - Electrodes - SS | D&H 2209-17(NS) 5.00 X 350(30) | Chemical Composition | S (Min,Max)% | 0.000, 0.030
ST. STEELS | D & H 2209-17(NS) | U3 - Electrodes - SS | D&H 2209-17(NS) 5.00 X 350(30) | Chemical Composition | P (Min,Max)% | 0.000, 0.040
ST. STEELS | D & H 2209-17(NS) | U3 - Electrodes - SS | D&H 2209-17(NS) 5.00 X 350(30) | Chemical Composition | Cr(Min,Max)% | 21.500, 23.500
ST. STEELS | D & H 2209-17(NS) | U3 - Electrodes - SS | D&H 2209-17(NS) 5.00 X 350(30) | Chemical Composition | Ni(Min,Max)% | 8.500, 10.500
ST. STEELS | D & H 2209-17(NS) | U3 - Electrodes - SS | D&H 2209-17(NS) 5.00 X 350(30) | Chemical Composition | Mo(Min,Max)% | 2.500, 3.500
ST. STEELS | D & H 2209-17(NS) | U3 - Electrodes - SS | D&H 2209-17(NS) 5.00 X 350(30) | Chemical Composition | Cu(Min, Max) | 0.000, 0.750
ST. STEELS | D & H 2209-17(NS) | U3 - Electrodes - SS | D&H 2209-17(NS) 5.00 X 350(30) | Chemical Composition | Ferrite (Fn) | 40-55 By meter
ST. STEELS | D & H 2209-17(NS) | U3 - Electrodes - SS | D&H 2209-17(NS) 5.00 X 350(30) | Chemical Composition | N (Min,Max)% | 0.080, 0.200
ST. STEELS | D & H 2209-17(NS) | U3 - Electrodes - SS | D&H 2209-17(NS) 5.00 X 350(30) | Mechanical Prop(AWS) | Radiography | Satisfactory
ST. STEELS | D & H 2209-17(NS) | U3 - Electrodes - SS | D&H 2209-17(NS) 5.00 X 350(30) | Mechanical Prop(AWS) | UTS(Kg/mm2)(Min,Max% | 690.000, 0.000
ST. STEELS | D & H 2209-17(NS) | U3 - Electrodes - SS | D&H 2209-17(NS) 5.00 X 350(30) | Mechanical Prop(AWS) | Elong % | 20.000, 0.000
ST. STEELS | D & H 2209-17(NS) | U3 - Electrodes - SS | D&H 2209-17(NS) 5.00 X 350(30) | Mechanical Prop(AWS) | Test Cond as Per | AWS/SFA: 5.4:E2209-17
ST. STEELS | D & H 2209-17(NS) | U3 - Electrodes - SS | D&H 2209-17(NS) 5.00 X 350(30) | Mechanical Prop(AWS) | Fillet Weld Test | Satisfactory
ST. STEELS | D & H 25/10/4 | U3 - Electrodes - SS | D&H 25/10/4 4.00 X 350 (2.5KG) | Chemical Composition | C(Min,Max)% | 0.000, 0.040
ST. STEELS | D & H 25/10/4 | U3 - Electrodes - SS | D&H 25/10/4 4.00 X 350 (2.5KG) | Chemical Composition | Mn(Min,Max)% | 0.500, 2.500
ST. STEELS | D & H 25/10/4 | U3 - Electrodes - SS | D&H 25/10/4 4.00 X 350 (2.5KG) | Chemical Composition | Si (Min,Max)% | 0.000, 1.000
ST. STEELS | D & H 25/10/4 | U3 - Electrodes - SS | D&H 25/10/4 4.00 X 350 (2.5KG) | Chemical Composition | S (Min,Max)% | 0.000, 0.030
ST. STEELS | D & H 25/10/4 | U3 - Electrodes - SS | D&H 25/10/4 4.00 X 350 (2.5KG) | Chemical Composition | P (Min,Max)% | 0.000, 0.040
ST. STEELS | D & H 25/10/4 | U3 - Electrodes - SS | D&H 25/10/4 4.00 X 350 (2.5KG) | Chemical Composition | Cr(Min,Max)% | 24.000, 27.000
ST. STEELS | D & H 25/10/4 | U3 - Electrodes - SS | D&H 25/10/4 4.00 X 350 (2.5KG) | Chemical Composition | Ni(Min,Max)% | 8.000, 10.500
ST. STEELS | D & H 25/10/4 | U3 - Electrodes - SS | D&H 25/10/4 4.00 X 350 (2.5KG) | Chemical Composition | Mo(Min,Max)% | 3.500, 4.500
ST. STEELS | D & H 25/10/4 | U3 - Electrodes - SS | D&H 25/10/4 4.00 X 350 (2.5KG) | Chemical Composition | Cu(Min, Max) | 0.000, 0.750
ST. STEELS | D & H 25/10/4 | U3 - Electrodes - SS | D&H 25/10/4 4.00 X 350 (2.5KG) | Chemical Composition | N (Min,Max)% | 0.200, 0.300
ST. STEELS | D & H 25/10/4 | U3 - Electrodes - SS | D&H 25/10/4 4.00 X 350 (2.5KG) | Mechanical Prop(AWS) | Radiography | Satisfactory
ST. STEELS | D & H 25/10/4 | U3 - Electrodes - SS | D&H 25/10/4 4.00 X 350 (2.5KG) | Mechanical Prop(AWS) | UTS(Kg/mm2)(Min,Max% | 760.000, 0.000
ST. STEELS | D & H 25/10/4 | U3 - Electrodes - SS | D&H 25/10/4 4.00 X 350 (2.5KG) | Mechanical Prop(AWS) | Elong % | 15.000, 0.000
ST. STEELS | D & H 25/10/4 | U3 - Electrodes - SS | D&H 25/10/4 4.00 X 350 (2.5KG) | Mechanical Prop(AWS) | Test Cond as Per | AWS/SFA-5.4 : E 2594-16
ST. STEELS | D & H 25/10/4 | U3 - Electrodes - SS | D&H 25/10/4 4.00 X 350 (2.5KG) | Mechanical Prop(AWS) | Fillet Weld Test | Satisfactory
ST. STEELS | D & H 25/10/4 | U3 - Electrodes - SS | D&H 25/10/4 5.00 X 350 (2.5KG) | Chemical Composition | C(Min,Max)% | 0.000, 0.040
ST. STEELS | D & H 25/10/4 | U3 - Electrodes - SS | D&H 25/10/4 5.00 X 350 (2.5KG) | Chemical Composition | Mn(Min,Max)% | 0.500, 2.500
ST. STEELS | D & H 25/10/4 | U3 - Electrodes - SS | D&H 25/10/4 5.00 X 350 (2.5KG) | Chemical Composition | Si (Min,Max)% | 0.000, 1.000
ST. STEELS | D & H 25/10/4 | U3 - Electrodes - SS | D&H 25/10/4 5.00 X 350 (2.5KG) | Chemical Composition | S (Min,Max)% | 0.000, 0.030
ST. STEELS | D & H 25/10/4 | U3 - Electrodes - SS | D&H 25/10/4 5.00 X 350 (2.5KG) | Chemical Composition | P (Min,Max)% | 0.000, 0.040
ST. STEELS | D & H 25/10/4 | U3 - Electrodes - SS | D&H 25/10/4 5.00 X 350 (2.5KG) | Chemical Composition | Cr(Min,Max)% | 24.000, 27.000
ST. STEELS | D & H 25/10/4 | U3 - Electrodes - SS | D&H 25/10/4 5.00 X 350 (2.5KG) | Chemical Composition | Ni(Min,Max)% | 8.000, 10.500
ST. STEELS | D & H 25/10/4 | U3 - Electrodes - SS | D&H 25/10/4 5.00 X 350 (2.5KG) | Chemical Composition | Mo(Min,Max)% | 3.500, 4.500
ST. STEELS | D & H 25/10/4 | U3 - Electrodes - SS | D&H 25/10/4 5.00 X 350 (2.5KG) | Chemical Composition | Cu(Min, Max) | 0.000, 0.750
ST. STEELS | D & H 25/10/4 | U3 - Electrodes - SS | D&H 25/10/4 5.00 X 350 (2.5KG) | Chemical Composition | N (Min,Max)% | 0.200, 0.300
ST. STEELS | D & H 25/10/4 | U3 - Electrodes - SS | D&H 25/10/4 5.00 X 350 (2.5KG) | Mechanical Prop(AWS) | Radiography | Satisfactory
ST. STEELS | D & H 25/10/4 | U3 - Electrodes - SS | D&H 25/10/4 5.00 X 350 (2.5KG) | Mechanical Prop(AWS) | UTS(Kg/mm2)(Min,Max% | 760.000, 0.000
ST. STEELS | D & H 25/10/4 | U3 - Electrodes - SS | D&H 25/10/4 5.00 X 350 (2.5KG) | Mechanical Prop(AWS) | Elong % | 15.000, 0.000
ST. STEELS | D & H 25/10/4 | U3 - Electrodes - SS | D&H 25/10/4 5.00 X 350 (2.5KG) | Mechanical Prop(AWS) | Test Cond as Per | AWS/SFA-5.4 : E 2594-16
ST. STEELS | D & H 25/10/4 | U3 - Electrodes - SS | D&H 25/10/4 5.00 X 350 (2.5KG) | Mechanical Prop(AWS) | Fillet Weld Test | Satisfactory
ST. STEELS | D & H 2553-NS | U3 - Electrodes - SS | D&H 2553-NS 2.50 X 350(2.5KG) | Chemical Composition | C(Min,Max)% | 0.000, 0.060
ST. STEELS | D & H 2553-NS | U3 - Electrodes - SS | D&H 2553-NS 2.50 X 350(2.5KG) | Chemical Composition | Mn(Min,Max)% | 0.500, 1.500
ST. STEELS | D & H 2553-NS | U3 - Electrodes - SS | D&H 2553-NS 2.50 X 350(2.5KG) | Chemical Composition | Si (Min,Max)% | 0.000, 1.000
ST. STEELS | D & H 2553-NS | U3 - Electrodes - SS | D&H 2553-NS 2.50 X 350(2.5KG) | Chemical Composition | S (Min,Max)% | 0.000, 0.300
ST. STEELS | D & H 2553-NS | U3 - Electrodes - SS | D&H 2553-NS 2.50 X 350(2.5KG) | Chemical Composition | P (Min,Max)% | 0.000, 0.040
ST. STEELS | D & H 2553-NS | U3 - Electrodes - SS | D&H 2553-NS 2.50 X 350(2.5KG) | Chemical Composition | Cr(Min,Max)% | 24.000, 27.000
ST. STEELS | D & H 2553-NS | U3 - Electrodes - SS | D&H 2553-NS 2.50 X 350(2.5KG) | Chemical Composition | Ni(Min,Max)% | 6.500, 8.500
ST. STEELS | D & H 2553-NS | U3 - Electrodes - SS | D&H 2553-NS 2.50 X 350(2.5KG) | Chemical Composition | Mo(Min,Max)% | 2.900, 3.900
ST. STEELS | D & H 2553-NS | U3 - Electrodes - SS | D&H 2553-NS 2.50 X 350(2.5KG) | Chemical Composition | Cu(Min, Max) | 1.500, 2.500
ST. STEELS | D & H 2553-NS | U3 - Electrodes - SS | D&H 2553-NS 2.50 X 350(2.5KG) | Chemical Composition | N (Min,Max)% | 0.100, 0.250
ST. STEELS | D & H 2553-NS | U3 - Electrodes - SS | D&H 2553-NS 2.50 X 350(2.5KG) | Mechanical Prop(AWS) | Radiography | Satisfactory
ST. STEELS | D & H 2553-NS | U3 - Electrodes - SS | D&H 2553-NS 2.50 X 350(2.5KG) | Mechanical Prop(AWS) | UTS(Kg/mm2)(Min,Max% | 760.000, 0.000
ST. STEELS | D & H 2553-NS | U3 - Electrodes - SS | D&H 2553-NS 2.50 X 350(2.5KG) | Mechanical Prop(AWS) | Elong % | 15.000, 0.000
ST. STEELS | D & H 2553-NS | U3 - Electrodes - SS | D&H 2553-NS 2.50 X 350(2.5KG) | Mechanical Prop(AWS) | Test Cond as Per | AWS/SFA: 5.4: E2553-16
ST. STEELS | D & H 2553-NS | U3 - Electrodes - SS | D&H 2553-NS 2.50 X 350(2.5KG) | Mechanical Prop(AWS) | Fillet Weld Test | Satisfactory
ST. STEELS | D & H 2553-NS | U3 - Electrodes - SS | D&H 2553-NS 3.15 X 350(2.5KG) | Chemical Composition | C(Min,Max)% | 0.000, 0.060
ST. STEELS | D & H 2553-NS | U3 - Electrodes - SS | D&H 2553-NS 3.15 X 350(2.5KG) | Chemical Composition | Mn(Min,Max)% | 0.500, 1.500
ST. STEELS | D & H 2553-NS | U3 - Electrodes - SS | D&H 2553-NS 3.15 X 350(2.5KG) | Chemical Composition | Si (Min,Max)% | 0.000, 1.000
ST. STEELS | D & H 2553-NS | U3 - Electrodes - SS | D&H 2553-NS 3.15 X 350(2.5KG) | Chemical Composition | S (Min,Max)% | 0.000, 0.300
ST. STEELS | D & H 2553-NS | U3 - Electrodes - SS | D&H 2553-NS 3.15 X 350(2.5KG) | Chemical Composition | P (Min,Max)% | 0.000, 0.040
ST. STEELS | D & H 2553-NS | U3 - Electrodes - SS | D&H 2553-NS 3.15 X 350(2.5KG) | Chemical Composition | Cr(Min,Max)% | 24.000, 27.000
ST. STEELS | D & H 2553-NS | U3 - Electrodes - SS | D&H 2553-NS 3.15 X 350(2.5KG) | Chemical Composition | Ni(Min,Max)% | 6.500, 8.500
ST. STEELS | D & H 2553-NS | U3 - Electrodes - SS | D&H 2553-NS 3.15 X 350(2.5KG) | Chemical Composition | Mo(Min,Max)% | 2.900, 3.900
ST. STEELS | D & H 2553-NS | U3 - Electrodes - SS | D&H 2553-NS 3.15 X 350(2.5KG) | Chemical Composition | Cu(Min, Max) | 1.500, 2.500
ST. STEELS | D & H 2553-NS | U3 - Electrodes - SS | D&H 2553-NS 3.15 X 350(2.5KG) | Chemical Composition | N (Min,Max)% | 0.100, 0.250
ST. STEELS | D & H 2553-NS | U3 - Electrodes - SS | D&H 2553-NS 3.15 X 350(2.5KG) | Mechanical Prop(AWS) | Radiography | Satisfactory
ST. STEELS | D & H 2553-NS | U3 - Electrodes - SS | D&H 2553-NS 3.15 X 350(2.5KG) | Mechanical Prop(AWS) | UTS(Kg/mm2)(Min,Max% | 760.000, 0.000
ST. STEELS | D & H 2553-NS | U3 - Electrodes - SS | D&H 2553-NS 3.15 X 350(2.5KG) | Mechanical Prop(AWS) | Elong % | 15.000, 0.000
ST. STEELS | D & H 2553-NS | U3 - Electrodes - SS | D&H 2553-NS 3.15 X 350(2.5KG) | Mechanical Prop(AWS) | Test Cond as Per | AWS/SFA: 5.4: E2553-16
ST. STEELS | D & H 2553-NS | U3 - Electrodes - SS | D&H 2553-NS 3.15 X 350(2.5KG) | Mechanical Prop(AWS) | Fillet Weld Test | Satisfactory
ST. STEELS | D & H 2553-NS | U3 - Electrodes - SS | D&H 2553-NS 4.00 X 350(2.5KG) | Chemical Composition | C(Min,Max)% | 0.000, 0.060
ST. STEELS | D & H 2553-NS | U3 - Electrodes - SS | D&H 2553-NS 4.00 X 350(2.5KG) | Chemical Composition | Mn(Min,Max)% | 0.500, 1.500
ST. STEELS | D & H 2553-NS | U3 - Electrodes - SS | D&H 2553-NS 4.00 X 350(2.5KG) | Chemical Composition | Si (Min,Max)% | 0.000, 1.000
ST. STEELS | D & H 2553-NS | U3 - Electrodes - SS | D&H 2553-NS 4.00 X 350(2.5KG) | Chemical Composition | S (Min,Max)% | 0.000, 0.300
ST. STEELS | D & H 2553-NS | U3 - Electrodes - SS | D&H 2553-NS 4.00 X 350(2.5KG) | Chemical Composition | P (Min,Max)% | 0.000, 0.040
ST. STEELS | D & H 2553-NS | U3 - Electrodes - SS | D&H 2553-NS 4.00 X 350(2.5KG) | Chemical Composition | Cr(Min,Max)% | 24.000, 27.000
ST. STEELS | D & H 2553-NS | U3 - Electrodes - SS | D&H 2553-NS 4.00 X 350(2.5KG) | Chemical Composition | Ni(Min,Max)% | 6.500, 8.500
ST. STEELS | D & H 2553-NS | U3 - Electrodes - SS | D&H 2553-NS 4.00 X 350(2.5KG) | Chemical Composition | Mo(Min,Max)% | 2.900, 3.900
ST. STEELS | D & H 2553-NS | U3 - Electrodes - SS | D&H 2553-NS 4.00 X 350(2.5KG) | Chemical Composition | Cu(Min, Max) | 1.500, 2.500
ST. STEELS | D & H 2553-NS | U3 - Electrodes - SS | D&H 2553-NS 4.00 X 350(2.5KG) | Chemical Composition | N (Min,Max)% | 0.100, 0.250
ST. STEELS | D & H 2553-NS | U3 - Electrodes - SS | D&H 2553-NS 4.00 X 350(2.5KG) | Mechanical Prop(AWS) | Radiography | Satisfactory
ST. STEELS | D & H 2553-NS | U3 - Electrodes - SS | D&H 2553-NS 4.00 X 350(2.5KG) | Mechanical Prop(AWS) | UTS(Kg/mm2)(Min,Max% | 760.000, 0.000
ST. STEELS | D & H 2553-NS | U3 - Electrodes - SS | D&H 2553-NS 4.00 X 350(2.5KG) | Mechanical Prop(AWS) | Elong % | 15.000, 0.000
ST. STEELS | D & H 2553-NS | U3 - Electrodes - SS | D&H 2553-NS 4.00 X 350(2.5KG) | Mechanical Prop(AWS) | Test Cond as Per | AWS/SFA: 5.4: E2553-16
ST. STEELS | D & H 2553-NS | U3 - Electrodes - SS | D&H 2553-NS 4.00 X 350(2.5KG) | Mechanical Prop(AWS) | Fillet Weld Test | Satisfactory
ST. STEELS | D & H 2594(NS) | U3 - Electrodes - SS | D&H 2594 (NS) 2.50 X 350(2.5KG) | Chemical Composition | C(Min,Max)% | 0.000, 0.040
ST. STEELS | D & H 2594(NS) | U3 - Electrodes - SS | D&H 2594 (NS) 2.50 X 350(2.5KG) | Chemical Composition | Mn(Min,Max)% | 0.500, 2.000
ST. STEELS | D & H 2594(NS) | U3 - Electrodes - SS | D&H 2594 (NS) 2.50 X 350(2.5KG) | Chemical Composition | Si (Min,Max)% | 0.000, 1.000
ST. STEELS | D & H 2594(NS) | U3 - Electrodes - SS | D&H 2594 (NS) 2.50 X 350(2.5KG) | Chemical Composition | S (Min,Max)% | 0.000, 0.025
ST. STEELS | D & H 2594(NS) | U3 - Electrodes - SS | D&H 2594 (NS) 2.50 X 350(2.5KG) | Chemical Composition | P (Min,Max)% | 0.000, 0.030
ST. STEELS | D & H 2594(NS) | U3 - Electrodes - SS | D&H 2594 (NS) 2.50 X 350(2.5KG) | Chemical Composition | Cr(Min,Max)% | 24.000, 27.000
ST. STEELS | D & H 2594(NS) | U3 - Electrodes - SS | D&H 2594 (NS) 2.50 X 350(2.5KG) | Chemical Composition | Ni(Min,Max)% | 8.000, 10.500
ST. STEELS | D & H 2594(NS) | U3 - Electrodes - SS | D&H 2594 (NS) 2.50 X 350(2.5KG) | Chemical Composition | Mo(Min,Max)% | 3.500, 4.500
ST. STEELS | D & H 2594(NS) | U3 - Electrodes - SS | D&H 2594 (NS) 2.50 X 350(2.5KG) | Chemical Composition | Cu(Min, Max) | 0.000, 0.750
ST. STEELS | D & H 2594(NS) | U3 - Electrodes - SS | D&H 2594 (NS) 2.50 X 350(2.5KG) | Chemical Composition | N (Min,Max)% | 0.200, 0.300
ST. STEELS | D & H 2594(NS) | U3 - Electrodes - SS | D&H 2594 (NS) 2.50 X 350(2.5KG) | Mechanical Prop (EN) | Test Condition2 - EN | EN ISO 3581-A E Z R 3 2
ST. STEELS | D & H 2594(NS) | U3 - Electrodes - SS | D&H 2594 (NS) 2.50 X 350(2.5KG) | Mechanical Prop(AWS) | Radiography | Satisfactory
ST. STEELS | D & H 2594(NS) | U3 - Electrodes - SS | D&H 2594 (NS) 2.50 X 350(2.5KG) | Mechanical Prop(AWS) | UTS(Kg/mm2)(Min,Max% | 760.000, 0.000
ST. STEELS | D & H 2594(NS) | U3 - Electrodes - SS | D&H 2594 (NS) 2.50 X 350(2.5KG) | Mechanical Prop(AWS) | Elong % | 15.000, 0.000
ST. STEELS | D & H 2594(NS) | U3 - Electrodes - SS | D&H 2594 (NS) 2.50 X 350(2.5KG) | Mechanical Prop(AWS) | Test Cond as Per | AWS/SFA:5.4: E2594-16
ST. STEELS | D & H 2594(NS) | U3 - Electrodes - SS | D&H 2594 (NS) 2.50 X 350(2.5KG) | Mechanical Prop(AWS) | Fillet Weld Test | Satisfactory
ST. STEELS | D & H 2594(NS) | U3 - Electrodes - SS | D&H 2594 (NS) 3.15 X 350 (2.5KG) | Chemical Composition | C(Min,Max)% | 0.000, 0.040
ST. STEELS | D & H 2594(NS) | U3 - Electrodes - SS | D&H 2594 (NS) 3.15 X 350 (2.5KG) | Chemical Composition | Mn(Min,Max)% | 0.500, 2.000
ST. STEELS | D & H 2594(NS) | U3 - Electrodes - SS | D&H 2594 (NS) 3.15 X 350 (2.5KG) | Chemical Composition | Si (Min,Max)% | 0.000, 1.000
ST. STEELS | D & H 2594(NS) | U3 - Electrodes - SS | D&H 2594 (NS) 3.15 X 350 (2.5KG) | Chemical Composition | S (Min,Max)% | 0.000, 0.025
ST. STEELS | D & H 2594(NS) | U3 - Electrodes - SS | D&H 2594 (NS) 3.15 X 350 (2.5KG) | Chemical Composition | P (Min,Max)% | 0.000, 0.030
ST. STEELS | D & H 2594(NS) | U3 - Electrodes - SS | D&H 2594 (NS) 3.15 X 350 (2.5KG) | Chemical Composition | Cr(Min,Max)% | 24.000, 27.000
ST. STEELS | D & H 2594(NS) | U3 - Electrodes - SS | D&H 2594 (NS) 3.15 X 350 (2.5KG) | Chemical Composition | Ni(Min,Max)% | 8.000, 10.500
ST. STEELS | D & H 2594(NS) | U3 - Electrodes - SS | D&H 2594 (NS) 3.15 X 350 (2.5KG) | Chemical Composition | Mo(Min,Max)% | 3.500, 4.500
ST. STEELS | D & H 2594(NS) | U3 - Electrodes - SS | D&H 2594 (NS) 3.15 X 350 (2.5KG) | Chemical Composition | Cu(Min, Max) | 0.000, 0.750
ST. STEELS | D & H 2594(NS) | U3 - Electrodes - SS | D&H 2594 (NS) 3.15 X 350 (2.5KG) | Chemical Composition | N (Min,Max)% | 0.200, 0.300
ST. STEELS | D & H 2594(NS) | U3 - Electrodes - SS | D&H 2594 (NS) 3.15 X 350 (2.5KG) | Mechanical Prop (EN) | Test Condition2 - EN | EN ISO 3581-A E Z R 3 2
ST. STEELS | D & H 2594(NS) | U3 - Electrodes - SS | D&H 2594 (NS) 3.15 X 350 (2.5KG) | Mechanical Prop(AWS) | Radiography | Satisfactory
ST. STEELS | D & H 2594(NS) | U3 - Electrodes - SS | D&H 2594 (NS) 3.15 X 350 (2.5KG) | Mechanical Prop(AWS) | UTS(Kg/mm2)(Min,Max% | 760.000, 0.000
ST. STEELS | D & H 2594(NS) | U3 - Electrodes - SS | D&H 2594 (NS) 3.15 X 350 (2.5KG) | Mechanical Prop(AWS) | Elong % | 15.000, 0.000
ST. STEELS | D & H 2594(NS) | U3 - Electrodes - SS | D&H 2594 (NS) 3.15 X 350 (2.5KG) | Mechanical Prop(AWS) | Test Cond as Per | AWS/SFA:5.4: E2594-16
ST. STEELS | D & H 2594(NS) | U3 - Electrodes - SS | D&H 2594 (NS) 3.15 X 350 (2.5KG) | Mechanical Prop(AWS) | Fillet Weld Test | Satisfactory
ST. STEELS | D & H 2594(NS) | U3 - Electrodes - SS | D&H 2594 (NS) 4.00 X 350 (2.5KG) | Chemical Composition | C(Min,Max)% | 0.000, 0.040
ST. STEELS | D & H 2594(NS) | U3 - Electrodes - SS | D&H 2594 (NS) 4.00 X 350 (2.5KG) | Chemical Composition | Mn(Min,Max)% | 0.500, 2.000
ST. STEELS | D & H 2594(NS) | U3 - Electrodes - SS | D&H 2594 (NS) 4.00 X 350 (2.5KG) | Chemical Composition | Si (Min,Max)% | 0.000, 1.000
ST. STEELS | D & H 2594(NS) | U3 - Electrodes - SS | D&H 2594 (NS) 4.00 X 350 (2.5KG) | Chemical Composition | S (Min,Max)% | 0.000, 0.025
ST. STEELS | D & H 2594(NS) | U3 - Electrodes - SS | D&H 2594 (NS) 4.00 X 350 (2.5KG) | Chemical Composition | P (Min,Max)% | 0.000, 0.030
ST. STEELS | D & H 2594(NS) | U3 - Electrodes - SS | D&H 2594 (NS) 4.00 X 350 (2.5KG) | Chemical Composition | Cr(Min,Max)% | 24.000, 27.000
ST. STEELS | D & H 2594(NS) | U3 - Electrodes - SS | D&H 2594 (NS) 4.00 X 350 (2.5KG) | Chemical Composition | Ni(Min,Max)% | 8.000, 10.500
ST. STEELS | D & H 2594(NS) | U3 - Electrodes - SS | D&H 2594 (NS) 4.00 X 350 (2.5KG) | Chemical Composition | Mo(Min,Max)% | 3.500, 4.500
ST. STEELS | D & H 2594(NS) | U3 - Electrodes - SS | D&H 2594 (NS) 4.00 X 350 (2.5KG) | Chemical Composition | Cu(Min, Max) | 0.000, 0.750
ST. STEELS | D & H 2594(NS) | U3 - Electrodes - SS | D&H 2594 (NS) 4.00 X 350 (2.5KG) | Chemical Composition | N (Min,Max)% | 0.200, 0.300
ST. STEELS | D & H 2594(NS) | U3 - Electrodes - SS | D&H 2594 (NS) 4.00 X 350 (2.5KG) | Mechanical Prop (EN) | Test Condition2 - EN | EN ISO 3581-A E Z R 3 2
ST. STEELS | D & H 2594(NS) | U3 - Electrodes - SS | D&H 2594 (NS) 4.00 X 350 (2.5KG) | Mechanical Prop(AWS) | Radiography | Satisfactory
ST. STEELS | D & H 2594(NS) | U3 - Electrodes - SS | D&H 2594 (NS) 4.00 X 350 (2.5KG) | Mechanical Prop(AWS) | UTS(Kg/mm2)(Min,Max% | 760.000, 0.000
ST. STEELS | D & H 2594(NS) | U3 - Electrodes - SS | D&H 2594 (NS) 4.00 X 350 (2.5KG) | Mechanical Prop(AWS) | Elong % | 15.000, 0.000
ST. STEELS | D & H 2594(NS) | U3 - Electrodes - SS | D&H 2594 (NS) 4.00 X 350 (2.5KG) | Mechanical Prop(AWS) | Test Cond as Per | AWS/SFA:5.4: E2594-16
ST. STEELS | D & H 2594(NS) | U3 - Electrodes - SS | D&H 2594 (NS) 4.00 X 350 (2.5KG) | Mechanical Prop(AWS) | Fillet Weld Test | Satisfactory
ST. STEELS | D & H 2594(NS) | U3 - Electrodes - SS | D&H 2594 (NS) 5.00 X 350 (2.5KG) | Chemical Composition | C(Min,Max)% | 0.000, 0.040
ST. STEELS | D & H 2594(NS) | U3 - Electrodes - SS | D&H 2594 (NS) 5.00 X 350 (2.5KG) | Chemical Composition | Mn(Min,Max)% | 0.500, 2.000
ST. STEELS | D & H 2594(NS) | U3 - Electrodes - SS | D&H 2594 (NS) 5.00 X 350 (2.5KG) | Chemical Composition | Si (Min,Max)% | 0.000, 1.000
ST. STEELS | D & H 2594(NS) | U3 - Electrodes - SS | D&H 2594 (NS) 5.00 X 350 (2.5KG) | Chemical Composition | S (Min,Max)% | 0.000, 0.025
ST. STEELS | D & H 2594(NS) | U3 - Electrodes - SS | D&H 2594 (NS) 5.00 X 350 (2.5KG) | Chemical Composition | P (Min,Max)% | 0.000, 0.030
ST. STEELS | D & H 2594(NS) | U3 - Electrodes - SS | D&H 2594 (NS) 5.00 X 350 (2.5KG) | Chemical Composition | Cr(Min,Max)% | 24.000, 27.000
ST. STEELS | D & H 2594(NS) | U3 - Electrodes - SS | D&H 2594 (NS) 5.00 X 350 (2.5KG) | Chemical Composition | Ni(Min,Max)% | 8.000, 10.500
ST. STEELS | D & H 2594(NS) | U3 - Electrodes - SS | D&H 2594 (NS) 5.00 X 350 (2.5KG) | Chemical Composition | Mo(Min,Max)% | 3.500, 4.500
ST. STEELS | D & H 2594(NS) | U3 - Electrodes - SS | D&H 2594 (NS) 5.00 X 350 (2.5KG) | Chemical Composition | Cu(Min, Max) | 0.000, 0.750
ST. STEELS | D & H 2594(NS) | U3 - Electrodes - SS | D&H 2594 (NS) 5.00 X 350 (2.5KG) | Chemical Composition | N (Min,Max)% | 0.200, 0.300
ST. STEELS | D & H 2594(NS) | U3 - Electrodes - SS | D&H 2594 (NS) 5.00 X 350 (2.5KG) | Mechanical Prop (EN) | Test Condition2 - EN | EN ISO 3581-A E Z R 3 2
ST. STEELS | D & H 2594(NS) | U3 - Electrodes - SS | D&H 2594 (NS) 5.00 X 350 (2.5KG) | Mechanical Prop(AWS) | Radiography | Satisfactory
ST. STEELS | D & H 2594(NS) | U3 - Electrodes - SS | D&H 2594 (NS) 5.00 X 350 (2.5KG) | Mechanical Prop(AWS) | UTS(Kg/mm2)(Min,Max% | 760.000, 0.000
ST. STEELS | D & H 2594(NS) | U3 - Electrodes - SS | D&H 2594 (NS) 5.00 X 350 (2.5KG) | Mechanical Prop(AWS) | Elong % | 15.000, 0.000
ST. STEELS | D & H 2594(NS) | U3 - Electrodes - SS | D&H 2594 (NS) 5.00 X 350 (2.5KG) | Mechanical Prop(AWS) | Test Cond as Per | AWS/SFA:5.4: E2594-16
ST. STEELS | D & H 2594(NS) | U3 - Electrodes - SS | D&H 2594 (NS) 5.00 X 350 (2.5KG) | Mechanical Prop(AWS) | Fillet Weld Test | Satisfactory
ST. STEELS | D & H 2595-15(NS) | U3 - Electrodes - SS | D&H 2595-15 (NS) 2.50 X 350(2.5KG) | Chemical Composition | C(Min,Max)% | 0.000, 0.040
ST. STEELS | D & H 2595-15(NS) | U3 - Electrodes - SS | D&H 2595-15 (NS) 2.50 X 350(2.5KG) | Chemical Composition | Mn(Min,Max)% | 0.000, 2.500
ST. STEELS | D & H 2595-15(NS) | U3 - Electrodes - SS | D&H 2595-15 (NS) 2.50 X 350(2.5KG) | Chemical Composition | Si (Min,Max)% | 0.000, 1.200
ST. STEELS | D & H 2595-15(NS) | U3 - Electrodes - SS | D&H 2595-15 (NS) 2.50 X 350(2.5KG) | Chemical Composition | S (Min,Max)% | 0.000, 0.025
ST. STEELS | D & H 2595-15(NS) | U3 - Electrodes - SS | D&H 2595-15 (NS) 2.50 X 350(2.5KG) | Chemical Composition | P (Min,Max)% | 0.000, 0.030
ST. STEELS | D & H 2595-15(NS) | U3 - Electrodes - SS | D&H 2595-15 (NS) 2.50 X 350(2.5KG) | Chemical Composition | Cr(Min,Max)% | 24.000, 27.000
ST. STEELS | D & H 2595-15(NS) | U3 - Electrodes - SS | D&H 2595-15 (NS) 2.50 X 350(2.5KG) | Chemical Composition | Ni(Min,Max)% | 8.000, 10.500
ST. STEELS | D & H 2595-15(NS) | U3 - Electrodes - SS | D&H 2595-15 (NS) 2.50 X 350(2.5KG) | Chemical Composition | Mo(Min,Max)% | 2.500, 4.500
ST. STEELS | D & H 2595-15(NS) | U3 - Electrodes - SS | D&H 2595-15 (NS) 2.50 X 350(2.5KG) | Chemical Composition | Cu(Min, Max) | 0.400, 1.500
ST. STEELS | D & H 2595-15(NS) | U3 - Electrodes - SS | D&H 2595-15 (NS) 2.50 X 350(2.5KG) | Chemical Composition | W | 0.400, 1.000
ST. STEELS | D & H 2595-15(NS) | U3 - Electrodes - SS | D&H 2595-15 (NS) 2.50 X 350(2.5KG) | Chemical Composition | N (Min,Max)% | 0.200, 0.300
ST. STEELS | D & H 2595-15(NS) | U3 - Electrodes - SS | D&H 2595-15 (NS) 2.50 X 350(2.5KG) | Mechanical Prop(AWS) | Radiography | Satisfactory
ST. STEELS | D & H 2595-15(NS) | U3 - Electrodes - SS | D&H 2595-15 (NS) 2.50 X 350(2.5KG) | Mechanical Prop(AWS) | UTS(Kg/mm2)(Min,Max% | 760.000, 0.000
ST. STEELS | D & H 2595-15(NS) | U3 - Electrodes - SS | D&H 2595-15 (NS) 2.50 X 350(2.5KG) | Mechanical Prop(AWS) | Elong % | 15.000, 0.000
ST. STEELS | D & H 2595-15(NS) | U3 - Electrodes - SS | D&H 2595-15 (NS) 2.50 X 350(2.5KG) | Mechanical Prop(AWS) | Test Cond as Per | AWS/SFA :5.4:E2595-15
ST. STEELS | D & H 2595-15(NS) | U3 - Electrodes - SS | D&H 2595-15 (NS) 2.50 X 350(2.5KG) | Mechanical Prop(AWS) | Fillet Weld Test | Satisfactory
ST. STEELS | D & H 2595-15(NS) | U3 - Electrodes - SS | D&H 2595-15 (NS) 3.20 X 350(2.5KG) | Chemical Composition | C(Min,Max)% | 0.000, 0.040
ST. STEELS | D & H 2595-15(NS) | U3 - Electrodes - SS | D&H 2595-15 (NS) 3.20 X 350(2.5KG) | Chemical Composition | Mn(Min,Max)% | 0.000, 2.500
ST. STEELS | D & H 2595-15(NS) | U3 - Electrodes - SS | D&H 2595-15 (NS) 3.20 X 350(2.5KG) | Chemical Composition | Si (Min,Max)% | 0.000, 1.200
ST. STEELS | D & H 2595-15(NS) | U3 - Electrodes - SS | D&H 2595-15 (NS) 3.20 X 350(2.5KG) | Chemical Composition | S (Min,Max)% | 0.000, 0.025
ST. STEELS | D & H 2595-15(NS) | U3 - Electrodes - SS | D&H 2595-15 (NS) 3.20 X 350(2.5KG) | Chemical Composition | P (Min,Max)% | 0.000, 0.030
ST. STEELS | D & H 2595-15(NS) | U3 - Electrodes - SS | D&H 2595-15 (NS) 3.20 X 350(2.5KG) | Chemical Composition | Cr(Min,Max)% | 24.000, 27.000
ST. STEELS | D & H 2595-15(NS) | U3 - Electrodes - SS | D&H 2595-15 (NS) 3.20 X 350(2.5KG) | Chemical Composition | Ni(Min,Max)% | 8.000, 10.500
ST. STEELS | D & H 2595-15(NS) | U3 - Electrodes - SS | D&H 2595-15 (NS) 3.20 X 350(2.5KG) | Chemical Composition | Mo(Min,Max)% | 2.500, 4.500
ST. STEELS | D & H 2595-15(NS) | U3 - Electrodes - SS | D&H 2595-15 (NS) 3.20 X 350(2.5KG) | Chemical Composition | Cu(Min, Max) | 0.400, 1.500
ST. STEELS | D & H 2595-15(NS) | U3 - Electrodes - SS | D&H 2595-15 (NS) 3.20 X 350(2.5KG) | Chemical Composition | W | 0.400, 1.000
ST. STEELS | D & H 2595-15(NS) | U3 - Electrodes - SS | D&H 2595-15 (NS) 3.20 X 350(2.5KG) | Chemical Composition | N (Min,Max)% | 0.200, 0.300
ST. STEELS | D & H 2595-15(NS) | U3 - Electrodes - SS | D&H 2595-15 (NS) 3.20 X 350(2.5KG) | Mechanical Prop(AWS) | Radiography | Satisfactory
ST. STEELS | D & H 2595-15(NS) | U3 - Electrodes - SS | D&H 2595-15 (NS) 3.20 X 350(2.5KG) | Mechanical Prop(AWS) | UTS(Kg/mm2)(Min,Max% | 760.000, 0.000
ST. STEELS | D & H 2595-15(NS) | U3 - Electrodes - SS | D&H 2595-15 (NS) 3.20 X 350(2.5KG) | Mechanical Prop(AWS) | Elong % | 15.000, 0.000
ST. STEELS | D & H 2595-15(NS) | U3 - Electrodes - SS | D&H 2595-15 (NS) 3.20 X 350(2.5KG) | Mechanical Prop(AWS) | Test Cond as Per | AWS/SFA :5.4:E2595-15
ST. STEELS | D & H 2595-15(NS) | U3 - Electrodes - SS | D&H 2595-15 (NS) 3.20 X 350(2.5KG) | Mechanical Prop(AWS) | Fillet Weld Test | Satisfactory
ST. STEELS | D & H 2595-15(NS) | U3 - Electrodes - SS | D&H 2595-15 (NS) 4.00 X 350(2.5KG) | Chemical Composition | C(Min,Max)% | 0.000, 0.040
ST. STEELS | D & H 2595-15(NS) | U3 - Electrodes - SS | D&H 2595-15 (NS) 4.00 X 350(2.5KG) | Chemical Composition | Mn(Min,Max)% | 0.000, 2.500
ST. STEELS | D & H 2595-15(NS) | U3 - Electrodes - SS | D&H 2595-15 (NS) 4.00 X 350(2.5KG) | Chemical Composition | Si (Min,Max)% | 0.000, 1.200
ST. STEELS | D & H 2595-15(NS) | U3 - Electrodes - SS | D&H 2595-15 (NS) 4.00 X 350(2.5KG) | Chemical Composition | S (Min,Max)% | 0.000, 0.025
ST. STEELS | D & H 2595-15(NS) | U3 - Electrodes - SS | D&H 2595-15 (NS) 4.00 X 350(2.5KG) | Chemical Composition | P (Min,Max)% | 0.000, 0.030
ST. STEELS | D & H 2595-15(NS) | U3 - Electrodes - SS | D&H 2595-15 (NS) 4.00 X 350(2.5KG) | Chemical Composition | Cr(Min,Max)% | 24.000, 27.000
ST. STEELS | D & H 2595-15(NS) | U3 - Electrodes - SS | D&H 2595-15 (NS) 4.00 X 350(2.5KG) | Chemical Composition | Ni(Min,Max)% | 8.000, 10.500
ST. STEELS | D & H 2595-15(NS) | U3 - Electrodes - SS | D&H 2595-15 (NS) 4.00 X 350(2.5KG) | Chemical Composition | Mo(Min,Max)% | 2.500, 4.500
ST. STEELS | D & H 2595-15(NS) | U3 - Electrodes - SS | D&H 2595-15 (NS) 4.00 X 350(2.5KG) | Chemical Composition | Cu(Min, Max) | 0.400, 1.500
ST. STEELS | D & H 2595-15(NS) | U3 - Electrodes - SS | D&H 2595-15 (NS) 4.00 X 350(2.5KG) | Chemical Composition | W | 0.400, 1.000
ST. STEELS | D & H 2595-15(NS) | U3 - Electrodes - SS | D&H 2595-15 (NS) 4.00 X 350(2.5KG) | Chemical Composition | N (Min,Max)% | 0.200, 0.300
ST. STEELS | D & H 2595-15(NS) | U3 - Electrodes - SS | D&H 2595-15 (NS) 4.00 X 350(2.5KG) | Mechanical Prop(AWS) | Radiography | Satisfactory
ST. STEELS | D & H 2595-15(NS) | U3 - Electrodes - SS | D&H 2595-15 (NS) 4.00 X 350(2.5KG) | Mechanical Prop(AWS) | UTS(Kg/mm2)(Min,Max% | 760.000, 0.000
ST. STEELS | D & H 2595-15(NS) | U3 - Electrodes - SS | D&H 2595-15 (NS) 4.00 X 350(2.5KG) | Mechanical Prop(AWS) | Elong % | 15.000, 0.000
ST. STEELS | D & H 2595-15(NS) | U3 - Electrodes - SS | D&H 2595-15 (NS) 4.00 X 350(2.5KG) | Mechanical Prop(AWS) | Test Cond as Per | AWS/SFA :5.4:E2595-15
ST. STEELS | D & H 2595-15(NS) | U3 - Electrodes - SS | D&H 2595-15 (NS) 4.00 X 350(2.5KG) | Mechanical Prop(AWS) | Fillet Weld Test | Satisfactory
ST. STEELS | D & H 2595-15(NS) | U3 - Electrodes - SS | D&H 2595-15 (NS) 5.00 X 350(2.5KG) | Chemical Composition | C(Min,Max)% | 0.000, 0.040
ST. STEELS | D & H 2595-15(NS) | U3 - Electrodes - SS | D&H 2595-15 (NS) 5.00 X 350(2.5KG) | Chemical Composition | Mn(Min,Max)% | 0.000, 2.500
ST. STEELS | D & H 2595-15(NS) | U3 - Electrodes - SS | D&H 2595-15 (NS) 5.00 X 350(2.5KG) | Chemical Composition | Si (Min,Max)% | 0.000, 1.200
ST. STEELS | D & H 2595-15(NS) | U3 - Electrodes - SS | D&H 2595-15 (NS) 5.00 X 350(2.5KG) | Chemical Composition | S (Min,Max)% | 0.000, 0.025
ST. STEELS | D & H 2595-15(NS) | U3 - Electrodes - SS | D&H 2595-15 (NS) 5.00 X 350(2.5KG) | Chemical Composition | P (Min,Max)% | 0.000, 0.030
ST. STEELS | D & H 2595-15(NS) | U3 - Electrodes - SS | D&H 2595-15 (NS) 5.00 X 350(2.5KG) | Chemical Composition | Cr(Min,Max)% | 24.000, 27.000
ST. STEELS | D & H 2595-15(NS) | U3 - Electrodes - SS | D&H 2595-15 (NS) 5.00 X 350(2.5KG) | Chemical Composition | Ni(Min,Max)% | 8.000, 10.500
ST. STEELS | D & H 2595-15(NS) | U3 - Electrodes - SS | D&H 2595-15 (NS) 5.00 X 350(2.5KG) | Chemical Composition | Mo(Min,Max)% | 2.500, 4.500
ST. STEELS | D & H 2595-15(NS) | U3 - Electrodes - SS | D&H 2595-15 (NS) 5.00 X 350(2.5KG) | Chemical Composition | Cu(Min, Max) | 0.400, 1.500
ST. STEELS | D & H 2595-15(NS) | U3 - Electrodes - SS | D&H 2595-15 (NS) 5.00 X 350(2.5KG) | Chemical Composition | W | 0.400, 1.000
ST. STEELS | D & H 2595-15(NS) | U3 - Electrodes - SS | D&H 2595-15 (NS) 5.00 X 350(2.5KG) | Chemical Composition | N (Min,Max)% | 0.200, 0.300
ST. STEELS | D & H 2595-15(NS) | U3 - Electrodes - SS | D&H 2595-15 (NS) 5.00 X 350(2.5KG) | Mechanical Prop(AWS) | Radiography | Satisfactory
ST. STEELS | D & H 2595-15(NS) | U3 - Electrodes - SS | D&H 2595-15 (NS) 5.00 X 350(2.5KG) | Mechanical Prop(AWS) | UTS(Kg/mm2)(Min,Max% | 760.000, 0.000
ST. STEELS | D & H 2595-15(NS) | U3 - Electrodes - SS | D&H 2595-15 (NS) 5.00 X 350(2.5KG) | Mechanical Prop(AWS) | Elong % | 15.000, 0.000
ST. STEELS | D & H 2595-15(NS) | U3 - Electrodes - SS | D&H 2595-15 (NS) 5.00 X 350(2.5KG) | Mechanical Prop(AWS) | Test Cond as Per | AWS/SFA :5.4:E2595-15
ST. STEELS | D & H 2595-15(NS) | U3 - Electrodes - SS | D&H 2595-15 (NS) 5.00 X 350(2.5KG) | Mechanical Prop(AWS) | Fillet Weld Test | Satisfactory
ST. STEELS | D & H 2595-NS | U3 - Electrodes - SS | D&H 2595-NS 2.50 X 350(2.5KG) | Chemical Composition | C(Min,Max)% | 0.000, 0.040
ST. STEELS | D & H 2595-NS | U3 - Electrodes - SS | D&H 2595-NS 2.50 X 350(2.5KG) | Chemical Composition | Mn(Min,Max)% | 0.000, 2.500
ST. STEELS | D & H 2595-NS | U3 - Electrodes - SS | D&H 2595-NS 2.50 X 350(2.5KG) | Chemical Composition | Si (Min,Max)% | 0.000, 1.200
ST. STEELS | D & H 2595-NS | U3 - Electrodes - SS | D&H 2595-NS 2.50 X 350(2.5KG) | Chemical Composition | S (Min,Max)% | 0.000, 0.025
ST. STEELS | D & H 2595-NS | U3 - Electrodes - SS | D&H 2595-NS 2.50 X 350(2.5KG) | Chemical Composition | P (Min,Max)% | 0.000, 0.030
ST. STEELS | D & H 2595-NS | U3 - Electrodes - SS | D&H 2595-NS 2.50 X 350(2.5KG) | Chemical Composition | Cr(Min,Max)% | 24.000, 27.000
ST. STEELS | D & H 2595-NS | U3 - Electrodes - SS | D&H 2595-NS 2.50 X 350(2.5KG) | Chemical Composition | Ni(Min,Max)% | 8.000, 10.500
ST. STEELS | D & H 2595-NS | U3 - Electrodes - SS | D&H 2595-NS 2.50 X 350(2.5KG) | Chemical Composition | Mo(Min,Max)% | 2.500, 4.500
ST. STEELS | D & H 2595-NS | U3 - Electrodes - SS | D&H 2595-NS 2.50 X 350(2.5KG) | Chemical Composition | Cu(Min, Max) | 0.400, 1.500
ST. STEELS | D & H 2595-NS | U3 - Electrodes - SS | D&H 2595-NS 2.50 X 350(2.5KG) | Chemical Composition | W | 0.400, 1.000
ST. STEELS | D & H 2595-NS | U3 - Electrodes - SS | D&H 2595-NS 2.50 X 350(2.5KG) | Chemical Composition | N (Min,Max)% | 0.200, 0.300
ST. STEELS | D & H 2595-NS | U3 - Electrodes - SS | D&H 2595-NS 2.50 X 350(2.5KG) | Mechanical Prop (EN) | Test Condition2 - EN | EN ISO 3581-A E 25 9 4 N L R 3 2
ST. STEELS | D & H 2595-NS | U3 - Electrodes - SS | D&H 2595-NS 2.50 X 350(2.5KG) | Mechanical Prop(AWS) | Radiography | Satisfactory
ST. STEELS | D & H 2595-NS | U3 - Electrodes - SS | D&H 2595-NS 2.50 X 350(2.5KG) | Mechanical Prop(AWS) | YS(Kgf/mm2) | 550.000, 0.000
ST. STEELS | D & H 2595-NS | U3 - Electrodes - SS | D&H 2595-NS 2.50 X 350(2.5KG) | Mechanical Prop(AWS) | UTS(Kg/mm2)(Min,Max% | 760.000, 0.000
ST. STEELS | D & H 2595-NS | U3 - Electrodes - SS | D&H 2595-NS 2.50 X 350(2.5KG) | Mechanical Prop(AWS) | Elong % | 18.000, 0.000
ST. STEELS | D & H 2595-NS | U3 - Electrodes - SS | D&H 2595-NS 2.50 X 350(2.5KG) | Mechanical Prop(AWS) | Test Cond as Per | AWS/SFA :5.4:E2595-16
ST. STEELS | D & H 2595-NS | U3 - Electrodes - SS | D&H 2595-NS 2.50 X 350(2.5KG) | Mechanical Prop(AWS) | Fillet Weld Test | Satisfactory
ST. STEELS | D & H 2595-NS | U3 - Electrodes - SS | D&H 2595-NS 3.15 X 350(2.5KG) | Chemical Composition | C(Min,Max)% | 0.000, 0.040
ST. STEELS | D & H 2595-NS | U3 - Electrodes - SS | D&H 2595-NS 3.15 X 350(2.5KG) | Chemical Composition | Mn(Min,Max)% | 0.000, 2.500
ST. STEELS | D & H 2595-NS | U3 - Electrodes - SS | D&H 2595-NS 3.15 X 350(2.5KG) | Chemical Composition | Si (Min,Max)% | 0.000, 1.200
ST. STEELS | D & H 2595-NS | U3 - Electrodes - SS | D&H 2595-NS 3.15 X 350(2.5KG) | Chemical Composition | S (Min,Max)% | 0.000, 0.025
ST. STEELS | D & H 2595-NS | U3 - Electrodes - SS | D&H 2595-NS 3.15 X 350(2.5KG) | Chemical Composition | P (Min,Max)% | 0.000, 0.030
ST. STEELS | D & H 2595-NS | U3 - Electrodes - SS | D&H 2595-NS 3.15 X 350(2.5KG) | Chemical Composition | Cr(Min,Max)% | 24.000, 27.000
ST. STEELS | D & H 2595-NS | U3 - Electrodes - SS | D&H 2595-NS 3.15 X 350(2.5KG) | Chemical Composition | Ni(Min,Max)% | 8.000, 10.500
ST. STEELS | D & H 2595-NS | U3 - Electrodes - SS | D&H 2595-NS 3.15 X 350(2.5KG) | Chemical Composition | Mo(Min,Max)% | 2.500, 4.500
ST. STEELS | D & H 2595-NS | U3 - Electrodes - SS | D&H 2595-NS 3.15 X 350(2.5KG) | Chemical Composition | Cu(Min, Max) | 0.400, 1.500
ST. STEELS | D & H 2595-NS | U3 - Electrodes - SS | D&H 2595-NS 3.15 X 350(2.5KG) | Chemical Composition | W | 0.400, 1.000
ST. STEELS | D & H 2595-NS | U3 - Electrodes - SS | D&H 2595-NS 3.15 X 350(2.5KG) | Chemical Composition | N (Min,Max)% | 0.200, 0.300
ST. STEELS | D & H 2595-NS | U3 - Electrodes - SS | D&H 2595-NS 3.15 X 350(2.5KG) | Mechanical Prop (EN) | Test Condition2 - EN | EN ISO 3581-A E 25 9 4 N L R 3 2
ST. STEELS | D & H 2595-NS | U3 - Electrodes - SS | D&H 2595-NS 3.15 X 350(2.5KG) | Mechanical Prop(AWS) | Radiography | Satisfactory
ST. STEELS | D & H 2595-NS | U3 - Electrodes - SS | D&H 2595-NS 3.15 X 350(2.5KG) | Mechanical Prop(AWS) | YS(Kgf/mm2) | 550.000, 0.000
ST. STEELS | D & H 2595-NS | U3 - Electrodes - SS | D&H 2595-NS 3.15 X 350(2.5KG) | Mechanical Prop(AWS) | UTS(Kg/mm2)(Min,Max% | 760.000, 0.000
ST. STEELS | D & H 2595-NS | U3 - Electrodes - SS | D&H 2595-NS 3.15 X 350(2.5KG) | Mechanical Prop(AWS) | Elong % | 18.000, 0.000
ST. STEELS | D & H 2595-NS | U3 - Electrodes - SS | D&H 2595-NS 3.15 X 350(2.5KG) | Mechanical Prop(AWS) | Test Cond as Per | AWS/SFA :5.4:E2595-16
ST. STEELS | D & H 2595-NS | U3 - Electrodes - SS | D&H 2595-NS 3.15 X 350(2.5KG) | Mechanical Prop(AWS) | Fillet Weld Test | Satisfactory
ST. STEELS | D & H 2595-NS | U3 - Electrodes - SS | D&H 2595-NS 4.00 X 350(2.5KG) | Chemical Composition | C(Min,Max)% | 0.000, 0.040
ST. STEELS | D & H 2595-NS | U3 - Electrodes - SS | D&H 2595-NS 4.00 X 350(2.5KG) | Chemical Composition | Mn(Min,Max)% | 0.000, 2.500
ST. STEELS | D & H 2595-NS | U3 - Electrodes - SS | D&H 2595-NS 4.00 X 350(2.5KG) | Chemical Composition | Si (Min,Max)% | 0.000, 1.200
ST. STEELS | D & H 2595-NS | U3 - Electrodes - SS | D&H 2595-NS 4.00 X 350(2.5KG) | Chemical Composition | S (Min,Max)% | 0.000, 0.025
ST. STEELS | D & H 2595-NS | U3 - Electrodes - SS | D&H 2595-NS 4.00 X 350(2.5KG) | Chemical Composition | P (Min,Max)% | 0.000, 0.030
ST. STEELS | D & H 2595-NS | U3 - Electrodes - SS | D&H 2595-NS 4.00 X 350(2.5KG) | Chemical Composition | Cr(Min,Max)% | 24.000, 27.000
ST. STEELS | D & H 2595-NS | U3 - Electrodes - SS | D&H 2595-NS 4.00 X 350(2.5KG) | Chemical Composition | Ni(Min,Max)% | 8.000, 10.500
ST. STEELS | D & H 2595-NS | U3 - Electrodes - SS | D&H 2595-NS 4.00 X 350(2.5KG) | Chemical Composition | Mo(Min,Max)% | 2.500, 4.500
ST. STEELS | D & H 2595-NS | U3 - Electrodes - SS | D&H 2595-NS 4.00 X 350(2.5KG) | Chemical Composition | Cu(Min, Max) | 0.400, 1.500
ST. STEELS | D & H 2595-NS | U3 - Electrodes - SS | D&H 2595-NS 4.00 X 350(2.5KG) | Chemical Composition | W | 0.400, 1.000
ST. STEELS | D & H 2595-NS | U3 - Electrodes - SS | D&H 2595-NS 4.00 X 350(2.5KG) | Chemical Composition | N (Min,Max)% | 0.200, 0.300
ST. STEELS | D & H 2595-NS | U3 - Electrodes - SS | D&H 2595-NS 4.00 X 350(2.5KG) | Mechanical Prop (EN) | Test Condition2 - EN | EN ISO 3581-A E 25 9 4 N L R 3 2
ST. STEELS | D & H 2595-NS | U3 - Electrodes - SS | D&H 2595-NS 4.00 X 350(2.5KG) | Mechanical Prop(AWS) | Radiography | Satisfactory
ST. STEELS | D & H 2595-NS | U3 - Electrodes - SS | D&H 2595-NS 4.00 X 350(2.5KG) | Mechanical Prop(AWS) | YS(Kgf/mm2) | 550.000, 0.000
ST. STEELS | D & H 2595-NS | U3 - Electrodes - SS | D&H 2595-NS 4.00 X 350(2.5KG) | Mechanical Prop(AWS) | UTS(Kg/mm2)(Min,Max% | 760.000, 0.000
ST. STEELS | D & H 2595-NS | U3 - Electrodes - SS | D&H 2595-NS 4.00 X 350(2.5KG) | Mechanical Prop(AWS) | Elong % | 18.000, 0.000
ST. STEELS | D & H 2595-NS | U3 - Electrodes - SS | D&H 2595-NS 4.00 X 350(2.5KG) | Mechanical Prop(AWS) | Test Cond as Per | AWS/SFA :5.4:E2595-16
ST. STEELS | D & H 2595-NS | U3 - Electrodes - SS | D&H 2595-NS 4.00 X 350(2.5KG) | Mechanical Prop(AWS) | Fillet Weld Test | Satisfactory
ST. STEELS | D & H 2595-NS | U3 - Electrodes - SS | D&H 2595-NS 5.00 X 350(2.5KG) | Chemical Composition | C(Min,Max)% | 0.000, 0.040
ST. STEELS | D & H 2595-NS | U3 - Electrodes - SS | D&H 2595-NS 5.00 X 350(2.5KG) | Chemical Composition | Mn(Min,Max)% | 0.000, 2.500
ST. STEELS | D & H 2595-NS | U3 - Electrodes - SS | D&H 2595-NS 5.00 X 350(2.5KG) | Chemical Composition | Si (Min,Max)% | 0.000, 1.200
ST. STEELS | D & H 2595-NS | U3 - Electrodes - SS | D&H 2595-NS 5.00 X 350(2.5KG) | Chemical Composition | S (Min,Max)% | 0.000, 0.025
ST. STEELS | D & H 2595-NS | U3 - Electrodes - SS | D&H 2595-NS 5.00 X 350(2.5KG) | Chemical Composition | P (Min,Max)% | 0.000, 0.030
ST. STEELS | D & H 2595-NS | U3 - Electrodes - SS | D&H 2595-NS 5.00 X 350(2.5KG) | Chemical Composition | Cr(Min,Max)% | 24.000, 27.000
ST. STEELS | D & H 2595-NS | U3 - Electrodes - SS | D&H 2595-NS 5.00 X 350(2.5KG) | Chemical Composition | Ni(Min,Max)% | 8.000, 10.500
ST. STEELS | D & H 2595-NS | U3 - Electrodes - SS | D&H 2595-NS 5.00 X 350(2.5KG) | Chemical Composition | Mo(Min,Max)% | 2.500, 4.500
ST. STEELS | D & H 2595-NS | U3 - Electrodes - SS | D&H 2595-NS 5.00 X 350(2.5KG) | Chemical Composition | Cu(Min, Max) | 0.400, 1.500
ST. STEELS | D & H 2595-NS | U3 - Electrodes - SS | D&H 2595-NS 5.00 X 350(2.5KG) | Chemical Composition | W | 0.400, 1.000
ST. STEELS | D & H 2595-NS | U3 - Electrodes - SS | D&H 2595-NS 5.00 X 350(2.5KG) | Chemical Composition | N (Min,Max)% | 0.200, 0.300
ST. STEELS | D & H 2595-NS | U3 - Electrodes - SS | D&H 2595-NS 5.00 X 350(2.5KG) | Mechanical Prop (EN) | Test Condition2 - EN | EN ISO 3581-A E 25 9 4 N L R 3 2
ST. STEELS | D & H 2595-NS | U3 - Electrodes - SS | D&H 2595-NS 5.00 X 350(2.5KG) | Mechanical Prop(AWS) | Radiography | Satisfactory
ST. STEELS | D & H 2595-NS | U3 - Electrodes - SS | D&H 2595-NS 5.00 X 350(2.5KG) | Mechanical Prop(AWS) | YS(Kgf/mm2) | 550.000, 0.000
ST. STEELS | D & H 2595-NS | U3 - Electrodes - SS | D&H 2595-NS 5.00 X 350(2.5KG) | Mechanical Prop(AWS) | UTS(Kg/mm2)(Min,Max% | 760.000, 0.000
ST. STEELS | D & H 2595-NS | U3 - Electrodes - SS | D&H 2595-NS 5.00 X 350(2.5KG) | Mechanical Prop(AWS) | Elong % | 18.000, 0.000
ST. STEELS | D & H 2595-NS | U3 - Electrodes - SS | D&H 2595-NS 5.00 X 350(2.5KG) | Mechanical Prop(AWS) | Test Cond as Per | AWS/SFA :5.4:E2595-16
ST. STEELS | D & H 2595-NS | U3 - Electrodes - SS | D&H 2595-NS 5.00 X 350(2.5KG) | Mechanical Prop(AWS) | Fillet Weld Test | Satisfactory
ST. STEELS | D & H 307 | U3 - Electrodes - SS | D&H 307 3.15 X 350 (2.5KG) | Chemical Composition | C(Min,Max)% | 0.040, 0.140
ST. STEELS | D & H 307 | U3 - Electrodes - SS | D&H 307 3.15 X 350 (2.5KG) | Chemical Composition | Mn(Min,Max)% | 3.300, 4.750
ST. STEELS | D & H 307 | U3 - Electrodes - SS | D&H 307 3.15 X 350 (2.5KG) | Chemical Composition | Si (Min,Max)% | 0.000, 1.000
ST. STEELS | D & H 307 | U3 - Electrodes - SS | D&H 307 3.15 X 350 (2.5KG) | Chemical Composition | S (Min,Max)% | 0.000, 0.030
ST. STEELS | D & H 307 | U3 - Electrodes - SS | D&H 307 3.15 X 350 (2.5KG) | Chemical Composition | P (Min,Max)% | 0.000, 0.040
ST. STEELS | D & H 307 | U3 - Electrodes - SS | D&H 307 3.15 X 350 (2.5KG) | Chemical Composition | Cr(Min,Max)% | 1.800, 21.500
ST. STEELS | D & H 307 | U3 - Electrodes - SS | D&H 307 3.15 X 350 (2.5KG) | Chemical Composition | Ni(Min,Max)% | 9.000, 10.700
ST. STEELS | D & H 307 | U3 - Electrodes - SS | D&H 307 3.15 X 350 (2.5KG) | Chemical Composition | Mo(Min,Max)% | 0.500, 1.500
ST. STEELS | D & H 307 | U3 - Electrodes - SS | D&H 307 3.15 X 350 (2.5KG) | Chemical Composition | Cu(Min, Max) | 0.000, 0.750
ST. STEELS | D & H 307 | U3 - Electrodes - SS | D&H 307 3.15 X 350 (2.5KG) | Mechanical Prop(AWS) | Radiography | Satisfactory
ST. STEELS | D & H 307 | U3 - Electrodes - SS | D&H 307 3.15 X 350 (2.5KG) | Mechanical Prop(AWS) | UTS(Kg/mm2)(Min,Max% | 590.000, 0.000
ST. STEELS | D & H 307 | U3 - Electrodes - SS | D&H 307 3.15 X 350 (2.5KG) | Mechanical Prop(AWS) | Elong % | 30.000, 0.000
ST. STEELS | D & H 307 | U3 - Electrodes - SS | D&H 307 3.15 X 350 (2.5KG) | Mechanical Prop(AWS) | Test Cond as Per | AWS/SFA-5.4 : E 307-16
ST. STEELS | D & H 307 | U3 - Electrodes - SS | D&H 307 3.15 X 350 (2.5KG) | Mechanical Prop(AWS) | Fillet Weld Test | Satisfactory
ST. STEELS | D & H 307 | U3 - Electrodes - SS | D&H 307 4.00 X 350(2.5KG) | Chemical Composition | C(Min,Max)% | 0.040, 0.140
ST. STEELS | D & H 307 | U3 - Electrodes - SS | D&H 307 4.00 X 350(2.5KG) | Chemical Composition | Mn(Min,Max)% | 3.300, 4.750
ST. STEELS | D & H 307 | U3 - Electrodes - SS | D&H 307 4.00 X 350(2.5KG) | Chemical Composition | Si (Min,Max)% | 0.000, 1.000
ST. STEELS | D & H 307 | U3 - Electrodes - SS | D&H 307 4.00 X 350(2.5KG) | Chemical Composition | S (Min,Max)% | 0.000, 0.030
ST. STEELS | D & H 307 | U3 - Electrodes - SS | D&H 307 4.00 X 350(2.5KG) | Chemical Composition | P (Min,Max)% | 0.000, 0.040
ST. STEELS | D & H 307 | U3 - Electrodes - SS | D&H 307 4.00 X 350(2.5KG) | Chemical Composition | Cr(Min,Max)% | 1.800, 21.500
ST. STEELS | D & H 307 | U3 - Electrodes - SS | D&H 307 4.00 X 350(2.5KG) | Chemical Composition | Ni(Min,Max)% | 9.000, 10.700
ST. STEELS | D & H 307 | U3 - Electrodes - SS | D&H 307 4.00 X 350(2.5KG) | Chemical Composition | Mo(Min,Max)% | 0.500, 1.500
ST. STEELS | D & H 307 | U3 - Electrodes - SS | D&H 307 4.00 X 350(2.5KG) | Chemical Composition | Cu(Min, Max) | 0.000, 0.750
ST. STEELS | D & H 307 | U3 - Electrodes - SS | D&H 307 4.00 X 350(2.5KG) | Mechanical Prop(AWS) | Radiography | Satisfactory
ST. STEELS | D & H 307 | U3 - Electrodes - SS | D&H 307 4.00 X 350(2.5KG) | Mechanical Prop(AWS) | UTS(Kg/mm2)(Min,Max% | 590.000, 0.000
ST. STEELS | D & H 307 | U3 - Electrodes - SS | D&H 307 4.00 X 350(2.5KG) | Mechanical Prop(AWS) | Elong % | 30.000, 0.000
ST. STEELS | D & H 307 | U3 - Electrodes - SS | D&H 307 4.00 X 350(2.5KG) | Mechanical Prop(AWS) | Test Cond as Per | AWS/SFA-5.4 : E 307-16
ST. STEELS | D & H 307 | U3 - Electrodes - SS | D&H 307 4.00 X 350(2.5KG) | Mechanical Prop(AWS) | Fillet Weld Test | Satisfactory
ST. STEELS | D & H 308L-17 | U3 - Electrodes - SS | D&H 308L-17 2.50 X 350 (2.5KG) | Chemical Composition | C(Min,Max)% | 0.000, 0.040
ST. STEELS | D & H 308L-17 | U3 - Electrodes - SS | D&H 308L-17 2.50 X 350 (2.5KG) | Chemical Composition | Mn(Min,Max)% | 0.50, 2.50
ST. STEELS | D & H 308L-17 | U3 - Electrodes - SS | D&H 308L-17 2.50 X 350 (2.5KG) | Chemical Composition | Si (Min,Max)% | 0.000, 1.000
ST. STEELS | D & H 308L-17 | U3 - Electrodes - SS | D&H 308L-17 2.50 X 350 (2.5KG) | Chemical Composition | S (Min,Max)% | 0.000, 0.030
ST. STEELS | D & H 308L-17 | U3 - Electrodes - SS | D&H 308L-17 2.50 X 350 (2.5KG) | Chemical Composition | P (Min,Max)% | 0.000, 0.040
ST. STEELS | D & H 308L-17 | U3 - Electrodes - SS | D&H 308L-17 2.50 X 350 (2.5KG) | Chemical Composition | Cr(Min,Max)% | 18.000, 21.000
ST. STEELS | D & H 308L-17 | U3 - Electrodes - SS | D&H 308L-17 2.50 X 350 (2.5KG) | Chemical Composition | Ni(Min,Max)% | 9.000, 11.000
ST. STEELS | D & H 308L-17 | U3 - Electrodes - SS | D&H 308L-17 2.50 X 350 (2.5KG) | Chemical Composition | Mo(Min,Max)% | 0.000, 0.750
ST. STEELS | D & H 308L-17 | U3 - Electrodes - SS | D&H 308L-17 2.50 X 350 (2.5KG) | Chemical Composition | Cu(Min, Max) | 0.000, 0.750
ST. STEELS | D & H 308L-17 | U3 - Electrodes - SS | D&H 308L-17 2.50 X 350 (2.5KG) | Mechanical Prop(AWS) | Radiography | Satisfactory
ST. STEELS | D & H 308L-17 | U3 - Electrodes - SS | D&H 308L-17 2.50 X 350 (2.5KG) | Mechanical Prop(AWS) | UTS(Kg/mm2)(Min,Max% | 520.000, 0.000
ST. STEELS | D & H 308L-17 | U3 - Electrodes - SS | D&H 308L-17 2.50 X 350 (2.5KG) | Mechanical Prop(AWS) | Elong % | 35.000, 0.000
ST. STEELS | D & H 308L-17 | U3 - Electrodes - SS | D&H 308L-17 2.50 X 350 (2.5KG) | Mechanical Prop(AWS) | Test Cond as Per | AWS/SFA - 5.4:E 308 L -17
ST. STEELS | D & H 308L-17 | U3 - Electrodes - SS | D&H 308L-17 2.50 X 350 (2.5KG) | Mechanical Prop(AWS) | Fillet Weld Test | Satisfactory
ST. STEELS | D & H 308L-17 | U3 - Electrodes - SS | D&H 308L-17 3.20 X 350 (2.5KG) | Chemical Composition | C(Min,Max)% | 0.000, 0.040
ST. STEELS | D & H 308L-17 | U3 - Electrodes - SS | D&H 308L-17 3.20 X 350 (2.5KG) | Chemical Composition | Mn(Min,Max)% | 0.50, 2.50
ST. STEELS | D & H 308L-17 | U3 - Electrodes - SS | D&H 308L-17 3.20 X 350 (2.5KG) | Chemical Composition | Si (Min,Max)% | 0.000, 1.000
ST. STEELS | D & H 308L-17 | U3 - Electrodes - SS | D&H 308L-17 3.20 X 350 (2.5KG) | Chemical Composition | S (Min,Max)% | 0.000, 0.030
ST. STEELS | D & H 308L-17 | U3 - Electrodes - SS | D&H 308L-17 3.20 X 350 (2.5KG) | Chemical Composition | P (Min,Max)% | 0.000, 0.040
ST. STEELS | D & H 308L-17 | U3 - Electrodes - SS | D&H 308L-17 3.20 X 350 (2.5KG) | Chemical Composition | Cr(Min,Max)% | 18.000, 21.000
ST. STEELS | D & H 308L-17 | U3 - Electrodes - SS | D&H 308L-17 3.20 X 350 (2.5KG) | Chemical Composition | Ni(Min,Max)% | 9.000, 11.000
ST. STEELS | D & H 308L-17 | U3 - Electrodes - SS | D&H 308L-17 3.20 X 350 (2.5KG) | Chemical Composition | Mo(Min,Max)% | 0.000, 0.750
ST. STEELS | D & H 308L-17 | U3 - Electrodes - SS | D&H 308L-17 3.20 X 350 (2.5KG) | Chemical Composition | Cu(Min, Max) | 0.000, 0.750
ST. STEELS | D & H 308L-17 | U3 - Electrodes - SS | D&H 308L-17 3.20 X 350 (2.5KG) | Mechanical Prop(AWS) | Radiography | Satisfactory
ST. STEELS | D & H 308L-17 | U3 - Electrodes - SS | D&H 308L-17 3.20 X 350 (2.5KG) | Mechanical Prop(AWS) | UTS(Kg/mm2)(Min,Max% | 520.000, 0.000
ST. STEELS | D & H 308L-17 | U3 - Electrodes - SS | D&H 308L-17 3.20 X 350 (2.5KG) | Mechanical Prop(AWS) | Elong % | 35.000, 0.000
ST. STEELS | D & H 308L-17 | U3 - Electrodes - SS | D&H 308L-17 3.20 X 350 (2.5KG) | Mechanical Prop(AWS) | Test Cond as Per | AWS/SFA - 5.4:E 308 L -17
ST. STEELS | D & H 308L-17 | U3 - Electrodes - SS | D&H 308L-17 3.20 X 350 (2.5KG) | Mechanical Prop(AWS) | Fillet Weld Test | Satisfactory
ST. STEELS | D & H 308L-17 | U3 - Electrodes - SS | D&H 308L-17 4.00 X 350 (2.5KG) | Chemical Composition | C(Min,Max)% | 0.000, 0.040
ST. STEELS | D & H 308L-17 | U3 - Electrodes - SS | D&H 308L-17 4.00 X 350 (2.5KG) | Chemical Composition | Mn(Min,Max)% | 0.50, 2.50
ST. STEELS | D & H 308L-17 | U3 - Electrodes - SS | D&H 308L-17 4.00 X 350 (2.5KG) | Chemical Composition | Si (Min,Max)% | 0.000, 1.000
ST. STEELS | D & H 308L-17 | U3 - Electrodes - SS | D&H 308L-17 4.00 X 350 (2.5KG) | Chemical Composition | S (Min,Max)% | 0.000, 0.030
ST. STEELS | D & H 308L-17 | U3 - Electrodes - SS | D&H 308L-17 4.00 X 350 (2.5KG) | Chemical Composition | P (Min,Max)% | 0.000, 0.040
ST. STEELS | D & H 308L-17 | U3 - Electrodes - SS | D&H 308L-17 4.00 X 350 (2.5KG) | Chemical Composition | Cr(Min,Max)% | 18.000, 21.000
ST. STEELS | D & H 308L-17 | U3 - Electrodes - SS | D&H 308L-17 4.00 X 350 (2.5KG) | Chemical Composition | Ni(Min,Max)% | 9.000, 11.000
ST. STEELS | D & H 308L-17 | U3 - Electrodes - SS | D&H 308L-17 4.00 X 350 (2.5KG) | Chemical Composition | Mo(Min,Max)% | 0.000, 0.750
ST. STEELS | D & H 308L-17 | U3 - Electrodes - SS | D&H 308L-17 4.00 X 350 (2.5KG) | Chemical Composition | Cu(Min, Max) | 0.000, 0.750
ST. STEELS | D & H 308L-17 | U3 - Electrodes - SS | D&H 308L-17 4.00 X 350 (2.5KG) | Mechanical Prop(AWS) | Radiography | Satisfactory
ST. STEELS | D & H 308L-17 | U3 - Electrodes - SS | D&H 308L-17 4.00 X 350 (2.5KG) | Mechanical Prop(AWS) | UTS(Kg/mm2)(Min,Max% | 520.000, 0.000
ST. STEELS | D & H 308L-17 | U3 - Electrodes - SS | D&H 308L-17 4.00 X 350 (2.5KG) | Mechanical Prop(AWS) | Elong % | 35.000, 0.000
ST. STEELS | D & H 308L-17 | U3 - Electrodes - SS | D&H 308L-17 4.00 X 350 (2.5KG) | Mechanical Prop(AWS) | Test Cond as Per | AWS/SFA - 5.4:E 308 L -17
ST. STEELS | D & H 308L-17 | U3 - Electrodes - SS | D&H 308L-17 4.00 X 350 (2.5KG) | Mechanical Prop(AWS) | Fillet Weld Test | Satisfactory
ST. STEELS | D & H 309 | U3 - Electrodes - SS | D&H 309 3.15 X 350 (2.5KG) | Chemical Composition | C(Min,Max)% | 0.000, 0.150
ST. STEELS | D & H 309 | U3 - Electrodes - SS | D&H 309 3.15 X 350 (2.5KG) | Chemical Composition | Mn(Min,Max)% | 0.50, 2.50
ST. STEELS | D & H 309 | U3 - Electrodes - SS | D&H 309 3.15 X 350 (2.5KG) | Chemical Composition | Si (Min,Max)% | 0.000, 1.000
ST. STEELS | D & H 309 | U3 - Electrodes - SS | D&H 309 3.15 X 350 (2.5KG) | Chemical Composition | S (Min,Max)% | 0.000, 0.030
ST. STEELS | D & H 309 | U3 - Electrodes - SS | D&H 309 3.15 X 350 (2.5KG) | Chemical Composition | P (Min,Max)% | 0.000, 0.040
ST. STEELS | D & H 309 | U3 - Electrodes - SS | D&H 309 3.15 X 350 (2.5KG) | Chemical Composition | Cr(Min,Max)% | 22.000, 25.000
ST. STEELS | D & H 309 | U3 - Electrodes - SS | D&H 309 3.15 X 350 (2.5KG) | Chemical Composition | Ni(Min,Max)% | 12.000, 14.000
ST. STEELS | D & H 309 | U3 - Electrodes - SS | D&H 309 3.15 X 350 (2.5KG) | Chemical Composition | Mo(Min,Max)% | 0.000, 0.750
ST. STEELS | D & H 309 | U3 - Electrodes - SS | D&H 309 3.15 X 350 (2.5KG) | Chemical Composition | Cu(Min, Max) | 0.000, 0.750
ST. STEELS | D & H 309 | U3 - Electrodes - SS | D&H 309 3.15 X 350 (2.5KG) | Chemical Composition | Ferrite (Fn) | FN By meter 8-16
ST. STEELS | D & H 309 | U3 - Electrodes - SS | D&H 309 3.15 X 350 (2.5KG) | Mechanical Prop(AWS) | Radiography | Satisfactory
ST. STEELS | D & H 309 | U3 - Electrodes - SS | D&H 309 3.15 X 350 (2.5KG) | Mechanical Prop(AWS) | UTS(Kg/mm2)(Min,Max% | 550.000, 0.000
ST. STEELS | D & H 309 | U3 - Electrodes - SS | D&H 309 3.15 X 350 (2.5KG) | Mechanical Prop(AWS) | Elong % | 30.000, 0.000
ST. STEELS | D & H 309 | U3 - Electrodes - SS | D&H 309 3.15 X 350 (2.5KG) | Mechanical Prop(AWS) | Test Cond as Per | AWS/SFA-5.4: E 309-16
ST. STEELS | D & H 309 | U3 - Electrodes - SS | D&H 309 3.15 X 350 (2.5KG) | Mechanical Prop(AWS) | Fillet Weld Test | Satisfactory
ST. STEELS | D & H 309-CB | U3 - Electrodes - SS | D&H 309-CB 2.50 X 350 (2.5KG) | Chemical Composition | C(Min,Max)% | 0.000, 0.120
ST. STEELS | D & H 309-CB | U3 - Electrodes - SS | D&H 309-CB 2.50 X 350 (2.5KG) | Chemical Composition | Mn(Min,Max)% | 0.50, 2.50
ST. STEELS | D & H 309-CB | U3 - Electrodes - SS | D&H 309-CB 2.50 X 350 (2.5KG) | Chemical Composition | Si (Min,Max)% | 0.000, 1.000
ST. STEELS | D & H 309-CB | U3 - Electrodes - SS | D&H 309-CB 2.50 X 350 (2.5KG) | Chemical Composition | S (Min,Max)% | 0.000, 0.030
ST. STEELS | D & H 309-CB | U3 - Electrodes - SS | D&H 309-CB 2.50 X 350 (2.5KG) | Chemical Composition | P (Min,Max)% | 0.000, 0.040
ST. STEELS | D & H 309-CB | U3 - Electrodes - SS | D&H 309-CB 2.50 X 350 (2.5KG) | Chemical Composition | Cr(Min,Max)% | 22.000, 25.000
ST. STEELS | D & H 309-CB | U3 - Electrodes - SS | D&H 309-CB 2.50 X 350 (2.5KG) | Chemical Composition | Ni(Min,Max)% | 12.000, 14.000
ST. STEELS | D & H 309-CB | U3 - Electrodes - SS | D&H 309-CB 2.50 X 350 (2.5KG) | Chemical Composition | Mo(Min,Max)% | 0.000, 0.750
ST. STEELS | D & H 309-CB | U3 - Electrodes - SS | D&H 309-CB 2.50 X 350 (2.5KG) | Chemical Composition | Cb(Min,Max)% | 0.700, 1.000
ST. STEELS | D & H 309-CB | U3 - Electrodes - SS | D&H 309-CB 2.50 X 350 (2.5KG) | Chemical Composition | Cu(Min, Max) | 0.000, 0.750
ST. STEELS | D & H 309-CB | U3 - Electrodes - SS | D&H 309-CB 2.50 X 350 (2.5KG) | Chemical Composition | Ferrite (Fn) | By meter 11-18
ST. STEELS | D & H 309-CB | U3 - Electrodes - SS | D&H 309-CB 2.50 X 350 (2.5KG) | Mechanical Prop(AWS) | Radiography | Satisfactory
ST. STEELS | D & H 309-CB | U3 - Electrodes - SS | D&H 309-CB 2.50 X 350 (2.5KG) | Mechanical Prop(AWS) | UTS(Kg/mm2)(Min,Max% | 550.000, 0.000
ST. STEELS | D & H 309-CB | U3 - Electrodes - SS | D&H 309-CB 2.50 X 350 (2.5KG) | Mechanical Prop(AWS) | Elong % | 30.000, 0.000
ST. STEELS | D & H 309-CB | U3 - Electrodes - SS | D&H 309-CB 2.50 X 350 (2.5KG) | Mechanical Prop(AWS) | Test Cond as Per | AWS/SFA-5.4: E 309 Nb-16
ST. STEELS | D & H 309-CB | U3 - Electrodes - SS | D&H 309-CB 2.50 X 350 (2.5KG) | Mechanical Prop(AWS) | Fillet Weld Test | Satisfactory
ST. STEELS | D & H 309-CB | U3 - Electrodes - SS | D&H 309-CB 3.15 X 350 (2.5KG) | Chemical Composition | C(Min,Max)% | 0.000, 0.120
ST. STEELS | D & H 309-CB | U3 - Electrodes - SS | D&H 309-CB 3.15 X 350 (2.5KG) | Chemical Composition | Mn(Min,Max)% | 0.50, 2.50
ST. STEELS | D & H 309-CB | U3 - Electrodes - SS | D&H 309-CB 3.15 X 350 (2.5KG) | Chemical Composition | Si (Min,Max)% | 0.000, 1.000
ST. STEELS | D & H 309-CB | U3 - Electrodes - SS | D&H 309-CB 3.15 X 350 (2.5KG) | Chemical Composition | S (Min,Max)% | 0.000, 0.030
ST. STEELS | D & H 309-CB | U3 - Electrodes - SS | D&H 309-CB 3.15 X 350 (2.5KG) | Chemical Composition | P (Min,Max)% | 0.000, 0.040
ST. STEELS | D & H 309-CB | U3 - Electrodes - SS | D&H 309-CB 3.15 X 350 (2.5KG) | Chemical Composition | Cr(Min,Max)% | 22.000, 25.000
ST. STEELS | D & H 309-CB | U3 - Electrodes - SS | D&H 309-CB 3.15 X 350 (2.5KG) | Chemical Composition | Ni(Min,Max)% | 12.000, 14.000
ST. STEELS | D & H 309-CB | U3 - Electrodes - SS | D&H 309-CB 3.15 X 350 (2.5KG) | Chemical Composition | Mo(Min,Max)% | 0.000, 0.750
ST. STEELS | D & H 309-CB | U3 - Electrodes - SS | D&H 309-CB 3.15 X 350 (2.5KG) | Chemical Composition | Cb(Min,Max)% | 0.700, 1.000
ST. STEELS | D & H 309-CB | U3 - Electrodes - SS | D&H 309-CB 3.15 X 350 (2.5KG) | Chemical Composition | Cu(Min, Max) | 0.000, 0.750
ST. STEELS | D & H 309-CB | U3 - Electrodes - SS | D&H 309-CB 3.15 X 350 (2.5KG) | Chemical Composition | Ferrite (Fn) | By meter 11-18
ST. STEELS | D & H 309-CB | U3 - Electrodes - SS | D&H 309-CB 3.15 X 350 (2.5KG) | Mechanical Prop(AWS) | Radiography | Satisfactory
ST. STEELS | D & H 309-CB | U3 - Electrodes - SS | D&H 309-CB 3.15 X 350 (2.5KG) | Mechanical Prop(AWS) | UTS(Kg/mm2)(Min,Max% | 550.000, 0.000
ST. STEELS | D & H 309-CB | U3 - Electrodes - SS | D&H 309-CB 3.15 X 350 (2.5KG) | Mechanical Prop(AWS) | Elong % | 30.000, 0.000
ST. STEELS | D & H 309-CB | U3 - Electrodes - SS | D&H 309-CB 3.15 X 350 (2.5KG) | Mechanical Prop(AWS) | Test Cond as Per | AWS/SFA-5.4: E 309 Nb-16
ST. STEELS | D & H 309-CB | U3 - Electrodes - SS | D&H 309-CB 3.15 X 350 (2.5KG) | Mechanical Prop(AWS) | Fillet Weld Test | Satisfactory
ST. STEELS | D & H 309-CB | U3 - Electrodes - SS | D&H 309-CB 4.00 X 350 (2.5KG) | Chemical Composition | C(Min,Max)% | 0.000, 0.120
ST. STEELS | D & H 309-CB | U3 - Electrodes - SS | D&H 309-CB 4.00 X 350 (2.5KG) | Chemical Composition | Mn(Min,Max)% | 0.50, 2.50
ST. STEELS | D & H 309-CB | U3 - Electrodes - SS | D&H 309-CB 4.00 X 350 (2.5KG) | Chemical Composition | Si (Min,Max)% | 0.000, 1.000
ST. STEELS | D & H 309-CB | U3 - Electrodes - SS | D&H 309-CB 4.00 X 350 (2.5KG) | Chemical Composition | S (Min,Max)% | 0.000, 0.030
ST. STEELS | D & H 309-CB | U3 - Electrodes - SS | D&H 309-CB 4.00 X 350 (2.5KG) | Chemical Composition | P (Min,Max)% | 0.000, 0.040
ST. STEELS | D & H 309-CB | U3 - Electrodes - SS | D&H 309-CB 4.00 X 350 (2.5KG) | Chemical Composition | Cr(Min,Max)% | 22.000, 25.000
ST. STEELS | D & H 309-CB | U3 - Electrodes - SS | D&H 309-CB 4.00 X 350 (2.5KG) | Chemical Composition | Ni(Min,Max)% | 12.000, 14.000
ST. STEELS | D & H 309-CB | U3 - Electrodes - SS | D&H 309-CB 4.00 X 350 (2.5KG) | Chemical Composition | Mo(Min,Max)% | 0.000, 0.750
ST. STEELS | D & H 309-CB | U3 - Electrodes - SS | D&H 309-CB 4.00 X 350 (2.5KG) | Chemical Composition | Cb(Min,Max)% | 0.700, 1.000
ST. STEELS | D & H 309-CB | U3 - Electrodes - SS | D&H 309-CB 4.00 X 350 (2.5KG) | Chemical Composition | Cu(Min, Max) | 0.000, 0.750
ST. STEELS | D & H 309-CB | U3 - Electrodes - SS | D&H 309-CB 4.00 X 350 (2.5KG) | Chemical Composition | Ferrite (Fn) | By meter 11-18
ST. STEELS | D & H 309-CB | U3 - Electrodes - SS | D&H 309-CB 4.00 X 350 (2.5KG) | Mechanical Prop(AWS) | Radiography | Satisfactory
ST. STEELS | D & H 309-CB | U3 - Electrodes - SS | D&H 309-CB 4.00 X 350 (2.5KG) | Mechanical Prop(AWS) | UTS(Kg/mm2)(Min,Max% | 550.000, 0.000
ST. STEELS | D & H 309-CB | U3 - Electrodes - SS | D&H 309-CB 4.00 X 350 (2.5KG) | Mechanical Prop(AWS) | Elong % | 30.000, 0.000
ST. STEELS | D & H 309-CB | U3 - Electrodes - SS | D&H 309-CB 4.00 X 350 (2.5KG) | Mechanical Prop(AWS) | Test Cond as Per | AWS/SFA-5.4: E 309 Nb-16
ST. STEELS | D & H 309-CB | U3 - Electrodes - SS | D&H 309-CB 4.00 X 350 (2.5KG) | Mechanical Prop(AWS) | Fillet Weld Test | Satisfactory
ST. STEELS | D & H 309-CB | U3 - Electrodes - SS | D&H 309-CB 4.00 X 350 (50) | Chemical Composition | C(Min,Max)% | 0.000, 0.120
ST. STEELS | D & H 309-CB | U3 - Electrodes - SS | D&H 309-CB 4.00 X 350 (50) | Chemical Composition | Mn(Min,Max)% | 0.50, 2.50
ST. STEELS | D & H 309-CB | U3 - Electrodes - SS | D&H 309-CB 4.00 X 350 (50) | Chemical Composition | Si (Min,Max)% | 0.000, 1.000
ST. STEELS | D & H 309-CB | U3 - Electrodes - SS | D&H 309-CB 4.00 X 350 (50) | Chemical Composition | S (Min,Max)% | 0.000, 0.030
ST. STEELS | D & H 309-CB | U3 - Electrodes - SS | D&H 309-CB 4.00 X 350 (50) | Chemical Composition | P (Min,Max)% | 0.000, 0.040
ST. STEELS | D & H 309-CB | U3 - Electrodes - SS | D&H 309-CB 4.00 X 350 (50) | Chemical Composition | Cr(Min,Max)% | 22.000, 25.000
ST. STEELS | D & H 309-CB | U3 - Electrodes - SS | D&H 309-CB 4.00 X 350 (50) | Chemical Composition | Ni(Min,Max)% | 12.000, 14.000
ST. STEELS | D & H 309-CB | U3 - Electrodes - SS | D&H 309-CB 4.00 X 350 (50) | Chemical Composition | Mo(Min,Max)% | 0.000, 0.750
ST. STEELS | D & H 309-CB | U3 - Electrodes - SS | D&H 309-CB 4.00 X 350 (50) | Chemical Composition | Cb(Min,Max)% | 0.700, 1.000
ST. STEELS | D & H 309-CB | U3 - Electrodes - SS | D&H 309-CB 4.00 X 350 (50) | Chemical Composition | Cu(Min, Max) | 0.000, 0.750
ST. STEELS | D & H 309-CB | U3 - Electrodes - SS | D&H 309-CB 4.00 X 350 (50) | Chemical Composition | Ferrite (Fn) | By meter 11-18
ST. STEELS | D & H 309-CB | U3 - Electrodes - SS | D&H 309-CB 4.00 X 350 (50) | Mechanical Prop(AWS) | Radiography | Satisfactory
ST. STEELS | D & H 309-CB | U3 - Electrodes - SS | D&H 309-CB 4.00 X 350 (50) | Mechanical Prop(AWS) | UTS(Kg/mm2)(Min,Max% | 550.000, 0.000
ST. STEELS | D & H 309-CB | U3 - Electrodes - SS | D&H 309-CB 4.00 X 350 (50) | Mechanical Prop(AWS) | Elong % | 30.000, 0.000
ST. STEELS | D & H 309-CB | U3 - Electrodes - SS | D&H 309-CB 4.00 X 350 (50) | Mechanical Prop(AWS) | Test Cond as Per | AWS/SFA-5.4: E 309 Nb-16
ST. STEELS | D & H 309-CB | U3 - Electrodes - SS | D&H 309-CB 4.00 X 350 (50) | Mechanical Prop(AWS) | Fillet Weld Test | Satisfactory
ST. STEELS | D & H 309-CB | U3 - Electrodes - SS | D&H 309-CB 5.00 X 350 (30) | Chemical Composition | C(Min,Max)% | 0.000, 0.120
ST. STEELS | D & H 309-CB | U3 - Electrodes - SS | D&H 309-CB 5.00 X 350 (30) | Chemical Composition | Mn(Min,Max)% | 0.50, 2.50
ST. STEELS | D & H 309-CB | U3 - Electrodes - SS | D&H 309-CB 5.00 X 350 (30) | Chemical Composition | Si (Min,Max)% | 0.000, 1.000
ST. STEELS | D & H 309-CB | U3 - Electrodes - SS | D&H 309-CB 5.00 X 350 (30) | Chemical Composition | S (Min,Max)% | 0.000, 0.030
ST. STEELS | D & H 309-CB | U3 - Electrodes - SS | D&H 309-CB 5.00 X 350 (30) | Chemical Composition | P (Min,Max)% | 0.000, 0.040
ST. STEELS | D & H 309-CB | U3 - Electrodes - SS | D&H 309-CB 5.00 X 350 (30) | Chemical Composition | Cr(Min,Max)% | 22.000, 25.000
ST. STEELS | D & H 309-CB | U3 - Electrodes - SS | D&H 309-CB 5.00 X 350 (30) | Chemical Composition | Ni(Min,Max)% | 12.000, 14.000
ST. STEELS | D & H 309-CB | U3 - Electrodes - SS | D&H 309-CB 5.00 X 350 (30) | Chemical Composition | Mo(Min,Max)% | 0.000, 0.750
ST. STEELS | D & H 309-CB | U3 - Electrodes - SS | D&H 309-CB 5.00 X 350 (30) | Chemical Composition | Cb(Min,Max)% | 0.700, 1.000
ST. STEELS | D & H 309-CB | U3 - Electrodes - SS | D&H 309-CB 5.00 X 350 (30) | Chemical Composition | Cu(Min, Max) | 0.000, 0.750
ST. STEELS | D & H 309-CB | U3 - Electrodes - SS | D&H 309-CB 5.00 X 350 (30) | Chemical Composition | Ferrite (Fn) | By meter 11-18
ST. STEELS | D & H 309-CB | U3 - Electrodes - SS | D&H 309-CB 5.00 X 350 (30) | Mechanical Prop(AWS) | Radiography | Satisfactory
ST. STEELS | D & H 309-CB | U3 - Electrodes - SS | D&H 309-CB 5.00 X 350 (30) | Mechanical Prop(AWS) | UTS(Kg/mm2)(Min,Max% | 550.000, 0.000
ST. STEELS | D & H 309-CB | U3 - Electrodes - SS | D&H 309-CB 5.00 X 350 (30) | Mechanical Prop(AWS) | Elong % | 30.000, 0.000
ST. STEELS | D & H 309-CB | U3 - Electrodes - SS | D&H 309-CB 5.00 X 350 (30) | Mechanical Prop(AWS) | Test Cond as Per | AWS/SFA-5.4: E 309 Nb-16
ST. STEELS | D & H 309-CB | U3 - Electrodes - SS | D&H 309-CB 5.00 X 350 (30) | Mechanical Prop(AWS) | Fillet Weld Test | Satisfactory
ST. STEELS | D & H 309-CB-15 | U3 - Electrodes - SS | D&H 309-CB-15 3.15 X 350 (2.5KG) | Chemical Composition | C(Min,Max)% | 0.000, 0.120
ST. STEELS | D & H 309-CB-15 | U3 - Electrodes - SS | D&H 309-CB-15 3.15 X 350 (2.5KG) | Chemical Composition | Mn(Min,Max)% | 0.50, 2.50
ST. STEELS | D & H 309-CB-15 | U3 - Electrodes - SS | D&H 309-CB-15 3.15 X 350 (2.5KG) | Chemical Composition | Si (Min,Max)% | 0.000, 1.000
ST. STEELS | D & H 309-CB-15 | U3 - Electrodes - SS | D&H 309-CB-15 3.15 X 350 (2.5KG) | Chemical Composition | S (Min,Max)% | 0.000, 0.300
ST. STEELS | D & H 309-CB-15 | U3 - Electrodes - SS | D&H 309-CB-15 3.15 X 350 (2.5KG) | Chemical Composition | P (Min,Max)% | 0.000, 0.400
ST. STEELS | D & H 309-CB-15 | U3 - Electrodes - SS | D&H 309-CB-15 3.15 X 350 (2.5KG) | Chemical Composition | Cr(Min,Max)% | 22.000, 25.000
ST. STEELS | D & H 309-CB-15 | U3 - Electrodes - SS | D&H 309-CB-15 3.15 X 350 (2.5KG) | Chemical Composition | Ni(Min,Max)% | 12.000, 14.000
ST. STEELS | D & H 309-CB-15 | U3 - Electrodes - SS | D&H 309-CB-15 3.15 X 350 (2.5KG) | Chemical Composition | Mo(Min,Max)% | 0.000, 0.750
ST. STEELS | D & H 309-CB-15 | U3 - Electrodes - SS | D&H 309-CB-15 3.15 X 350 (2.5KG) | Chemical Composition | Cb(Min,Max)% | 0.700, 1.000
ST. STEELS | D & H 309-CB-15 | U3 - Electrodes - SS | D&H 309-CB-15 3.15 X 350 (2.5KG) | Chemical Composition | Cu(Min, Max) | 0.000, 0.750
ST. STEELS | D & H 309-CB-15 | U3 - Electrodes - SS | D&H 309-CB-15 3.15 X 350 (2.5KG) | Chemical Composition | Ferrite (Fn) | 11-18 By meter
ST. STEELS | D & H 309-CB-15 | U3 - Electrodes - SS | D&H 309-CB-15 3.15 X 350 (2.5KG) | Mechanical Prop(AWS) | Radiography | Satisfactory
ST. STEELS | D & H 309-CB-15 | U3 - Electrodes - SS | D&H 309-CB-15 3.15 X 350 (2.5KG) | Mechanical Prop(AWS) | UTS(Kg/mm2)(Min,Max% | 550.000, 0.000
ST. STEELS | D & H 309-CB-15 | U3 - Electrodes - SS | D&H 309-CB-15 3.15 X 350 (2.5KG) | Mechanical Prop(AWS) | Elong % | 30.000, 0.000
ST. STEELS | D & H 309-CB-15 | U3 - Electrodes - SS | D&H 309-CB-15 3.15 X 350 (2.5KG) | Mechanical Prop(AWS) | Test Cond as Per | AWS/SFA-5.4 : E 309 -Nb -15
ST. STEELS | D & H 309-CB-15 | U3 - Electrodes - SS | D&H 309-CB-15 3.15 X 350 (2.5KG) | Mechanical Prop(AWS) | Fillet Weld Test | Satisfactory
ST. STEELS | D & H 309-CB-15 | U3 - Electrodes - SS | D&H 309-CB-15 4.00 X 350 (2.5kg) | Chemical Composition | C(Min,Max)% | 0.000, 0.120
ST. STEELS | D & H 309-CB-15 | U3 - Electrodes - SS | D&H 309-CB-15 4.00 X 350 (2.5kg) | Chemical Composition | Mn(Min,Max)% | 0.50, 2.50
ST. STEELS | D & H 309-CB-15 | U3 - Electrodes - SS | D&H 309-CB-15 4.00 X 350 (2.5kg) | Chemical Composition | Si (Min,Max)% | 0.000, 1.000
ST. STEELS | D & H 309-CB-15 | U3 - Electrodes - SS | D&H 309-CB-15 4.00 X 350 (2.5kg) | Chemical Composition | S (Min,Max)% | 0.000, 0.300
ST. STEELS | D & H 309-CB-15 | U3 - Electrodes - SS | D&H 309-CB-15 4.00 X 350 (2.5kg) | Chemical Composition | P (Min,Max)% | 0.000, 0.400
ST. STEELS | D & H 309-CB-15 | U3 - Electrodes - SS | D&H 309-CB-15 4.00 X 350 (2.5kg) | Chemical Composition | Cr(Min,Max)% | 22.000, 25.000
ST. STEELS | D & H 309-CB-15 | U3 - Electrodes - SS | D&H 309-CB-15 4.00 X 350 (2.5kg) | Chemical Composition | Ni(Min,Max)% | 12.000, 14.000
ST. STEELS | D & H 309-CB-15 | U3 - Electrodes - SS | D&H 309-CB-15 4.00 X 350 (2.5kg) | Chemical Composition | Mo(Min,Max)% | 0.000, 0.750
ST. STEELS | D & H 309-CB-15 | U3 - Electrodes - SS | D&H 309-CB-15 4.00 X 350 (2.5kg) | Chemical Composition | Cb(Min,Max)% | 0.700, 1.000
ST. STEELS | D & H 309-CB-15 | U3 - Electrodes - SS | D&H 309-CB-15 4.00 X 350 (2.5kg) | Chemical Composition | Cu(Min, Max) | 0.000, 0.750
ST. STEELS | D & H 309-CB-15 | U3 - Electrodes - SS | D&H 309-CB-15 4.00 X 350 (2.5kg) | Chemical Composition | Ferrite (Fn) | 11-18 By meter
ST. STEELS | D & H 309-CB-15 | U3 - Electrodes - SS | D&H 309-CB-15 4.00 X 350 (2.5kg) | Mechanical Prop(AWS) | Radiography | Satisfactory
ST. STEELS | D & H 309-CB-15 | U3 - Electrodes - SS | D&H 309-CB-15 4.00 X 350 (2.5kg) | Mechanical Prop(AWS) | UTS(Kg/mm2)(Min,Max% | 550.000, 0.000
ST. STEELS | D & H 309-CB-15 | U3 - Electrodes - SS | D&H 309-CB-15 4.00 X 350 (2.5kg) | Mechanical Prop(AWS) | Elong % | 30.000, 0.000
ST. STEELS | D & H 309-CB-15 | U3 - Electrodes - SS | D&H 309-CB-15 4.00 X 350 (2.5kg) | Mechanical Prop(AWS) | Test Cond as Per | AWS/SFA-5.4 : E 309 -Nb -15
ST. STEELS | D & H 309-CB-15 | U3 - Electrodes - SS | D&H 309-CB-15 4.00 X 350 (2.5kg) | Mechanical Prop(AWS) | Fillet Weld Test | Satisfactory
ST. STEELS | D & H 309-L | U3 - Electrodes - SS | D&H 309-L 2.50 X 350 | Chemical Composition | C(Min,Max)% | 0.000, 0.040
ST. STEELS | D & H 309-L | U3 - Electrodes - SS | D&H 309-L 2.50 X 350 | Chemical Composition | Mn(Min,Max)% | 0.50, 2.50
ST. STEELS | D & H 309-L | U3 - Electrodes - SS | D&H 309-L 2.50 X 350 | Chemical Composition | Si (Min,Max)% | 0.000, 1.000
ST. STEELS | D & H 309-L | U3 - Electrodes - SS | D&H 309-L 2.50 X 350 | Chemical Composition | S (Min,Max)% | 0.000, 0.030
ST. STEELS | D & H 309-L | U3 - Electrodes - SS | D&H 309-L 2.50 X 350 | Chemical Composition | P (Min,Max)% | 0.000, 0.040
ST. STEELS | D & H 309-L | U3 - Electrodes - SS | D&H 309-L 2.50 X 350 | Chemical Composition | Cr(Min,Max)% | 22.000, 25.000
ST. STEELS | D & H 309-L | U3 - Electrodes - SS | D&H 309-L 2.50 X 350 | Chemical Composition | Ni(Min,Max)% | 12.000, 14.000
ST. STEELS | D & H 309-L | U3 - Electrodes - SS | D&H 309-L 2.50 X 350 | Chemical Composition | Mo(Min,Max)% | 0.000, 0.750
ST. STEELS | D & H 309-L | U3 - Electrodes - SS | D&H 309-L 2.50 X 350 | Chemical Composition | Cu(Min, Max) | 0.000, 0.750
ST. STEELS | D & H 309-L | U3 - Electrodes - SS | D&H 309-L 2.50 X 350 | Chemical Composition | Ferrite (Fn) | By meter 6-16
ST. STEELS | D & H 309-L | U3 - Electrodes - SS | D&H 309-L 2.50 X 350 | Mechanical Prop(AWS) | Radiography | Satisfactory
ST. STEELS | D & H 309-L | U3 - Electrodes - SS | D&H 309-L 2.50 X 350 | Mechanical Prop(AWS) | UTS(Kg/mm2)(Min,Max% | 520.000, 0.000
ST. STEELS | D & H 309-L | U3 - Electrodes - SS | D&H 309-L 2.50 X 350 | Mechanical Prop(AWS) | Elong % | 30.000, 0.000
ST. STEELS | D & H 309-L | U3 - Electrodes - SS | D&H 309-L 2.50 X 350 | Mechanical Prop(AWS) | Test Cond as Per | AWS/SFA-5.4:E 309 L-16
ST. STEELS | D & H 309-L | U3 - Electrodes - SS | D&H 309-L 2.50 X 350 | Mechanical Prop(AWS) | Fillet Weld Test | Satisfactory
ST. STEELS | D & H 309-L | U3 - Electrodes - SS | D&H 309-L 2.50 X 350 (2.5KG) | Chemical Composition | C(Min,Max)% | 0.000, 0.040
ST. STEELS | D & H 309-L | U3 - Electrodes - SS | D&H 309-L 2.50 X 350 (2.5KG) | Chemical Composition | Mn(Min,Max)% | 0.50, 2.50
ST. STEELS | D & H 309-L | U3 - Electrodes - SS | D&H 309-L 2.50 X 350 (2.5KG) | Chemical Composition | Si (Min,Max)% | 0.000, 1.000
ST. STEELS | D & H 309-L | U3 - Electrodes - SS | D&H 309-L 2.50 X 350 (2.5KG) | Chemical Composition | S (Min,Max)% | 0.000, 0.030
ST. STEELS | D & H 309-L | U3 - Electrodes - SS | D&H 309-L 2.50 X 350 (2.5KG) | Chemical Composition | P (Min,Max)% | 0.000, 0.040
ST. STEELS | D & H 309-L | U3 - Electrodes - SS | D&H 309-L 2.50 X 350 (2.5KG) | Chemical Composition | Cr(Min,Max)% | 22.000, 25.000
ST. STEELS | D & H 309-L | U3 - Electrodes - SS | D&H 309-L 2.50 X 350 (2.5KG) | Chemical Composition | Ni(Min,Max)% | 12.000, 14.000
ST. STEELS | D & H 309-L | U3 - Electrodes - SS | D&H 309-L 2.50 X 350 (2.5KG) | Chemical Composition | Mo(Min,Max)% | 0.000, 0.750
ST. STEELS | D & H 309-L | U3 - Electrodes - SS | D&H 309-L 2.50 X 350 (2.5KG) | Chemical Composition | Cu(Min, Max) | 0.000, 0.750
ST. STEELS | D & H 309-L | U3 - Electrodes - SS | D&H 309-L 2.50 X 350 (2.5KG) | Chemical Composition | Ferrite (Fn) | By meter 6-16
ST. STEELS | D & H 309-L | U3 - Electrodes - SS | D&H 309-L 2.50 X 350 (2.5KG) | Mechanical Prop(AWS) | Radiography | Satisfactory
ST. STEELS | D & H 309-L | U3 - Electrodes - SS | D&H 309-L 2.50 X 350 (2.5KG) | Mechanical Prop(AWS) | UTS(Kg/mm2)(Min,Max% | 520.000, 0.000
ST. STEELS | D & H 309-L | U3 - Electrodes - SS | D&H 309-L 2.50 X 350 (2.5KG) | Mechanical Prop(AWS) | Elong % | 30.000, 0.000
ST. STEELS | D & H 309-L | U3 - Electrodes - SS | D&H 309-L 2.50 X 350 (2.5KG) | Mechanical Prop(AWS) | Test Cond as Per | AWS/SFA-5.4:E 309 L-16
ST. STEELS | D & H 309-L | U3 - Electrodes - SS | D&H 309-L 2.50 X 350 (2.5KG) | Mechanical Prop(AWS) | Fillet Weld Test | Satisfactory
ST. STEELS | D & H 309-L | U3 - Electrodes - SS | D&H 309-L 2.50 X 350(2KG) | Chemical Composition | C(Min,Max)% | 0.000, 0.040
ST. STEELS | D & H 309-L | U3 - Electrodes - SS | D&H 309-L 2.50 X 350(2KG) | Chemical Composition | Mn(Min,Max)% | 0.50, 2.50
ST. STEELS | D & H 309-L | U3 - Electrodes - SS | D&H 309-L 2.50 X 350(2KG) | Chemical Composition | Si (Min,Max)% | 0.000, 1.000
ST. STEELS | D & H 309-L | U3 - Electrodes - SS | D&H 309-L 2.50 X 350(2KG) | Chemical Composition | S (Min,Max)% | 0.000, 0.030
ST. STEELS | D & H 309-L | U3 - Electrodes - SS | D&H 309-L 2.50 X 350(2KG) | Chemical Composition | P (Min,Max)% | 0.000, 0.040
ST. STEELS | D & H 309-L | U3 - Electrodes - SS | D&H 309-L 2.50 X 350(2KG) | Chemical Composition | Cr(Min,Max)% | 22.000, 25.000
ST. STEELS | D & H 309-L | U3 - Electrodes - SS | D&H 309-L 2.50 X 350(2KG) | Chemical Composition | Ni(Min,Max)% | 12.000, 14.000
ST. STEELS | D & H 309-L | U3 - Electrodes - SS | D&H 309-L 2.50 X 350(2KG) | Chemical Composition | Mo(Min,Max)% | 0.000, 0.750
ST. STEELS | D & H 309-L | U3 - Electrodes - SS | D&H 309-L 2.50 X 350(2KG) | Chemical Composition | Cu(Min, Max) | 0.000, 0.750
ST. STEELS | D & H 309-L | U3 - Electrodes - SS | D&H 309-L 2.50 X 350(2KG) | Chemical Composition | Ferrite (Fn) | By meter 6-16
ST. STEELS | D & H 309-L | U3 - Electrodes - SS | D&H 309-L 2.50 X 350(2KG) | Mechanical Prop(AWS) | Radiography | Satisfactory
ST. STEELS | D & H 309-L | U3 - Electrodes - SS | D&H 309-L 2.50 X 350(2KG) | Mechanical Prop(AWS) | UTS(Kg/mm2)(Min,Max% | 520.000, 0.000
ST. STEELS | D & H 309-L | U3 - Electrodes - SS | D&H 309-L 2.50 X 350(2KG) | Mechanical Prop(AWS) | Elong % | 30.000, 0.000
ST. STEELS | D & H 309-L | U3 - Electrodes - SS | D&H 309-L 2.50 X 350(2KG) | Mechanical Prop(AWS) | Test Cond as Per | AWS/SFA-5.4:E 309 L-16
ST. STEELS | D & H 309-L | U3 - Electrodes - SS | D&H 309-L 2.50 X 350(2KG) | Mechanical Prop(AWS) | Fillet Weld Test | Satisfactory
ST. STEELS | D & H 309-L | U3 - Electrodes - SS | D&H 309-L 3.15 X 350 | Chemical Composition | C(Min,Max)% | 0.000, 0.040
ST. STEELS | D & H 309-L | U3 - Electrodes - SS | D&H 309-L 3.15 X 350 | Chemical Composition | Mn(Min,Max)% | 0.50, 2.50
ST. STEELS | D & H 309-L | U3 - Electrodes - SS | D&H 309-L 3.15 X 350 | Chemical Composition | Si (Min,Max)% | 0.000, 1.000
ST. STEELS | D & H 309-L | U3 - Electrodes - SS | D&H 309-L 3.15 X 350 | Chemical Composition | S (Min,Max)% | 0.000, 0.030
ST. STEELS | D & H 309-L | U3 - Electrodes - SS | D&H 309-L 3.15 X 350 | Chemical Composition | P (Min,Max)% | 0.000, 0.040
ST. STEELS | D & H 309-L | U3 - Electrodes - SS | D&H 309-L 3.15 X 350 | Chemical Composition | Cr(Min,Max)% | 22.000, 25.000
ST. STEELS | D & H 309-L | U3 - Electrodes - SS | D&H 309-L 3.15 X 350 | Chemical Composition | Ni(Min,Max)% | 12.000, 14.000
ST. STEELS | D & H 309-L | U3 - Electrodes - SS | D&H 309-L 3.15 X 350 | Chemical Composition | Mo(Min,Max)% | 0.000, 0.750
ST. STEELS | D & H 309-L | U3 - Electrodes - SS | D&H 309-L 3.15 X 350 | Chemical Composition | Cu(Min, Max) | 0.000, 0.750
ST. STEELS | D & H 309-L | U3 - Electrodes - SS | D&H 309-L 3.15 X 350 | Chemical Composition | Ferrite (Fn) | By meter 6-16
ST. STEELS | D & H 309-L | U3 - Electrodes - SS | D&H 309-L 3.15 X 350 | Mechanical Prop(AWS) | Radiography | Satisfactory
ST. STEELS | D & H 309-L | U3 - Electrodes - SS | D&H 309-L 3.15 X 350 | Mechanical Prop(AWS) | UTS(Kg/mm2)(Min,Max% | 520.000, 0.000
ST. STEELS | D & H 309-L | U3 - Electrodes - SS | D&H 309-L 3.15 X 350 | Mechanical Prop(AWS) | Elong % | 30.000, 0.000
ST. STEELS | D & H 309-L | U3 - Electrodes - SS | D&H 309-L 3.15 X 350 | Mechanical Prop(AWS) | Test Cond as Per | AWS/SFA-5.4:E 309 L-16
ST. STEELS | D & H 309-L | U3 - Electrodes - SS | D&H 309-L 3.15 X 350 | Mechanical Prop(AWS) | Fillet Weld Test | Satisfactory
ST. STEELS | D & H 309-L | U1 and U3 - Electrodes - SS Common | D&H 309-L 3.15 X 350(2.5KG) | Chemical Composition | C(Min,Max)% | 0.000, 0.040
ST. STEELS | D & H 309-L | U1 and U3 - Electrodes - SS Common | D&H 309-L 3.15 X 350(2.5KG) | Chemical Composition | Mn(Min,Max)% | 0.50, 2.50
ST. STEELS | D & H 309-L | U1 and U3 - Electrodes - SS Common | D&H 309-L 3.15 X 350(2.5KG) | Chemical Composition | Si (Min,Max)% | 0.000, 1.000
ST. STEELS | D & H 309-L | U1 and U3 - Electrodes - SS Common | D&H 309-L 3.15 X 350(2.5KG) | Chemical Composition | S (Min,Max)% | 0.000, 0.030
ST. STEELS | D & H 309-L | U1 and U3 - Electrodes - SS Common | D&H 309-L 3.15 X 350(2.5KG) | Chemical Composition | P (Min,Max)% | 0.000, 0.040
ST. STEELS | D & H 309-L | U1 and U3 - Electrodes - SS Common | D&H 309-L 3.15 X 350(2.5KG) | Chemical Composition | Cr(Min,Max)% | 22.000, 25.000
ST. STEELS | D & H 309-L | U1 and U3 - Electrodes - SS Common | D&H 309-L 3.15 X 350(2.5KG) | Chemical Composition | Ni(Min,Max)% | 12.000, 14.000
ST. STEELS | D & H 309-L | U1 and U3 - Electrodes - SS Common | D&H 309-L 3.15 X 350(2.5KG) | Chemical Composition | Mo(Min,Max)% | 0.000, 0.750
ST. STEELS | D & H 309-L | U1 and U3 - Electrodes - SS Common | D&H 309-L 3.15 X 350(2.5KG) | Chemical Composition | Cu(Min, Max) | 0.000, 0.750
ST. STEELS | D & H 309-L | U1 and U3 - Electrodes - SS Common | D&H 309-L 3.15 X 350(2.5KG) | Chemical Composition | Ferrite (Fn) | By meter 6-16
ST. STEELS | D & H 309-L | U1 and U3 - Electrodes - SS Common | D&H 309-L 3.15 X 350(2.5KG) | Mechanical Prop(AWS) | Radiography | Satisfactory
ST. STEELS | D & H 309-L | U1 and U3 - Electrodes - SS Common | D&H 309-L 3.15 X 350(2.5KG) | Mechanical Prop(AWS) | UTS(Kg/mm2)(Min,Max% | 520.000, 0.000
ST. STEELS | D & H 309-L | U1 and U3 - Electrodes - SS Common | D&H 309-L 3.15 X 350(2.5KG) | Mechanical Prop(AWS) | Elong % | 30.000, 0.000
ST. STEELS | D & H 309-L | U1 and U3 - Electrodes - SS Common | D&H 309-L 3.15 X 350(2.5KG) | Mechanical Prop(AWS) | Test Cond as Per | AWS/SFA-5.4:E 309 L-16
ST. STEELS | D & H 309-L | U1 and U3 - Electrodes - SS Common | D&H 309-L 3.15 X 350(2.5KG) | Mechanical Prop(AWS) | Fillet Weld Test | Satisfactory
ST. STEELS | D & H 309-L | U3 - Electrodes - SS | D&H 309-L 3.15 X 350(2KG) | Chemical Composition | C(Min,Max)% | 0.000, 0.040
ST. STEELS | D & H 309-L | U3 - Electrodes - SS | D&H 309-L 3.15 X 350(2KG) | Chemical Composition | Mn(Min,Max)% | 0.50, 2.50
ST. STEELS | D & H 309-L | U3 - Electrodes - SS | D&H 309-L 3.15 X 350(2KG) | Chemical Composition | Si (Min,Max)% | 0.000, 1.000
ST. STEELS | D & H 309-L | U3 - Electrodes - SS | D&H 309-L 3.15 X 350(2KG) | Chemical Composition | S (Min,Max)% | 0.000, 0.030
ST. STEELS | D & H 309-L | U3 - Electrodes - SS | D&H 309-L 3.15 X 350(2KG) | Chemical Composition | P (Min,Max)% | 0.000, 0.040
ST. STEELS | D & H 309-L | U3 - Electrodes - SS | D&H 309-L 3.15 X 350(2KG) | Chemical Composition | Cr(Min,Max)% | 22.000, 25.000
ST. STEELS | D & H 309-L | U3 - Electrodes - SS | D&H 309-L 3.15 X 350(2KG) | Chemical Composition | Ni(Min,Max)% | 12.000, 14.000
ST. STEELS | D & H 309-L | U3 - Electrodes - SS | D&H 309-L 3.15 X 350(2KG) | Chemical Composition | Mo(Min,Max)% | 0.000, 0.750
ST. STEELS | D & H 309-L | U3 - Electrodes - SS | D&H 309-L 3.15 X 350(2KG) | Chemical Composition | Cu(Min, Max) | 0.000, 0.750
ST. STEELS | D & H 309-L | U3 - Electrodes - SS | D&H 309-L 3.15 X 350(2KG) | Chemical Composition | Ferrite (Fn) | By meter 6-16
ST. STEELS | D & H 309-L | U3 - Electrodes - SS | D&H 309-L 3.15 X 350(2KG) | Mechanical Prop(AWS) | Radiography | Satisfactory
ST. STEELS | D & H 309-L | U3 - Electrodes - SS | D&H 309-L 3.15 X 350(2KG) | Mechanical Prop(AWS) | UTS(Kg/mm2)(Min,Max% | 520.000, 0.000
ST. STEELS | D & H 309-L | U3 - Electrodes - SS | D&H 309-L 3.15 X 350(2KG) | Mechanical Prop(AWS) | Elong % | 30.000, 0.000
ST. STEELS | D & H 309-L | U3 - Electrodes - SS | D&H 309-L 3.15 X 350(2KG) | Mechanical Prop(AWS) | Test Cond as Per | AWS/SFA-5.4:E 309 L-16
ST. STEELS | D & H 309-L | U3 - Electrodes - SS | D&H 309-L 3.15 X 350(2KG) | Mechanical Prop(AWS) | Fillet Weld Test | Satisfactory
ST. STEELS | D & H 309-L | U1 and U3 - Electrodes - SS Common | D&H 309-L 3.20 X 350(2.5KG) | Chemical Composition | C(Min,Max)% | 0.000, 0.040
ST. STEELS | D & H 309-L | U1 and U3 - Electrodes - SS Common | D&H 309-L 3.20 X 350(2.5KG) | Chemical Composition | Mn(Min,Max)% | 0.50, 2.50
ST. STEELS | D & H 309-L | U1 and U3 - Electrodes - SS Common | D&H 309-L 3.20 X 350(2.5KG) | Chemical Composition | Si (Min,Max)% | 0.000, 1.000
ST. STEELS | D & H 309-L | U1 and U3 - Electrodes - SS Common | D&H 309-L 3.20 X 350(2.5KG) | Chemical Composition | S (Min,Max)% | 0.000, 0.030
ST. STEELS | D & H 309-L | U1 and U3 - Electrodes - SS Common | D&H 309-L 3.20 X 350(2.5KG) | Chemical Composition | P (Min,Max)% | 0.000, 0.040
ST. STEELS | D & H 309-L | U1 and U3 - Electrodes - SS Common | D&H 309-L 3.20 X 350(2.5KG) | Chemical Composition | Cr(Min,Max)% | 22.000, 25.000
ST. STEELS | D & H 309-L | U1 and U3 - Electrodes - SS Common | D&H 309-L 3.20 X 350(2.5KG) | Chemical Composition | Ni(Min,Max)% | 12.000, 14.000
ST. STEELS | D & H 309-L | U1 and U3 - Electrodes - SS Common | D&H 309-L 3.20 X 350(2.5KG) | Chemical Composition | Mo(Min,Max)% | 0.000, 0.750
ST. STEELS | D & H 309-L | U1 and U3 - Electrodes - SS Common | D&H 309-L 3.20 X 350(2.5KG) | Chemical Composition | Cu(Min, Max) | 0.000, 0.750
ST. STEELS | D & H 309-L | U1 and U3 - Electrodes - SS Common | D&H 309-L 3.20 X 350(2.5KG) | Chemical Composition | Ferrite (Fn) | By meter 6-16
ST. STEELS | D & H 309-L | U1 and U3 - Electrodes - SS Common | D&H 309-L 3.20 X 350(2.5KG) | Mechanical Prop(AWS) | Radiography | Satisfactory
ST. STEELS | D & H 309-L | U1 and U3 - Electrodes - SS Common | D&H 309-L 3.20 X 350(2.5KG) | Mechanical Prop(AWS) | UTS(Kg/mm2)(Min,Max% | 520.000, 0.000
ST. STEELS | D & H 309-L | U1 and U3 - Electrodes - SS Common | D&H 309-L 3.20 X 350(2.5KG) | Mechanical Prop(AWS) | Elong % | 30.000, 0.000
ST. STEELS | D & H 309-L | U1 and U3 - Electrodes - SS Common | D&H 309-L 3.20 X 350(2.5KG) | Mechanical Prop(AWS) | Test Cond as Per | AWS/SFA-5.4:E 309 L-16
ST. STEELS | D & H 309-L | U1 and U3 - Electrodes - SS Common | D&H 309-L 3.20 X 350(2.5KG) | Mechanical Prop(AWS) | Fillet Weld Test | Satisfactory
ST. STEELS | D & H 309-L | U3 - Electrodes - SS | D&H 309-L 4.00 X 350 (2.5KG) | Chemical Composition | C(Min,Max)% | 0.000, 0.040
ST. STEELS | D & H 309-L | U3 - Electrodes - SS | D&H 309-L 4.00 X 350 (2.5KG) | Chemical Composition | Mn(Min,Max)% | 0.50, 2.50
ST. STEELS | D & H 309-L | U3 - Electrodes - SS | D&H 309-L 4.00 X 350 (2.5KG) | Chemical Composition | Si (Min,Max)% | 0.000, 1.000
ST. STEELS | D & H 309-L | U3 - Electrodes - SS | D&H 309-L 4.00 X 350 (2.5KG) | Chemical Composition | S (Min,Max)% | 0.000, 0.030
ST. STEELS | D & H 309-L | U3 - Electrodes - SS | D&H 309-L 4.00 X 350 (2.5KG) | Chemical Composition | P (Min,Max)% | 0.000, 0.040
ST. STEELS | D & H 309-L | U3 - Electrodes - SS | D&H 309-L 4.00 X 350 (2.5KG) | Chemical Composition | Cr(Min,Max)% | 22.000, 25.000
ST. STEELS | D & H 309-L | U3 - Electrodes - SS | D&H 309-L 4.00 X 350 (2.5KG) | Chemical Composition | Ni(Min,Max)% | 12.000, 14.000
ST. STEELS | D & H 309-L | U3 - Electrodes - SS | D&H 309-L 4.00 X 350 (2.5KG) | Chemical Composition | Mo(Min,Max)% | 0.000, 0.750
ST. STEELS | D & H 309-L | U3 - Electrodes - SS | D&H 309-L 4.00 X 350 (2.5KG) | Chemical Composition | Cu(Min, Max) | 0.000, 0.750
ST. STEELS | D & H 309-L | U3 - Electrodes - SS | D&H 309-L 4.00 X 350 (2.5KG) | Chemical Composition | Ferrite (Fn) | By meter 6-16
ST. STEELS | D & H 309-L | U3 - Electrodes - SS | D&H 309-L 4.00 X 350 (2.5KG) | Mechanical Prop(AWS) | Radiography | Satisfactory
ST. STEELS | D & H 309-L | U3 - Electrodes - SS | D&H 309-L 4.00 X 350 (2.5KG) | Mechanical Prop(AWS) | UTS(Kg/mm2)(Min,Max% | 520.000, 0.000
ST. STEELS | D & H 309-L | U3 - Electrodes - SS | D&H 309-L 4.00 X 350 (2.5KG) | Mechanical Prop(AWS) | Elong % | 30.000, 0.000
ST. STEELS | D & H 309-L | U3 - Electrodes - SS | D&H 309-L 4.00 X 350 (2.5KG) | Mechanical Prop(AWS) | Test Cond as Per | AWS/SFA-5.4:E 309 L-16
ST. STEELS | D & H 309-L | U3 - Electrodes - SS | D&H 309-L 4.00 X 350 (2.5KG) | Mechanical Prop(AWS) | Fillet Weld Test | Satisfactory
ST. STEELS | D & H 309-L | U3 - Electrodes - SS | D&H 309-L 4.00 X 350 (2KG) | Chemical Composition | C(Min,Max)% | 0.000, 0.040
ST. STEELS | D & H 309-L | U3 - Electrodes - SS | D&H 309-L 4.00 X 350 (2KG) | Chemical Composition | Mn(Min,Max)% | 0.50, 2.50
ST. STEELS | D & H 309-L | U3 - Electrodes - SS | D&H 309-L 4.00 X 350 (2KG) | Chemical Composition | Si (Min,Max)% | 0.000, 1.000
ST. STEELS | D & H 309-L | U3 - Electrodes - SS | D&H 309-L 4.00 X 350 (2KG) | Chemical Composition | S (Min,Max)% | 0.000, 0.030
ST. STEELS | D & H 309-L | U3 - Electrodes - SS | D&H 309-L 4.00 X 350 (2KG) | Chemical Composition | P (Min,Max)% | 0.000, 0.040
ST. STEELS | D & H 309-L | U3 - Electrodes - SS | D&H 309-L 4.00 X 350 (2KG) | Chemical Composition | Cr(Min,Max)% | 22.000, 25.000
ST. STEELS | D & H 309-L | U3 - Electrodes - SS | D&H 309-L 4.00 X 350 (2KG) | Chemical Composition | Ni(Min,Max)% | 12.000, 14.000
ST. STEELS | D & H 309-L | U3 - Electrodes - SS | D&H 309-L 4.00 X 350 (2KG) | Chemical Composition | Mo(Min,Max)% | 0.000, 0.750
ST. STEELS | D & H 309-L | U3 - Electrodes - SS | D&H 309-L 4.00 X 350 (2KG) | Chemical Composition | Cu(Min, Max) | 0.000, 0.750
ST. STEELS | D & H 309-L | U3 - Electrodes - SS | D&H 309-L 4.00 X 350 (2KG) | Chemical Composition | Ferrite (Fn) | By meter 6-16
ST. STEELS | D & H 309-L | U3 - Electrodes - SS | D&H 309-L 4.00 X 350 (2KG) | Mechanical Prop(AWS) | Radiography | Satisfactory
ST. STEELS | D & H 309-L | U3 - Electrodes - SS | D&H 309-L 4.00 X 350 (2KG) | Mechanical Prop(AWS) | UTS(Kg/mm2)(Min,Max% | 520.000, 0.000
ST. STEELS | D & H 309-L | U3 - Electrodes - SS | D&H 309-L 4.00 X 350 (2KG) | Mechanical Prop(AWS) | Elong % | 30.000, 0.000
ST. STEELS | D & H 309-L | U3 - Electrodes - SS | D&H 309-L 4.00 X 350 (2KG) | Mechanical Prop(AWS) | Test Cond as Per | AWS/SFA-5.4:E 309 L-16
ST. STEELS | D & H 309-L | U3 - Electrodes - SS | D&H 309-L 4.00 X 350 (2KG) | Mechanical Prop(AWS) | Fillet Weld Test | Satisfactory
ST. STEELS | D & H 309-L | U3 - Electrodes - SS | D&H 309-L 4.00 X 350(50) | Chemical Composition | C(Min,Max)% | 0.000, 0.040
ST. STEELS | D & H 309-L | U3 - Electrodes - SS | D&H 309-L 4.00 X 350(50) | Chemical Composition | Mn(Min,Max)% | 0.50, 2.50
ST. STEELS | D & H 309-L | U3 - Electrodes - SS | D&H 309-L 4.00 X 350(50) | Chemical Composition | Si (Min,Max)% | 0.000, 1.000
ST. STEELS | D & H 309-L | U3 - Electrodes - SS | D&H 309-L 4.00 X 350(50) | Chemical Composition | S (Min,Max)% | 0.000, 0.030
ST. STEELS | D & H 309-L | U3 - Electrodes - SS | D&H 309-L 4.00 X 350(50) | Chemical Composition | P (Min,Max)% | 0.000, 0.040
ST. STEELS | D & H 309-L | U3 - Electrodes - SS | D&H 309-L 4.00 X 350(50) | Chemical Composition | Cr(Min,Max)% | 22.000, 25.000
ST. STEELS | D & H 309-L | U3 - Electrodes - SS | D&H 309-L 4.00 X 350(50) | Chemical Composition | Ni(Min,Max)% | 12.000, 14.000
ST. STEELS | D & H 309-L | U3 - Electrodes - SS | D&H 309-L 4.00 X 350(50) | Chemical Composition | Mo(Min,Max)% | 0.000, 0.750
ST. STEELS | D & H 309-L | U3 - Electrodes - SS | D&H 309-L 4.00 X 350(50) | Chemical Composition | Cu(Min, Max) | 0.000, 0.750
ST. STEELS | D & H 309-L | U3 - Electrodes - SS | D&H 309-L 4.00 X 350(50) | Chemical Composition | Ferrite (Fn) | By meter 6-16
ST. STEELS | D & H 309-L | U3 - Electrodes - SS | D&H 309-L 4.00 X 350(50) | Mechanical Prop(AWS) | Radiography | Satisfactory
ST. STEELS | D & H 309-L | U3 - Electrodes - SS | D&H 309-L 4.00 X 350(50) | Mechanical Prop(AWS) | UTS(Kg/mm2)(Min,Max% | 520.000, 0.000
ST. STEELS | D & H 309-L | U3 - Electrodes - SS | D&H 309-L 4.00 X 350(50) | Mechanical Prop(AWS) | Elong % | 30.000, 0.000
ST. STEELS | D & H 309-L | U3 - Electrodes - SS | D&H 309-L 4.00 X 350(50) | Mechanical Prop(AWS) | Test Cond as Per | AWS/SFA-5.4:E 309 L-16
ST. STEELS | D & H 309-L | U3 - Electrodes - SS | D&H 309-L 4.00 X 350(50) | Mechanical Prop(AWS) | Fillet Weld Test | Satisfactory
ST. STEELS | D & H 309-L | U3 - Electrodes - SS | D&H 309-L 5.00 X 350 (2.5KG) | Chemical Composition | C(Min,Max)% | 0.000, 0.040
ST. STEELS | D & H 309-L | U3 - Electrodes - SS | D&H 309-L 5.00 X 350 (2.5KG) | Chemical Composition | Mn(Min,Max)% | 0.50, 2.50
ST. STEELS | D & H 309-L | U3 - Electrodes - SS | D&H 309-L 5.00 X 350 (2.5KG) | Chemical Composition | Si (Min,Max)% | 0.000, 1.000
ST. STEELS | D & H 309-L | U3 - Electrodes - SS | D&H 309-L 5.00 X 350 (2.5KG) | Chemical Composition | S (Min,Max)% | 0.000, 0.030
ST. STEELS | D & H 309-L | U3 - Electrodes - SS | D&H 309-L 5.00 X 350 (2.5KG) | Chemical Composition | P (Min,Max)% | 0.000, 0.040
ST. STEELS | D & H 309-L | U3 - Electrodes - SS | D&H 309-L 5.00 X 350 (2.5KG) | Chemical Composition | Cr(Min,Max)% | 22.000, 25.000
ST. STEELS | D & H 309-L | U3 - Electrodes - SS | D&H 309-L 5.00 X 350 (2.5KG) | Chemical Composition | Ni(Min,Max)% | 12.000, 14.000
ST. STEELS | D & H 309-L | U3 - Electrodes - SS | D&H 309-L 5.00 X 350 (2.5KG) | Chemical Composition | Mo(Min,Max)% | 0.000, 0.750
ST. STEELS | D & H 309-L | U3 - Electrodes - SS | D&H 309-L 5.00 X 350 (2.5KG) | Chemical Composition | Cu(Min, Max) | 0.000, 0.750
ST. STEELS | D & H 309-L | U3 - Electrodes - SS | D&H 309-L 5.00 X 350 (2.5KG) | Chemical Composition | Ferrite (Fn) | By meter 6-16
ST. STEELS | D & H 309-L | U3 - Electrodes - SS | D&H 309-L 5.00 X 350 (2.5KG) | Mechanical Prop(AWS) | Radiography | Satisfactory
ST. STEELS | D & H 309-L | U3 - Electrodes - SS | D&H 309-L 5.00 X 350 (2.5KG) | Mechanical Prop(AWS) | UTS(Kg/mm2)(Min,Max% | 520.000, 0.000
ST. STEELS | D & H 309-L | U3 - Electrodes - SS | D&H 309-L 5.00 X 350 (2.5KG) | Mechanical Prop(AWS) | Elong % | 30.000, 0.000
ST. STEELS | D & H 309-L | U3 - Electrodes - SS | D&H 309-L 5.00 X 350 (2.5KG) | Mechanical Prop(AWS) | Test Cond as Per | AWS/SFA-5.4:E 309 L-16
ST. STEELS | D & H 309-L | U3 - Electrodes - SS | D&H 309-L 5.00 X 350 (2.5KG) | Mechanical Prop(AWS) | Fillet Weld Test | Satisfactory
ST. STEELS | D & H 309-L | U3 - Electrodes - SS | D&H 309-L 5.00 X 350 (30) | Chemical Composition | C(Min,Max)% | 0.000, 0.040
ST. STEELS | D & H 309-L | U3 - Electrodes - SS | D&H 309-L 5.00 X 350 (30) | Chemical Composition | Mn(Min,Max)% | 0.50, 2.50
ST. STEELS | D & H 309-L | U3 - Electrodes - SS | D&H 309-L 5.00 X 350 (30) | Chemical Composition | Si (Min,Max)% | 0.000, 1.000
ST. STEELS | D & H 309-L | U3 - Electrodes - SS | D&H 309-L 5.00 X 350 (30) | Chemical Composition | S (Min,Max)% | 0.000, 0.030
ST. STEELS | D & H 309-L | U3 - Electrodes - SS | D&H 309-L 5.00 X 350 (30) | Chemical Composition | P (Min,Max)% | 0.000, 0.040
ST. STEELS | D & H 309-L | U3 - Electrodes - SS | D&H 309-L 5.00 X 350 (30) | Chemical Composition | Cr(Min,Max)% | 22.000, 25.000
ST. STEELS | D & H 309-L | U3 - Electrodes - SS | D&H 309-L 5.00 X 350 (30) | Chemical Composition | Ni(Min,Max)% | 12.000, 14.000
ST. STEELS | D & H 309-L | U3 - Electrodes - SS | D&H 309-L 5.00 X 350 (30) | Chemical Composition | Mo(Min,Max)% | 0.000, 0.750
ST. STEELS | D & H 309-L | U3 - Electrodes - SS | D&H 309-L 5.00 X 350 (30) | Chemical Composition | Cu(Min, Max) | 0.000, 0.750
ST. STEELS | D & H 309-L | U3 - Electrodes - SS | D&H 309-L 5.00 X 350 (30) | Chemical Composition | Ferrite (Fn) | By meter 6-16
ST. STEELS | D & H 309-L | U3 - Electrodes - SS | D&H 309-L 5.00 X 350 (30) | Mechanical Prop(AWS) | Radiography | Satisfactory
ST. STEELS | D & H 309-L | U3 - Electrodes - SS | D&H 309-L 5.00 X 350 (30) | Mechanical Prop(AWS) | UTS(Kg/mm2)(Min,Max% | 520.000, 0.000
ST. STEELS | D & H 309-L | U3 - Electrodes - SS | D&H 309-L 5.00 X 350 (30) | Mechanical Prop(AWS) | Elong % | 30.000, 0.000
ST. STEELS | D & H 309-L | U3 - Electrodes - SS | D&H 309-L 5.00 X 350 (30) | Mechanical Prop(AWS) | Test Cond as Per | AWS/SFA-5.4:E 309 L-16
ST. STEELS | D & H 309-L | U3 - Electrodes - SS | D&H 309-L 5.00 X 350 (30) | Mechanical Prop(AWS) | Fillet Weld Test | Satisfactory
ST. STEELS | D & H 309-L-15 | U3 - Electrodes - SS | D&H 309-L-15 3.15 X 350 (2.5KG) | Chemical Composition | C(Min,Max)% | 0.000, 0.040
ST. STEELS | D & H 309-L-15 | U3 - Electrodes - SS | D&H 309-L-15 3.15 X 350 (2.5KG) | Chemical Composition | Mn(Min,Max)% | 0.50, 2.50
ST. STEELS | D & H 309-L-15 | U3 - Electrodes - SS | D&H 309-L-15 3.15 X 350 (2.5KG) | Chemical Composition | Si (Min,Max)% | 0.000, 1.000
ST. STEELS | D & H 309-L-15 | U3 - Electrodes - SS | D&H 309-L-15 3.15 X 350 (2.5KG) | Chemical Composition | S (Min,Max)% | 0.000, 0.030
ST. STEELS | D & H 309-L-15 | U3 - Electrodes - SS | D&H 309-L-15 3.15 X 350 (2.5KG) | Chemical Composition | P (Min,Max)% | 0.000, 0.040
ST. STEELS | D & H 309-L-15 | U3 - Electrodes - SS | D&H 309-L-15 3.15 X 350 (2.5KG) | Chemical Composition | Cr(Min,Max)% | 22.000, 25.000
ST. STEELS | D & H 309-L-15 | U3 - Electrodes - SS | D&H 309-L-15 3.15 X 350 (2.5KG) | Chemical Composition | Ni(Min,Max)% | 12.000, 14.000
ST. STEELS | D & H 309-L-15 | U3 - Electrodes - SS | D&H 309-L-15 3.15 X 350 (2.5KG) | Chemical Composition | Mo(Min,Max)% | 0.000, 0.750
ST. STEELS | D & H 309-L-15 | U3 - Electrodes - SS | D&H 309-L-15 3.15 X 350 (2.5KG) | Chemical Composition | Cu(Min, Max) | 0.000, 0.750
ST. STEELS | D & H 309-L-15 | U3 - Electrodes - SS | D&H 309-L-15 3.15 X 350 (2.5KG) | Chemical Composition | Ferrite (Fn) | By meter 8-16
ST. STEELS | D & H 309-L-15 | U3 - Electrodes - SS | D&H 309-L-15 3.15 X 350 (2.5KG) | Mechanical Prop(AWS) | Radiography | Satisfactory
ST. STEELS | D & H 309-L-15 | U3 - Electrodes - SS | D&H 309-L-15 3.15 X 350 (2.5KG) | Mechanical Prop(AWS) | UTS(Kg/mm2)(Min,Max% | 520.000, 0.000
ST. STEELS | D & H 309-L-15 | U3 - Electrodes - SS | D&H 309-L-15 3.15 X 350 (2.5KG) | Mechanical Prop(AWS) | Elong % | 30.000, 0.000
ST. STEELS | D & H 309-L-15 | U3 - Electrodes - SS | D&H 309-L-15 3.15 X 350 (2.5KG) | Mechanical Prop(AWS) | Test Cond as Per | AWS/SFA-5.4:E 309 L-15
ST. STEELS | D & H 309-L-15 | U3 - Electrodes - SS | D&H 309-L-15 3.15 X 350 (2.5KG) | Mechanical Prop(AWS) | Fillet Weld Test | Satisfactory
ST. STEELS | D & H 309-L-MO | U3 - Electrodes - SS | D&H 309-L-MO 2.50 X 350 (2.5KG) | Chemical Composition | C(Min,Max)% | 0.000, 0.040
ST. STEELS | D & H 309-L-MO | U3 - Electrodes - SS | D&H 309-L-MO 2.50 X 350 (2.5KG) | Chemical Composition | Mn(Min,Max)% | 0.50, 2.50
ST. STEELS | D & H 309-L-MO | U3 - Electrodes - SS | D&H 309-L-MO 2.50 X 350 (2.5KG) | Chemical Composition | Si (Min,Max)% | 0.000, 1.000
ST. STEELS | D & H 309-L-MO | U3 - Electrodes - SS | D&H 309-L-MO 2.50 X 350 (2.5KG) | Chemical Composition | S (Min,Max)% | 0.000, 0.030
ST. STEELS | D & H 309-L-MO | U3 - Electrodes - SS | D&H 309-L-MO 2.50 X 350 (2.5KG) | Chemical Composition | P (Min,Max)% | 0.000, 0.040
ST. STEELS | D & H 309-L-MO | U3 - Electrodes - SS | D&H 309-L-MO 2.50 X 350 (2.5KG) | Chemical Composition | Cr(Min,Max)% | 22.000, 25.000
ST. STEELS | D & H 309-L-MO | U3 - Electrodes - SS | D&H 309-L-MO 2.50 X 350 (2.5KG) | Chemical Composition | Ni(Min,Max)% | 12.000, 14.000
ST. STEELS | D & H 309-L-MO | U3 - Electrodes - SS | D&H 309-L-MO 2.50 X 350 (2.5KG) | Chemical Composition | Mo(Min,Max)% | 2.000, 3.000
ST. STEELS | D & H 309-L-MO | U3 - Electrodes - SS | D&H 309-L-MO 2.50 X 350 (2.5KG) | Chemical Composition | Cu(Min, Max) | 0.000, 0.750
ST. STEELS | D & H 309-L-MO | U3 - Electrodes - SS | D&H 309-L-MO 2.50 X 350 (2.5KG) | Chemical Composition | Ferrite (Fn) | 12-20 By meter
ST. STEELS | D & H 309-L-MO | U3 - Electrodes - SS | D&H 309-L-MO 2.50 X 350 (2.5KG) | Mechanical Prop(AWS) | Radiography | Satisfactory
ST. STEELS | D & H 309-L-MO | U3 - Electrodes - SS | D&H 309-L-MO 2.50 X 350 (2.5KG) | Mechanical Prop(AWS) | UTS(Kg/mm2)(Min,Max% | 520.000, 0.000
ST. STEELS | D & H 309-L-MO | U3 - Electrodes - SS | D&H 309-L-MO 2.50 X 350 (2.5KG) | Mechanical Prop(AWS) | Elong % | 30.000, 0.000
ST. STEELS | D & H 309-L-MO | U3 - Electrodes - SS | D&H 309-L-MO 2.50 X 350 (2.5KG) | Mechanical Prop(AWS) | Test Cond as Per | AWS/SFA-5.4 : E-309L Mo-16
ST. STEELS | D & H 309-L-MO | U3 - Electrodes - SS | D&H 309-L-MO 2.50 X 350 (2.5KG) | Mechanical Prop(AWS) | Fillet Weld Test | Satisfactory
ST. STEELS | D & H 309-L-MO | U3 - Electrodes - SS | D&H 309-L-MO 3.15 X 350 (2.5KG) | Chemical Composition | C(Min,Max)% | 0.000, 0.040
ST. STEELS | D & H 309-L-MO | U3 - Electrodes - SS | D&H 309-L-MO 3.15 X 350 (2.5KG) | Chemical Composition | Mn(Min,Max)% | 0.50, 2.50
ST. STEELS | D & H 309-L-MO | U3 - Electrodes - SS | D&H 309-L-MO 3.15 X 350 (2.5KG) | Chemical Composition | Si (Min,Max)% | 0.000, 1.000
ST. STEELS | D & H 309-L-MO | U3 - Electrodes - SS | D&H 309-L-MO 3.15 X 350 (2.5KG) | Chemical Composition | S (Min,Max)% | 0.000, 0.030
ST. STEELS | D & H 309-L-MO | U3 - Electrodes - SS | D&H 309-L-MO 3.15 X 350 (2.5KG) | Chemical Composition | P (Min,Max)% | 0.000, 0.040
ST. STEELS | D & H 309-L-MO | U3 - Electrodes - SS | D&H 309-L-MO 3.15 X 350 (2.5KG) | Chemical Composition | Cr(Min,Max)% | 22.000, 25.000
ST. STEELS | D & H 309-L-MO | U3 - Electrodes - SS | D&H 309-L-MO 3.15 X 350 (2.5KG) | Chemical Composition | Ni(Min,Max)% | 12.000, 14.000
ST. STEELS | D & H 309-L-MO | U3 - Electrodes - SS | D&H 309-L-MO 3.15 X 350 (2.5KG) | Chemical Composition | Mo(Min,Max)% | 2.000, 3.000
ST. STEELS | D & H 309-L-MO | U3 - Electrodes - SS | D&H 309-L-MO 3.15 X 350 (2.5KG) | Chemical Composition | Cu(Min, Max) | 0.000, 0.750
ST. STEELS | D & H 309-L-MO | U3 - Electrodes - SS | D&H 309-L-MO 3.15 X 350 (2.5KG) | Chemical Composition | Ferrite (Fn) | 12-20 By meter
ST. STEELS | D & H 309-L-MO | U3 - Electrodes - SS | D&H 309-L-MO 3.15 X 350 (2.5KG) | Mechanical Prop(AWS) | Radiography | Satisfactory
ST. STEELS | D & H 309-L-MO | U3 - Electrodes - SS | D&H 309-L-MO 3.15 X 350 (2.5KG) | Mechanical Prop(AWS) | UTS(Kg/mm2)(Min,Max% | 520.000, 0.000
ST. STEELS | D & H 309-L-MO | U3 - Electrodes - SS | D&H 309-L-MO 3.15 X 350 (2.5KG) | Mechanical Prop(AWS) | Elong % | 30.000, 0.000
ST. STEELS | D & H 309-L-MO | U3 - Electrodes - SS | D&H 309-L-MO 3.15 X 350 (2.5KG) | Mechanical Prop(AWS) | Test Cond as Per | AWS/SFA-5.4 : E-309L Mo-16
ST. STEELS | D & H 309-L-MO | U3 - Electrodes - SS | D&H 309-L-MO 3.15 X 350 (2.5KG) | Mechanical Prop(AWS) | Fillet Weld Test | Satisfactory
ST. STEELS | D & H 309-L-MO | U3 - Electrodes - SS | D&H 309-L-MO 3.20 X 350(2.5KG) | Chemical Composition | C(Min,Max)% | 0.000, 0.040
ST. STEELS | D & H 309-L-MO | U3 - Electrodes - SS | D&H 309-L-MO 3.20 X 350(2.5KG) | Chemical Composition | Mn(Min,Max)% | 0.50, 2.50
ST. STEELS | D & H 309-L-MO | U3 - Electrodes - SS | D&H 309-L-MO 3.20 X 350(2.5KG) | Chemical Composition | Si (Min,Max)% | 0.000, 1.000
ST. STEELS | D & H 309-L-MO | U3 - Electrodes - SS | D&H 309-L-MO 3.20 X 350(2.5KG) | Chemical Composition | S (Min,Max)% | 0.000, 0.030
ST. STEELS | D & H 309-L-MO | U3 - Electrodes - SS | D&H 309-L-MO 3.20 X 350(2.5KG) | Chemical Composition | P (Min,Max)% | 0.000, 0.040
ST. STEELS | D & H 309-L-MO | U3 - Electrodes - SS | D&H 309-L-MO 3.20 X 350(2.5KG) | Chemical Composition | Cr(Min,Max)% | 22.000, 25.000
ST. STEELS | D & H 309-L-MO | U3 - Electrodes - SS | D&H 309-L-MO 3.20 X 350(2.5KG) | Chemical Composition | Ni(Min,Max)% | 12.000, 14.000
ST. STEELS | D & H 309-L-MO | U3 - Electrodes - SS | D&H 309-L-MO 3.20 X 350(2.5KG) | Chemical Composition | Mo(Min,Max)% | 2.000, 3.000
ST. STEELS | D & H 309-L-MO | U3 - Electrodes - SS | D&H 309-L-MO 3.20 X 350(2.5KG) | Chemical Composition | Cu(Min, Max) | 0.000, 0.750
ST. STEELS | D & H 309-L-MO | U3 - Electrodes - SS | D&H 309-L-MO 3.20 X 350(2.5KG) | Chemical Composition | Ferrite (Fn) | 12-20 By meter
ST. STEELS | D & H 309-L-MO | U3 - Electrodes - SS | D&H 309-L-MO 3.20 X 350(2.5KG) | Mechanical Prop(AWS) | Radiography | Satisfactory
ST. STEELS | D & H 309-L-MO | U3 - Electrodes - SS | D&H 309-L-MO 3.20 X 350(2.5KG) | Mechanical Prop(AWS) | UTS(Kg/mm2)(Min,Max% | 520.000, 0.000
ST. STEELS | D & H 309-L-MO | U3 - Electrodes - SS | D&H 309-L-MO 3.20 X 350(2.5KG) | Mechanical Prop(AWS) | Elong % | 30.000, 0.000
ST. STEELS | D & H 309-L-MO | U3 - Electrodes - SS | D&H 309-L-MO 3.20 X 350(2.5KG) | Mechanical Prop(AWS) | Test Cond as Per | AWS/SFA-5.4 : E-309L Mo-16
ST. STEELS | D & H 309-L-MO | U3 - Electrodes - SS | D&H 309-L-MO 3.20 X 350(2.5KG) | Mechanical Prop(AWS) | Fillet Weld Test | Satisfactory
ST. STEELS | D & H 309-L-MO | U3 - Electrodes - SS | D&H 309-L-MO 4.00 X 350 (2.5KG) | Chemical Composition | C(Min,Max)% | 0.000, 0.040
ST. STEELS | D & H 309-L-MO | U3 - Electrodes - SS | D&H 309-L-MO 4.00 X 350 (2.5KG) | Chemical Composition | Mn(Min,Max)% | 0.50, 2.50
ST. STEELS | D & H 309-L-MO | U3 - Electrodes - SS | D&H 309-L-MO 4.00 X 350 (2.5KG) | Chemical Composition | Si (Min,Max)% | 0.000, 1.000
ST. STEELS | D & H 309-L-MO | U3 - Electrodes - SS | D&H 309-L-MO 4.00 X 350 (2.5KG) | Chemical Composition | S (Min,Max)% | 0.000, 0.030
ST. STEELS | D & H 309-L-MO | U3 - Electrodes - SS | D&H 309-L-MO 4.00 X 350 (2.5KG) | Chemical Composition | P (Min,Max)% | 0.000, 0.040
ST. STEELS | D & H 309-L-MO | U3 - Electrodes - SS | D&H 309-L-MO 4.00 X 350 (2.5KG) | Chemical Composition | Cr(Min,Max)% | 22.000, 25.000
ST. STEELS | D & H 309-L-MO | U3 - Electrodes - SS | D&H 309-L-MO 4.00 X 350 (2.5KG) | Chemical Composition | Ni(Min,Max)% | 12.000, 14.000
ST. STEELS | D & H 309-L-MO | U3 - Electrodes - SS | D&H 309-L-MO 4.00 X 350 (2.5KG) | Chemical Composition | Mo(Min,Max)% | 2.000, 3.000
ST. STEELS | D & H 309-L-MO | U3 - Electrodes - SS | D&H 309-L-MO 4.00 X 350 (2.5KG) | Chemical Composition | Cu(Min, Max) | 0.000, 0.750
ST. STEELS | D & H 309-L-MO | U3 - Electrodes - SS | D&H 309-L-MO 4.00 X 350 (2.5KG) | Chemical Composition | Ferrite (Fn) | 12-20 By meter
ST. STEELS | D & H 309-L-MO | U3 - Electrodes - SS | D&H 309-L-MO 4.00 X 350 (2.5KG) | Mechanical Prop(AWS) | Radiography | Satisfactory
ST. STEELS | D & H 309-L-MO | U3 - Electrodes - SS | D&H 309-L-MO 4.00 X 350 (2.5KG) | Mechanical Prop(AWS) | UTS(Kg/mm2)(Min,Max% | 520.000, 0.000
ST. STEELS | D & H 309-L-MO | U3 - Electrodes - SS | D&H 309-L-MO 4.00 X 350 (2.5KG) | Mechanical Prop(AWS) | Elong % | 30.000, 0.000
ST. STEELS | D & H 309-L-MO | U3 - Electrodes - SS | D&H 309-L-MO 4.00 X 350 (2.5KG) | Mechanical Prop(AWS) | Test Cond as Per | AWS/SFA-5.4 : E-309L Mo-16
ST. STEELS | D & H 309-L-MO | U3 - Electrodes - SS | D&H 309-L-MO 4.00 X 350 (2.5KG) | Mechanical Prop(AWS) | Fillet Weld Test | Satisfactory
ST. STEELS | D & H 309L-MO-15 | U3 - Electrodes - SS | D&H 309L-MO-15 3.15 X 350(2.5KG) | Chemical Composition | C(Min,Max)% | 0.000, 0.040
ST. STEELS | D & H 309L-MO-15 | U3 - Electrodes - SS | D&H 309L-MO-15 3.15 X 350(2.5KG) | Chemical Composition | Mn(Min,Max)% | 0.500, 2.500
ST. STEELS | D & H 309L-MO-15 | U3 - Electrodes - SS | D&H 309L-MO-15 3.15 X 350(2.5KG) | Chemical Composition | Si (Min,Max)% | 0.000, 1.000
ST. STEELS | D & H 309L-MO-15 | U3 - Electrodes - SS | D&H 309L-MO-15 3.15 X 350(2.5KG) | Chemical Composition | S (Min,Max)% | 0.000, 0.030
ST. STEELS | D & H 309L-MO-15 | U3 - Electrodes - SS | D&H 309L-MO-15 3.15 X 350(2.5KG) | Chemical Composition | P (Min,Max)% | 0.000, 0.040
ST. STEELS | D & H 309L-MO-15 | U3 - Electrodes - SS | D&H 309L-MO-15 3.15 X 350(2.5KG) | Chemical Composition | Cr(Min,Max)% | 22.000, 25.000
ST. STEELS | D & H 309L-MO-15 | U3 - Electrodes - SS | D&H 309L-MO-15 3.15 X 350(2.5KG) | Chemical Composition | Ni(Min,Max)% | 12.000, 14.000
ST. STEELS | D & H 309L-MO-15 | U3 - Electrodes - SS | D&H 309L-MO-15 3.15 X 350(2.5KG) | Chemical Composition | Mo(Min,Max)% | 2.000, 3.000
ST. STEELS | D & H 309L-MO-15 | U3 - Electrodes - SS | D&H 309L-MO-15 3.15 X 350(2.5KG) | Chemical Composition | Cu(Min, Max) | 0.000, 0.750
ST. STEELS | D & H 309L-MO-15 | U3 - Electrodes - SS | D&H 309L-MO-15 3.15 X 350(2.5KG) | Mechanical Prop(AWS) | Radiography | Satisfactory
ST. STEELS | D & H 309L-MO-15 | U3 - Electrodes - SS | D&H 309L-MO-15 3.15 X 350(2.5KG) | Mechanical Prop(AWS) | UTS(Kg/mm2)(Min,Max% | 550.000, 0.000
ST. STEELS | D & H 309L-MO-15 | U3 - Electrodes - SS | D&H 309L-MO-15 3.15 X 350(2.5KG) | Mechanical Prop(AWS) | Elong % | 30.000, 0.000
ST. STEELS | D & H 309L-MO-15 | U3 - Electrodes - SS | D&H 309L-MO-15 3.15 X 350(2.5KG) | Mechanical Prop(AWS) | Test Cond as Per | AWS/SFA-5.4 : E 309L Mo-15
ST. STEELS | D & H 309L-MO-15 | U3 - Electrodes - SS | D&H 309L-MO-15 3.15 X 350(2.5KG) | Mechanical Prop(AWS) | Fillet Weld Test | Satisfactory
ST. STEELS | D & H 309L-MO-15 | U3 - Electrodes - SS | D&H 309L-MO-15 4.00 X 350 (2.5KG) | Chemical Composition | C(Min,Max)% | 0.000, 0.040
ST. STEELS | D & H 309L-MO-15 | U3 - Electrodes - SS | D&H 309L-MO-15 4.00 X 350 (2.5KG) | Chemical Composition | Mn(Min,Max)% | 0.500, 2.500
ST. STEELS | D & H 309L-MO-15 | U3 - Electrodes - SS | D&H 309L-MO-15 4.00 X 350 (2.5KG) | Chemical Composition | Si (Min,Max)% | 0.000, 1.000
ST. STEELS | D & H 309L-MO-15 | U3 - Electrodes - SS | D&H 309L-MO-15 4.00 X 350 (2.5KG) | Chemical Composition | S (Min,Max)% | 0.000, 0.030
ST. STEELS | D & H 309L-MO-15 | U3 - Electrodes - SS | D&H 309L-MO-15 4.00 X 350 (2.5KG) | Chemical Composition | P (Min,Max)% | 0.000, 0.040
ST. STEELS | D & H 309L-MO-15 | U3 - Electrodes - SS | D&H 309L-MO-15 4.00 X 350 (2.5KG) | Chemical Composition | Cr(Min,Max)% | 22.000, 25.000
ST. STEELS | D & H 309L-MO-15 | U3 - Electrodes - SS | D&H 309L-MO-15 4.00 X 350 (2.5KG) | Chemical Composition | Ni(Min,Max)% | 12.000, 14.000
ST. STEELS | D & H 309L-MO-15 | U3 - Electrodes - SS | D&H 309L-MO-15 4.00 X 350 (2.5KG) | Chemical Composition | Mo(Min,Max)% | 2.000, 3.000
ST. STEELS | D & H 309L-MO-15 | U3 - Electrodes - SS | D&H 309L-MO-15 4.00 X 350 (2.5KG) | Chemical Composition | Cu(Min, Max) | 0.000, 0.750
ST. STEELS | D & H 309L-MO-15 | U3 - Electrodes - SS | D&H 309L-MO-15 4.00 X 350 (2.5KG) | Mechanical Prop(AWS) | Radiography | Satisfactory
ST. STEELS | D & H 309L-MO-15 | U3 - Electrodes - SS | D&H 309L-MO-15 4.00 X 350 (2.5KG) | Mechanical Prop(AWS) | UTS(Kg/mm2)(Min,Max% | 550.000, 0.000
ST. STEELS | D & H 309L-MO-15 | U3 - Electrodes - SS | D&H 309L-MO-15 4.00 X 350 (2.5KG) | Mechanical Prop(AWS) | Elong % | 30.000, 0.000
ST. STEELS | D & H 309L-MO-15 | U3 - Electrodes - SS | D&H 309L-MO-15 4.00 X 350 (2.5KG) | Mechanical Prop(AWS) | Test Cond as Per | AWS/SFA-5.4 : E 309L Mo-15
ST. STEELS | D & H 309L-MO-15 | U3 - Electrodes - SS | D&H 309L-MO-15 4.00 X 350 (2.5KG) | Mechanical Prop(AWS) | Fillet Weld Test | Satisfactory
ST. STEELS | D & H 309-MO | Non Moving Finished Goods | D&H 309-MO 2.50 X 350 | Chemical Composition | C(Min,Max)% | 0.000, 0.120
ST. STEELS | D & H 309-MO | Non Moving Finished Goods | D&H 309-MO 2.50 X 350 | Chemical Composition | Mn(Min,Max)% | 0.50, 2.50
ST. STEELS | D & H 309-MO | Non Moving Finished Goods | D&H 309-MO 2.50 X 350 | Chemical Composition | Si (Min,Max)% | 0.000, 1.000
ST. STEELS | D & H 309-MO | Non Moving Finished Goods | D&H 309-MO 2.50 X 350 | Chemical Composition | S (Min,Max)% | 0.000, 0.030
ST. STEELS | D & H 309-MO | Non Moving Finished Goods | D&H 309-MO 2.50 X 350 | Chemical Composition | P (Min,Max)% | 0.000, 0.040
ST. STEELS | D & H 309-MO | Non Moving Finished Goods | D&H 309-MO 2.50 X 350 | Chemical Composition | Cr(Min,Max)% | 22.000, 25.000
ST. STEELS | D & H 309-MO | Non Moving Finished Goods | D&H 309-MO 2.50 X 350 | Chemical Composition | Ni(Min,Max)% | 12.000, 14.000
ST. STEELS | D & H 309-MO | Non Moving Finished Goods | D&H 309-MO 2.50 X 350 | Chemical Composition | Mo(Min,Max)% | 2.000, 3.000
ST. STEELS | D & H 309-MO | Non Moving Finished Goods | D&H 309-MO 2.50 X 350 | Chemical Composition | Cu(Min, Max) | 0.000, 0.750
ST. STEELS | D & H 309-MO | Non Moving Finished Goods | D&H 309-MO 2.50 X 350 | Chemical Composition | Ferrite (Fn) | 10-20 By meter
ST. STEELS | D & H 309-MO | Non Moving Finished Goods | D&H 309-MO 2.50 X 350 | Mechanical Prop(AWS) | Radiography | Satisfactory
ST. STEELS | D & H 309-MO | Non Moving Finished Goods | D&H 309-MO 2.50 X 350 | Mechanical Prop(AWS) | UTS(Kg/mm2)(Min,Max% | 550.000, 0.000
ST. STEELS | D & H 309-MO | Non Moving Finished Goods | D&H 309-MO 2.50 X 350 | Mechanical Prop(AWS) | Elong % | 30.000, 0.000
ST. STEELS | D & H 309-MO | Non Moving Finished Goods | D&H 309-MO 2.50 X 350 | Mechanical Prop(AWS) | Test Cond as Per | AWS/SFA-5.4 : E 309 Mo-16
ST. STEELS | D & H 309-MO | Non Moving Finished Goods | D&H 309-MO 2.50 X 350 | Mechanical Prop(AWS) | Fillet Weld Test | Satisfactory
ST. STEELS | D & H 309-MO | U3 - Electrodes - SS | D&H 309-MO 2.50 X 350 (2.5KG) | Chemical Composition | C(Min,Max)% | 0.000, 0.120
ST. STEELS | D & H 309-MO | U3 - Electrodes - SS | D&H 309-MO 2.50 X 350 (2.5KG) | Chemical Composition | Mn(Min,Max)% | 0.50, 2.50
ST. STEELS | D & H 309-MO | U3 - Electrodes - SS | D&H 309-MO 2.50 X 350 (2.5KG) | Chemical Composition | Si (Min,Max)% | 0.000, 1.000
ST. STEELS | D & H 309-MO | U3 - Electrodes - SS | D&H 309-MO 2.50 X 350 (2.5KG) | Chemical Composition | S (Min,Max)% | 0.000, 0.030
ST. STEELS | D & H 309-MO | U3 - Electrodes - SS | D&H 309-MO 2.50 X 350 (2.5KG) | Chemical Composition | P (Min,Max)% | 0.000, 0.040
ST. STEELS | D & H 309-MO | U3 - Electrodes - SS | D&H 309-MO 2.50 X 350 (2.5KG) | Chemical Composition | Cr(Min,Max)% | 22.000, 25.000
ST. STEELS | D & H 309-MO | U3 - Electrodes - SS | D&H 309-MO 2.50 X 350 (2.5KG) | Chemical Composition | Ni(Min,Max)% | 12.000, 14.000
ST. STEELS | D & H 309-MO | U3 - Electrodes - SS | D&H 309-MO 2.50 X 350 (2.5KG) | Chemical Composition | Mo(Min,Max)% | 2.000, 3.000
ST. STEELS | D & H 309-MO | U3 - Electrodes - SS | D&H 309-MO 2.50 X 350 (2.5KG) | Chemical Composition | Cu(Min, Max) | 0.000, 0.750
ST. STEELS | D & H 309-MO | U3 - Electrodes - SS | D&H 309-MO 2.50 X 350 (2.5KG) | Chemical Composition | Ferrite (Fn) | 10-20 By meter
ST. STEELS | D & H 309-MO | U3 - Electrodes - SS | D&H 309-MO 2.50 X 350 (2.5KG) | Mechanical Prop(AWS) | Radiography | Satisfactory
ST. STEELS | D & H 309-MO | U3 - Electrodes - SS | D&H 309-MO 2.50 X 350 (2.5KG) | Mechanical Prop(AWS) | UTS(Kg/mm2)(Min,Max% | 550.000, 0.000
ST. STEELS | D & H 309-MO | U3 - Electrodes - SS | D&H 309-MO 2.50 X 350 (2.5KG) | Mechanical Prop(AWS) | Elong % | 30.000, 0.000
ST. STEELS | D & H 309-MO | U3 - Electrodes - SS | D&H 309-MO 2.50 X 350 (2.5KG) | Mechanical Prop(AWS) | Test Cond as Per | AWS/SFA-5.4 : E 309 Mo-16
ST. STEELS | D & H 309-MO | U3 - Electrodes - SS | D&H 309-MO 2.50 X 350 (2.5KG) | Mechanical Prop(AWS) | Fillet Weld Test | Satisfactory
ST. STEELS | D & H 309-MO | U3 - Electrodes - SS | D&H 309-MO 3.15 X 350 (2.5KG) | Chemical Composition | C(Min,Max)% | 0.000, 0.120
ST. STEELS | D & H 309-MO | U3 - Electrodes - SS | D&H 309-MO 3.15 X 350 (2.5KG) | Chemical Composition | Mn(Min,Max)% | 0.50, 2.50
ST. STEELS | D & H 309-MO | U3 - Electrodes - SS | D&H 309-MO 3.15 X 350 (2.5KG) | Chemical Composition | Si (Min,Max)% | 0.000, 1.000
ST. STEELS | D & H 309-MO | U3 - Electrodes - SS | D&H 309-MO 3.15 X 350 (2.5KG) | Chemical Composition | S (Min,Max)% | 0.000, 0.030
ST. STEELS | D & H 309-MO | U3 - Electrodes - SS | D&H 309-MO 3.15 X 350 (2.5KG) | Chemical Composition | P (Min,Max)% | 0.000, 0.040
ST. STEELS | D & H 309-MO | U3 - Electrodes - SS | D&H 309-MO 3.15 X 350 (2.5KG) | Chemical Composition | Cr(Min,Max)% | 22.000, 25.000
ST. STEELS | D & H 309-MO | U3 - Electrodes - SS | D&H 309-MO 3.15 X 350 (2.5KG) | Chemical Composition | Ni(Min,Max)% | 12.000, 14.000
ST. STEELS | D & H 309-MO | U3 - Electrodes - SS | D&H 309-MO 3.15 X 350 (2.5KG) | Chemical Composition | Mo(Min,Max)% | 2.000, 3.000
ST. STEELS | D & H 309-MO | U3 - Electrodes - SS | D&H 309-MO 3.15 X 350 (2.5KG) | Chemical Composition | Cu(Min, Max) | 0.000, 0.750
ST. STEELS | D & H 309-MO | U3 - Electrodes - SS | D&H 309-MO 3.15 X 350 (2.5KG) | Chemical Composition | Ferrite (Fn) | 10-20 By meter
ST. STEELS | D & H 309-MO | U3 - Electrodes - SS | D&H 309-MO 3.15 X 350 (2.5KG) | Mechanical Prop(AWS) | Radiography | Satisfactory
ST. STEELS | D & H 309-MO | U3 - Electrodes - SS | D&H 309-MO 3.15 X 350 (2.5KG) | Mechanical Prop(AWS) | UTS(Kg/mm2)(Min,Max% | 550.000, 0.000
ST. STEELS | D & H 309-MO | U3 - Electrodes - SS | D&H 309-MO 3.15 X 350 (2.5KG) | Mechanical Prop(AWS) | Elong % | 30.000, 0.000
ST. STEELS | D & H 309-MO | U3 - Electrodes - SS | D&H 309-MO 3.15 X 350 (2.5KG) | Mechanical Prop(AWS) | Test Cond as Per | AWS/SFA-5.4 : E 309 Mo-16
ST. STEELS | D & H 309-MO | U3 - Electrodes - SS | D&H 309-MO 3.15 X 350 (2.5KG) | Mechanical Prop(AWS) | Fillet Weld Test | Satisfactory
ST. STEELS | D & H 309-MO | Export FG Sample Item | D&H 309-MO 3.20 X 350 (1KG) | Chemical Composition | C(Min,Max)% | 0.000, 0.120
ST. STEELS | D & H 309-MO | Export FG Sample Item | D&H 309-MO 3.20 X 350 (1KG) | Chemical Composition | Mn(Min,Max)% | 0.50, 2.50
ST. STEELS | D & H 309-MO | Export FG Sample Item | D&H 309-MO 3.20 X 350 (1KG) | Chemical Composition | Si (Min,Max)% | 0.000, 1.000
ST. STEELS | D & H 309-MO | Export FG Sample Item | D&H 309-MO 3.20 X 350 (1KG) | Chemical Composition | S (Min,Max)% | 0.000, 0.030
ST. STEELS | D & H 309-MO | Export FG Sample Item | D&H 309-MO 3.20 X 350 (1KG) | Chemical Composition | P (Min,Max)% | 0.000, 0.040
ST. STEELS | D & H 309-MO | Export FG Sample Item | D&H 309-MO 3.20 X 350 (1KG) | Chemical Composition | Cr(Min,Max)% | 22.000, 25.000
ST. STEELS | D & H 309-MO | Export FG Sample Item | D&H 309-MO 3.20 X 350 (1KG) | Chemical Composition | Ni(Min,Max)% | 12.000, 14.000
ST. STEELS | D & H 309-MO | Export FG Sample Item | D&H 309-MO 3.20 X 350 (1KG) | Chemical Composition | Mo(Min,Max)% | 2.000, 3.000
ST. STEELS | D & H 309-MO | Export FG Sample Item | D&H 309-MO 3.20 X 350 (1KG) | Chemical Composition | Cu(Min, Max) | 0.000, 0.750
ST. STEELS | D & H 309-MO | Export FG Sample Item | D&H 309-MO 3.20 X 350 (1KG) | Chemical Composition | Ferrite (Fn) | 10-20 By meter
ST. STEELS | D & H 309-MO | Export FG Sample Item | D&H 309-MO 3.20 X 350 (1KG) | Mechanical Prop(AWS) | Radiography | Satisfactory
ST. STEELS | D & H 309-MO | Export FG Sample Item | D&H 309-MO 3.20 X 350 (1KG) | Mechanical Prop(AWS) | UTS(Kg/mm2)(Min,Max% | 550.000, 0.000
ST. STEELS | D & H 309-MO | Export FG Sample Item | D&H 309-MO 3.20 X 350 (1KG) | Mechanical Prop(AWS) | Elong % | 30.000, 0.000
ST. STEELS | D & H 309-MO | Export FG Sample Item | D&H 309-MO 3.20 X 350 (1KG) | Mechanical Prop(AWS) | Test Cond as Per | AWS/SFA-5.4 : E 309 Mo-16
ST. STEELS | D & H 309-MO | Export FG Sample Item | D&H 309-MO 3.20 X 350 (1KG) | Mechanical Prop(AWS) | Fillet Weld Test | Satisfactory
ST. STEELS | D & H 309-MO | U3 - Electrodes - SS | D&H 309-MO 4.00 X 350 (2.5KG) | Chemical Composition | C(Min,Max)% | 0.000, 0.120
ST. STEELS | D & H 309-MO | U3 - Electrodes - SS | D&H 309-MO 4.00 X 350 (2.5KG) | Chemical Composition | Mn(Min,Max)% | 0.50, 2.50
ST. STEELS | D & H 309-MO | U3 - Electrodes - SS | D&H 309-MO 4.00 X 350 (2.5KG) | Chemical Composition | Si (Min,Max)% | 0.000, 1.000
ST. STEELS | D & H 309-MO | U3 - Electrodes - SS | D&H 309-MO 4.00 X 350 (2.5KG) | Chemical Composition | S (Min,Max)% | 0.000, 0.030
ST. STEELS | D & H 309-MO | U3 - Electrodes - SS | D&H 309-MO 4.00 X 350 (2.5KG) | Chemical Composition | P (Min,Max)% | 0.000, 0.040
ST. STEELS | D & H 309-MO | U3 - Electrodes - SS | D&H 309-MO 4.00 X 350 (2.5KG) | Chemical Composition | Cr(Min,Max)% | 22.000, 25.000
ST. STEELS | D & H 309-MO | U3 - Electrodes - SS | D&H 309-MO 4.00 X 350 (2.5KG) | Chemical Composition | Ni(Min,Max)% | 12.000, 14.000
ST. STEELS | D & H 309-MO | U3 - Electrodes - SS | D&H 309-MO 4.00 X 350 (2.5KG) | Chemical Composition | Mo(Min,Max)% | 2.000, 3.000
ST. STEELS | D & H 309-MO | U3 - Electrodes - SS | D&H 309-MO 4.00 X 350 (2.5KG) | Chemical Composition | Cu(Min, Max) | 0.000, 0.750
ST. STEELS | D & H 309-MO | U3 - Electrodes - SS | D&H 309-MO 4.00 X 350 (2.5KG) | Chemical Composition | Ferrite (Fn) | 10-20 By meter
ST. STEELS | D & H 309-MO | U3 - Electrodes - SS | D&H 309-MO 4.00 X 350 (2.5KG) | Mechanical Prop(AWS) | Radiography | Satisfactory
ST. STEELS | D & H 309-MO | U3 - Electrodes - SS | D&H 309-MO 4.00 X 350 (2.5KG) | Mechanical Prop(AWS) | UTS(Kg/mm2)(Min,Max% | 550.000, 0.000
ST. STEELS | D & H 309-MO | U3 - Electrodes - SS | D&H 309-MO 4.00 X 350 (2.5KG) | Mechanical Prop(AWS) | Elong % | 30.000, 0.000
ST. STEELS | D & H 309-MO | U3 - Electrodes - SS | D&H 309-MO 4.00 X 350 (2.5KG) | Mechanical Prop(AWS) | Test Cond as Per | AWS/SFA-5.4 : E 309 Mo-16
ST. STEELS | D & H 309-MO | U3 - Electrodes - SS | D&H 309-MO 4.00 X 350 (2.5KG) | Mechanical Prop(AWS) | Fillet Weld Test | Satisfactory
ST. STEELS | D & H 309-MO | U3 - Electrodes - SS | D&H 309-MO 5.00 X 350 (2.5KG) | Chemical Composition | C(Min,Max)% | 0.000, 0.120
ST. STEELS | D & H 309-MO | U3 - Electrodes - SS | D&H 309-MO 5.00 X 350 (2.5KG) | Chemical Composition | Mn(Min,Max)% | 0.50, 2.50
ST. STEELS | D & H 309-MO | U3 - Electrodes - SS | D&H 309-MO 5.00 X 350 (2.5KG) | Chemical Composition | Si (Min,Max)% | 0.000, 1.000
ST. STEELS | D & H 309-MO | U3 - Electrodes - SS | D&H 309-MO 5.00 X 350 (2.5KG) | Chemical Composition | S (Min,Max)% | 0.000, 0.030
ST. STEELS | D & H 309-MO | U3 - Electrodes - SS | D&H 309-MO 5.00 X 350 (2.5KG) | Chemical Composition | P (Min,Max)% | 0.000, 0.040
ST. STEELS | D & H 309-MO | U3 - Electrodes - SS | D&H 309-MO 5.00 X 350 (2.5KG) | Chemical Composition | Cr(Min,Max)% | 22.000, 25.000
ST. STEELS | D & H 309-MO | U3 - Electrodes - SS | D&H 309-MO 5.00 X 350 (2.5KG) | Chemical Composition | Ni(Min,Max)% | 12.000, 14.000
ST. STEELS | D & H 309-MO | U3 - Electrodes - SS | D&H 309-MO 5.00 X 350 (2.5KG) | Chemical Composition | Mo(Min,Max)% | 2.000, 3.000
ST. STEELS | D & H 309-MO | U3 - Electrodes - SS | D&H 309-MO 5.00 X 350 (2.5KG) | Chemical Composition | Cu(Min, Max) | 0.000, 0.750
ST. STEELS | D & H 309-MO | U3 - Electrodes - SS | D&H 309-MO 5.00 X 350 (2.5KG) | Chemical Composition | Ferrite (Fn) | 10-20 By meter
ST. STEELS | D & H 309-MO | U3 - Electrodes - SS | D&H 309-MO 5.00 X 350 (2.5KG) | Mechanical Prop(AWS) | Radiography | Satisfactory
ST. STEELS | D & H 309-MO | U3 - Electrodes - SS | D&H 309-MO 5.00 X 350 (2.5KG) | Mechanical Prop(AWS) | UTS(Kg/mm2)(Min,Max% | 550.000, 0.000
ST. STEELS | D & H 309-MO | U3 - Electrodes - SS | D&H 309-MO 5.00 X 350 (2.5KG) | Mechanical Prop(AWS) | Elong % | 30.000, 0.000
ST. STEELS | D & H 309-MO | U3 - Electrodes - SS | D&H 309-MO 5.00 X 350 (2.5KG) | Mechanical Prop(AWS) | Test Cond as Per | AWS/SFA-5.4 : E 309 Mo-16
ST. STEELS | D & H 309-MO | U3 - Electrodes - SS | D&H 309-MO 5.00 X 350 (2.5KG) | Mechanical Prop(AWS) | Fillet Weld Test | Satisfactory
ST. STEELS | D & H 309-MO-15 | U3 - Electrodes - SS | D&H 309-MO-15 2.50 X 350 (2.5KG) | Chemical Composition | C(Min,Max)% | 0.000, 0.120
ST. STEELS | D & H 309-MO-15 | U3 - Electrodes - SS | D&H 309-MO-15 2.50 X 350 (2.5KG) | Chemical Composition | Mn(Min,Max)% | 0.50, 2.50
ST. STEELS | D & H 309-MO-15 | U3 - Electrodes - SS | D&H 309-MO-15 2.50 X 350 (2.5KG) | Chemical Composition | Si (Min,Max)% | 0.000, 1.000
ST. STEELS | D & H 309-MO-15 | U3 - Electrodes - SS | D&H 309-MO-15 2.50 X 350 (2.5KG) | Chemical Composition | S (Min,Max)% | 0.000, 0.030
ST. STEELS | D & H 309-MO-15 | U3 - Electrodes - SS | D&H 309-MO-15 2.50 X 350 (2.5KG) | Chemical Composition | P (Min,Max)% | 0.000, 0.040
ST. STEELS | D & H 309-MO-15 | U3 - Electrodes - SS | D&H 309-MO-15 2.50 X 350 (2.5KG) | Chemical Composition | Cr(Min,Max)% | 22.000, 25.000
ST. STEELS | D & H 309-MO-15 | U3 - Electrodes - SS | D&H 309-MO-15 2.50 X 350 (2.5KG) | Chemical Composition | Ni(Min,Max)% | 12.000, 14.000
ST. STEELS | D & H 309-MO-15 | U3 - Electrodes - SS | D&H 309-MO-15 2.50 X 350 (2.5KG) | Chemical Composition | Mo(Min,Max)% | 2.000, 3.000
ST. STEELS | D & H 309-MO-15 | U3 - Electrodes - SS | D&H 309-MO-15 2.50 X 350 (2.5KG) | Chemical Composition | Cu(Min, Max) | 0.000, 0.750
ST. STEELS | D & H 309-MO-15 | U3 - Electrodes - SS | D&H 309-MO-15 2.50 X 350 (2.5KG) | Chemical Composition | Ferrite (Fn) | 10-20 By meter
ST. STEELS | D & H 309-MO-15 | U3 - Electrodes - SS | D&H 309-MO-15 2.50 X 350 (2.5KG) | Mechanical Prop(AWS) | Radiography | Satisfactory
ST. STEELS | D & H 309-MO-15 | U3 - Electrodes - SS | D&H 309-MO-15 2.50 X 350 (2.5KG) | Mechanical Prop(AWS) | UTS(Kg/mm2)(Min,Max% | 550.000, 0.000
ST. STEELS | D & H 309-MO-15 | U3 - Electrodes - SS | D&H 309-MO-15 2.50 X 350 (2.5KG) | Mechanical Prop(AWS) | Elong % | 30.000, 0.000
ST. STEELS | D & H 309-MO-15 | U3 - Electrodes - SS | D&H 309-MO-15 2.50 X 350 (2.5KG) | Mechanical Prop(AWS) | Test Cond as Per | AWS/SFA-5.4 : E 309 Mo-15
ST. STEELS | D & H 309-MO-15 | U3 - Electrodes - SS | D&H 309-MO-15 2.50 X 350 (2.5KG) | Mechanical Prop(AWS) | Fillet Weld Test | Satisfactory
ST. STEELS | D & H 309-MO-15 | U3 - Electrodes - SS | D&H 309-MO-15 2.50 X 350 (2KG) | Chemical Composition | C(Min,Max)% | 0.000, 0.120
ST. STEELS | D & H 309-MO-15 | U3 - Electrodes - SS | D&H 309-MO-15 2.50 X 350 (2KG) | Chemical Composition | Mn(Min,Max)% | 0.50, 2.50
ST. STEELS | D & H 309-MO-15 | U3 - Electrodes - SS | D&H 309-MO-15 2.50 X 350 (2KG) | Chemical Composition | Si (Min,Max)% | 0.000, 1.000
ST. STEELS | D & H 309-MO-15 | U3 - Electrodes - SS | D&H 309-MO-15 2.50 X 350 (2KG) | Chemical Composition | S (Min,Max)% | 0.000, 0.030
ST. STEELS | D & H 309-MO-15 | U3 - Electrodes - SS | D&H 309-MO-15 2.50 X 350 (2KG) | Chemical Composition | P (Min,Max)% | 0.000, 0.040
ST. STEELS | D & H 309-MO-15 | U3 - Electrodes - SS | D&H 309-MO-15 2.50 X 350 (2KG) | Chemical Composition | Cr(Min,Max)% | 22.000, 25.000
ST. STEELS | D & H 309-MO-15 | U3 - Electrodes - SS | D&H 309-MO-15 2.50 X 350 (2KG) | Chemical Composition | Ni(Min,Max)% | 12.000, 14.000
ST. STEELS | D & H 309-MO-15 | U3 - Electrodes - SS | D&H 309-MO-15 2.50 X 350 (2KG) | Chemical Composition | Mo(Min,Max)% | 2.000, 3.000
ST. STEELS | D & H 309-MO-15 | U3 - Electrodes - SS | D&H 309-MO-15 2.50 X 350 (2KG) | Chemical Composition | Cu(Min, Max) | 0.000, 0.750
ST. STEELS | D & H 309-MO-15 | U3 - Electrodes - SS | D&H 309-MO-15 2.50 X 350 (2KG) | Chemical Composition | Ferrite (Fn) | 10-20 By meter
ST. STEELS | D & H 309-MO-15 | U3 - Electrodes - SS | D&H 309-MO-15 2.50 X 350 (2KG) | Mechanical Prop(AWS) | Radiography | Satisfactory
ST. STEELS | D & H 309-MO-15 | U3 - Electrodes - SS | D&H 309-MO-15 2.50 X 350 (2KG) | Mechanical Prop(AWS) | UTS(Kg/mm2)(Min,Max% | 550.000, 0.000
ST. STEELS | D & H 309-MO-15 | U3 - Electrodes - SS | D&H 309-MO-15 2.50 X 350 (2KG) | Mechanical Prop(AWS) | Elong % | 30.000, 0.000
ST. STEELS | D & H 309-MO-15 | U3 - Electrodes - SS | D&H 309-MO-15 2.50 X 350 (2KG) | Mechanical Prop(AWS) | Test Cond as Per | AWS/SFA-5.4 : E 309 Mo-15
ST. STEELS | D & H 309-MO-15 | U3 - Electrodes - SS | D&H 309-MO-15 2.50 X 350 (2KG) | Mechanical Prop(AWS) | Fillet Weld Test | Satisfactory
ST. STEELS | D & H 309-MO-15 | U3 - Electrodes - SS | D&H 309-MO-15 3.15 X 350 (2.5KG) | Chemical Composition | C(Min,Max)% | 0.000, 0.120
ST. STEELS | D & H 309-MO-15 | U3 - Electrodes - SS | D&H 309-MO-15 3.15 X 350 (2.5KG) | Chemical Composition | Mn(Min,Max)% | 0.50, 2.50
ST. STEELS | D & H 309-MO-15 | U3 - Electrodes - SS | D&H 309-MO-15 3.15 X 350 (2.5KG) | Chemical Composition | Si (Min,Max)% | 0.000, 1.000
ST. STEELS | D & H 309-MO-15 | U3 - Electrodes - SS | D&H 309-MO-15 3.15 X 350 (2.5KG) | Chemical Composition | S (Min,Max)% | 0.000, 0.030
ST. STEELS | D & H 309-MO-15 | U3 - Electrodes - SS | D&H 309-MO-15 3.15 X 350 (2.5KG) | Chemical Composition | P (Min,Max)% | 0.000, 0.040
ST. STEELS | D & H 309-MO-15 | U3 - Electrodes - SS | D&H 309-MO-15 3.15 X 350 (2.5KG) | Chemical Composition | Cr(Min,Max)% | 22.000, 25.000
ST. STEELS | D & H 309-MO-15 | U3 - Electrodes - SS | D&H 309-MO-15 3.15 X 350 (2.5KG) | Chemical Composition | Ni(Min,Max)% | 12.000, 14.000
ST. STEELS | D & H 309-MO-15 | U3 - Electrodes - SS | D&H 309-MO-15 3.15 X 350 (2.5KG) | Chemical Composition | Mo(Min,Max)% | 2.000, 3.000
ST. STEELS | D & H 309-MO-15 | U3 - Electrodes - SS | D&H 309-MO-15 3.15 X 350 (2.5KG) | Chemical Composition | Cu(Min, Max) | 0.000, 0.750
ST. STEELS | D & H 309-MO-15 | U3 - Electrodes - SS | D&H 309-MO-15 3.15 X 350 (2.5KG) | Chemical Composition | Ferrite (Fn) | 10-20 By meter
ST. STEELS | D & H 309-MO-15 | U3 - Electrodes - SS | D&H 309-MO-15 3.15 X 350 (2.5KG) | Mechanical Prop(AWS) | Radiography | Satisfactory
ST. STEELS | D & H 309-MO-15 | U3 - Electrodes - SS | D&H 309-MO-15 3.15 X 350 (2.5KG) | Mechanical Prop(AWS) | UTS(Kg/mm2)(Min,Max% | 550.000, 0.000
ST. STEELS | D & H 309-MO-15 | U3 - Electrodes - SS | D&H 309-MO-15 3.15 X 350 (2.5KG) | Mechanical Prop(AWS) | Elong % | 30.000, 0.000
ST. STEELS | D & H 309-MO-15 | U3 - Electrodes - SS | D&H 309-MO-15 3.15 X 350 (2.5KG) | Mechanical Prop(AWS) | Test Cond as Per | AWS/SFA-5.4 : E 309 Mo-15
ST. STEELS | D & H 309-MO-15 | U3 - Electrodes - SS | D&H 309-MO-15 3.15 X 350 (2.5KG) | Mechanical Prop(AWS) | Fillet Weld Test | Satisfactory
ST. STEELS | D & H 309-MO-15 | U3 - Electrodes - SS | D&H 309-MO-15 3.15 X 350(2KG) | Chemical Composition | C(Min,Max)% | 0.000, 0.120
ST. STEELS | D & H 309-MO-15 | U3 - Electrodes - SS | D&H 309-MO-15 3.15 X 350(2KG) | Chemical Composition | Mn(Min,Max)% | 0.50, 2.50
ST. STEELS | D & H 309-MO-15 | U3 - Electrodes - SS | D&H 309-MO-15 3.15 X 350(2KG) | Chemical Composition | Si (Min,Max)% | 0.000, 1.000
ST. STEELS | D & H 309-MO-15 | U3 - Electrodes - SS | D&H 309-MO-15 3.15 X 350(2KG) | Chemical Composition | S (Min,Max)% | 0.000, 0.030
ST. STEELS | D & H 309-MO-15 | U3 - Electrodes - SS | D&H 309-MO-15 3.15 X 350(2KG) | Chemical Composition | P (Min,Max)% | 0.000, 0.040
ST. STEELS | D & H 309-MO-15 | U3 - Electrodes - SS | D&H 309-MO-15 3.15 X 350(2KG) | Chemical Composition | Cr(Min,Max)% | 22.000, 25.000
ST. STEELS | D & H 309-MO-15 | U3 - Electrodes - SS | D&H 309-MO-15 3.15 X 350(2KG) | Chemical Composition | Ni(Min,Max)% | 12.000, 14.000
ST. STEELS | D & H 309-MO-15 | U3 - Electrodes - SS | D&H 309-MO-15 3.15 X 350(2KG) | Chemical Composition | Mo(Min,Max)% | 2.000, 3.000
ST. STEELS | D & H 309-MO-15 | U3 - Electrodes - SS | D&H 309-MO-15 3.15 X 350(2KG) | Chemical Composition | Cu(Min, Max) | 0.000, 0.750
ST. STEELS | D & H 309-MO-15 | U3 - Electrodes - SS | D&H 309-MO-15 3.15 X 350(2KG) | Chemical Composition | Ferrite (Fn) | 10-20 By meter
ST. STEELS | D & H 309-MO-15 | U3 - Electrodes - SS | D&H 309-MO-15 3.15 X 350(2KG) | Mechanical Prop(AWS) | Radiography | Satisfactory
ST. STEELS | D & H 309-MO-15 | U3 - Electrodes - SS | D&H 309-MO-15 3.15 X 350(2KG) | Mechanical Prop(AWS) | UTS(Kg/mm2)(Min,Max% | 550.000, 0.000
ST. STEELS | D & H 309-MO-15 | U3 - Electrodes - SS | D&H 309-MO-15 3.15 X 350(2KG) | Mechanical Prop(AWS) | Elong % | 30.000, 0.000
ST. STEELS | D & H 309-MO-15 | U3 - Electrodes - SS | D&H 309-MO-15 3.15 X 350(2KG) | Mechanical Prop(AWS) | Test Cond as Per | AWS/SFA-5.4 : E 309 Mo-15
ST. STEELS | D & H 309-MO-15 | U3 - Electrodes - SS | D&H 309-MO-15 3.15 X 350(2KG) | Mechanical Prop(AWS) | Fillet Weld Test | Satisfactory
ST. STEELS | D & H 309-MO-15 | U3 - Electrodes - SS | D&H 309-MO-15 4.00 X 350 (2.5KG) | Chemical Composition | C(Min,Max)% | 0.000, 0.120
ST. STEELS | D & H 309-MO-15 | U3 - Electrodes - SS | D&H 309-MO-15 4.00 X 350 (2.5KG) | Chemical Composition | Mn(Min,Max)% | 0.50, 2.50
ST. STEELS | D & H 309-MO-15 | U3 - Electrodes - SS | D&H 309-MO-15 4.00 X 350 (2.5KG) | Chemical Composition | Si (Min,Max)% | 0.000, 1.000
ST. STEELS | D & H 309-MO-15 | U3 - Electrodes - SS | D&H 309-MO-15 4.00 X 350 (2.5KG) | Chemical Composition | S (Min,Max)% | 0.000, 0.030
ST. STEELS | D & H 309-MO-15 | U3 - Electrodes - SS | D&H 309-MO-15 4.00 X 350 (2.5KG) | Chemical Composition | P (Min,Max)% | 0.000, 0.040
ST. STEELS | D & H 309-MO-15 | U3 - Electrodes - SS | D&H 309-MO-15 4.00 X 350 (2.5KG) | Chemical Composition | Cr(Min,Max)% | 22.000, 25.000
ST. STEELS | D & H 309-MO-15 | U3 - Electrodes - SS | D&H 309-MO-15 4.00 X 350 (2.5KG) | Chemical Composition | Ni(Min,Max)% | 12.000, 14.000
ST. STEELS | D & H 309-MO-15 | U3 - Electrodes - SS | D&H 309-MO-15 4.00 X 350 (2.5KG) | Chemical Composition | Mo(Min,Max)% | 2.000, 3.000
ST. STEELS | D & H 309-MO-15 | U3 - Electrodes - SS | D&H 309-MO-15 4.00 X 350 (2.5KG) | Chemical Composition | Cu(Min, Max) | 0.000, 0.750
ST. STEELS | D & H 309-MO-15 | U3 - Electrodes - SS | D&H 309-MO-15 4.00 X 350 (2.5KG) | Chemical Composition | Ferrite (Fn) | 10-20 By meter
ST. STEELS | D & H 309-MO-15 | U3 - Electrodes - SS | D&H 309-MO-15 4.00 X 350 (2.5KG) | Mechanical Prop(AWS) | Radiography | Satisfactory
ST. STEELS | D & H 309-MO-15 | U3 - Electrodes - SS | D&H 309-MO-15 4.00 X 350 (2.5KG) | Mechanical Prop(AWS) | UTS(Kg/mm2)(Min,Max% | 550.000, 0.000
ST. STEELS | D & H 309-MO-15 | U3 - Electrodes - SS | D&H 309-MO-15 4.00 X 350 (2.5KG) | Mechanical Prop(AWS) | Elong % | 30.000, 0.000
ST. STEELS | D & H 309-MO-15 | U3 - Electrodes - SS | D&H 309-MO-15 4.00 X 350 (2.5KG) | Mechanical Prop(AWS) | Test Cond as Per | AWS/SFA-5.4 : E 309 Mo-15
ST. STEELS | D & H 309-MO-15 | U3 - Electrodes - SS | D&H 309-MO-15 4.00 X 350 (2.5KG) | Mechanical Prop(AWS) | Fillet Weld Test | Satisfactory
ST. STEELS | D & H 309-MO-15 | U3 - Electrodes - SS | D&H 309-MO-15 4.00 X 350(2KG) | Chemical Composition | C(Min,Max)% | 0.000, 0.120
ST. STEELS | D & H 309-MO-15 | U3 - Electrodes - SS | D&H 309-MO-15 4.00 X 350(2KG) | Chemical Composition | Mn(Min,Max)% | 0.50, 2.50
ST. STEELS | D & H 309-MO-15 | U3 - Electrodes - SS | D&H 309-MO-15 4.00 X 350(2KG) | Chemical Composition | Si (Min,Max)% | 0.000, 1.000
ST. STEELS | D & H 309-MO-15 | U3 - Electrodes - SS | D&H 309-MO-15 4.00 X 350(2KG) | Chemical Composition | S (Min,Max)% | 0.000, 0.030
ST. STEELS | D & H 309-MO-15 | U3 - Electrodes - SS | D&H 309-MO-15 4.00 X 350(2KG) | Chemical Composition | P (Min,Max)% | 0.000, 0.040
ST. STEELS | D & H 309-MO-15 | U3 - Electrodes - SS | D&H 309-MO-15 4.00 X 350(2KG) | Chemical Composition | Cr(Min,Max)% | 22.000, 25.000
ST. STEELS | D & H 309-MO-15 | U3 - Electrodes - SS | D&H 309-MO-15 4.00 X 350(2KG) | Chemical Composition | Ni(Min,Max)% | 12.000, 14.000
ST. STEELS | D & H 309-MO-15 | U3 - Electrodes - SS | D&H 309-MO-15 4.00 X 350(2KG) | Chemical Composition | Mo(Min,Max)% | 2.000, 3.000
ST. STEELS | D & H 309-MO-15 | U3 - Electrodes - SS | D&H 309-MO-15 4.00 X 350(2KG) | Chemical Composition | Cu(Min, Max) | 0.000, 0.750
ST. STEELS | D & H 309-MO-15 | U3 - Electrodes - SS | D&H 309-MO-15 4.00 X 350(2KG) | Chemical Composition | Ferrite (Fn) | 10-20 By meter
ST. STEELS | D & H 309-MO-15 | U3 - Electrodes - SS | D&H 309-MO-15 4.00 X 350(2KG) | Mechanical Prop(AWS) | Radiography | Satisfactory
ST. STEELS | D & H 309-MO-15 | U3 - Electrodes - SS | D&H 309-MO-15 4.00 X 350(2KG) | Mechanical Prop(AWS) | UTS(Kg/mm2)(Min,Max% | 550.000, 0.000
ST. STEELS | D & H 309-MO-15 | U3 - Electrodes - SS | D&H 309-MO-15 4.00 X 350(2KG) | Mechanical Prop(AWS) | Elong % | 30.000, 0.000
ST. STEELS | D & H 309-MO-15 | U3 - Electrodes - SS | D&H 309-MO-15 4.00 X 350(2KG) | Mechanical Prop(AWS) | Test Cond as Per | AWS/SFA-5.4 : E 309 Mo-15
ST. STEELS | D & H 309-MO-15 | U3 - Electrodes - SS | D&H 309-MO-15 4.00 X 350(2KG) | Mechanical Prop(AWS) | Fillet Weld Test | Satisfactory
ST. STEELS | D & H 310 Mo | U1 and U3 - Electrodes - MS Common | D&H 310-MO 3.15 X 350(2.5KG) | Chemical Composition | C(Min,Max)% | 0.000, 0.120
ST. STEELS | D & H 310 Mo | U1 and U3 - Electrodes - MS Common | D&H 310-MO 3.15 X 350(2.5KG) | Chemical Composition | Mn(Min,Max)% | 1.000, 2.500
ST. STEELS | D & H 310 Mo | U1 and U3 - Electrodes - MS Common | D&H 310-MO 3.15 X 350(2.5KG) | Chemical Composition | Si (Min,Max)% | 0.000, 0.750
ST. STEELS | D & H 310 Mo | U1 and U3 - Electrodes - MS Common | D&H 310-MO 3.15 X 350(2.5KG) | Chemical Composition | S (Min,Max)% | 0.000, 0.030
ST. STEELS | D & H 310 Mo | U1 and U3 - Electrodes - MS Common | D&H 310-MO 3.15 X 350(2.5KG) | Chemical Composition | P (Min,Max)% | 0.000, 0.030
ST. STEELS | D & H 310 Mo | U1 and U3 - Electrodes - MS Common | D&H 310-MO 3.15 X 350(2.5KG) | Chemical Composition | Cr(Min,Max)% | 25.000, 28.000
ST. STEELS | D & H 310 Mo | U1 and U3 - Electrodes - MS Common | D&H 310-MO 3.15 X 350(2.5KG) | Chemical Composition | Ni(Min,Max)% | 20.000, 22.000
ST. STEELS | D & H 310 Mo | U1 and U3 - Electrodes - MS Common | D&H 310-MO 3.15 X 350(2.5KG) | Chemical Composition | Mo(Min,Max)% | 2.000, 3.000
ST. STEELS | D & H 310 Mo | U1 and U3 - Electrodes - MS Common | D&H 310-MO 3.15 X 350(2.5KG) | Chemical Composition | Cu(Min, Max) | 0.000, 0.750
ST. STEELS | D & H 310 Mo | U1 and U3 - Electrodes - MS Common | D&H 310-MO 3.15 X 350(2.5KG) | Mechanical Prop(AWS) | Radiography | Satisfactory
ST. STEELS | D & H 310 Mo | U1 and U3 - Electrodes - MS Common | D&H 310-MO 3.15 X 350(2.5KG) | Mechanical Prop(AWS) | UTS(Kg/mm2)(Min,Max% | 550.000, 0.000
ST. STEELS | D & H 310 Mo | U1 and U3 - Electrodes - MS Common | D&H 310-MO 3.15 X 350(2.5KG) | Mechanical Prop(AWS) | Elong % | 30.000, 0.000
ST. STEELS | D & H 310 Mo | U1 and U3 - Electrodes - MS Common | D&H 310-MO 3.15 X 350(2.5KG) | Mechanical Prop(AWS) | Test Cond as Per | AWS/SFA-5.4:E-310 Mo-16
ST. STEELS | D & H 310 Mo | U1 and U3 - Electrodes - MS Common | D&H 310-MO 3.15 X 350(2.5KG) | Mechanical Prop(AWS) | Fillet Weld Test | Satisfactory
ST. STEELS | D & H 310 Mo | U1 and U3 - Electrodes - MS Common | D&H 310-MO 4.00 X 350 (2.5KG) | Chemical Composition | C(Min,Max)% | 0.000, 0.120
ST. STEELS | D & H 310 Mo | U1 and U3 - Electrodes - MS Common | D&H 310-MO 4.00 X 350 (2.5KG) | Chemical Composition | Mn(Min,Max)% | 1.000, 2.500
ST. STEELS | D & H 310 Mo | U1 and U3 - Electrodes - MS Common | D&H 310-MO 4.00 X 350 (2.5KG) | Chemical Composition | Si (Min,Max)% | 0.000, 0.750
ST. STEELS | D & H 310 Mo | U1 and U3 - Electrodes - MS Common | D&H 310-MO 4.00 X 350 (2.5KG) | Chemical Composition | S (Min,Max)% | 0.000, 0.030
ST. STEELS | D & H 310 Mo | U1 and U3 - Electrodes - MS Common | D&H 310-MO 4.00 X 350 (2.5KG) | Chemical Composition | P (Min,Max)% | 0.000, 0.030
ST. STEELS | D & H 310 Mo | U1 and U3 - Electrodes - MS Common | D&H 310-MO 4.00 X 350 (2.5KG) | Chemical Composition | Cr(Min,Max)% | 25.000, 28.000
ST. STEELS | D & H 310 Mo | U1 and U3 - Electrodes - MS Common | D&H 310-MO 4.00 X 350 (2.5KG) | Chemical Composition | Ni(Min,Max)% | 20.000, 22.000
ST. STEELS | D & H 310 Mo | U1 and U3 - Electrodes - MS Common | D&H 310-MO 4.00 X 350 (2.5KG) | Chemical Composition | Mo(Min,Max)% | 2.000, 3.000
ST. STEELS | D & H 310 Mo | U1 and U3 - Electrodes - MS Common | D&H 310-MO 4.00 X 350 (2.5KG) | Chemical Composition | Cu(Min, Max) | 0.000, 0.750
ST. STEELS | D & H 310 Mo | U1 and U3 - Electrodes - MS Common | D&H 310-MO 4.00 X 350 (2.5KG) | Mechanical Prop(AWS) | Radiography | Satisfactory
ST. STEELS | D & H 310 Mo | U1 and U3 - Electrodes - MS Common | D&H 310-MO 4.00 X 350 (2.5KG) | Mechanical Prop(AWS) | UTS(Kg/mm2)(Min,Max% | 550.000, 0.000
ST. STEELS | D & H 310 Mo | U1 and U3 - Electrodes - MS Common | D&H 310-MO 4.00 X 350 (2.5KG) | Mechanical Prop(AWS) | Elong % | 30.000, 0.000
ST. STEELS | D & H 310 Mo | U1 and U3 - Electrodes - MS Common | D&H 310-MO 4.00 X 350 (2.5KG) | Mechanical Prop(AWS) | Test Cond as Per | AWS/SFA-5.4:E-310 Mo-16
ST. STEELS | D & H 310 Mo | U1 and U3 - Electrodes - MS Common | D&H 310-MO 4.00 X 350 (2.5KG) | Mechanical Prop(AWS) | Fillet Weld Test | Satisfactory
ST. STEELS | D & H 310-16 | U3 - Electrodes - SS | D&H 310-16 2.50 X 350 (2.5KG) | Chemical Composition | C(Min,Max)% | 0.080, 0.200
ST. STEELS | D & H 310-16 | U3 - Electrodes - SS | D&H 310-16 2.50 X 350 (2.5KG) | Chemical Composition | Mn(Min,Max)% | 1.00, 2.50
ST. STEELS | D & H 310-16 | U3 - Electrodes - SS | D&H 310-16 2.50 X 350 (2.5KG) | Chemical Composition | Si (Min,Max)% | 0.000, 0.750
ST. STEELS | D & H 310-16 | U3 - Electrodes - SS | D&H 310-16 2.50 X 350 (2.5KG) | Chemical Composition | S (Min,Max)% | 0.000, 0.030
ST. STEELS | D & H 310-16 | U3 - Electrodes - SS | D&H 310-16 2.50 X 350 (2.5KG) | Chemical Composition | P (Min,Max)% | 0.000, 0.030
ST. STEELS | D & H 310-16 | U3 - Electrodes - SS | D&H 310-16 2.50 X 350 (2.5KG) | Chemical Composition | Cr(Min,Max)% | 25.000, 28.000
ST. STEELS | D & H 310-16 | U3 - Electrodes - SS | D&H 310-16 2.50 X 350 (2.5KG) | Chemical Composition | Ni(Min,Max)% | 20.000, 22.500
ST. STEELS | D & H 310-16 | U3 - Electrodes - SS | D&H 310-16 2.50 X 350 (2.5KG) | Chemical Composition | Mo(Min,Max)% | 0.000, 0.750
ST. STEELS | D & H 310-16 | U3 - Electrodes - SS | D&H 310-16 2.50 X 350 (2.5KG) | Chemical Composition | Cu(Min, Max) | 0.000, 0.750
ST. STEELS | D & H 310-16 | U3 - Electrodes - SS | D&H 310-16 2.50 X 350 (2.5KG) | Chemical Composition | Ferrite (Fn) | By meter Nil (2.0 max BHEL)
ST. STEELS | D & H 310-16 | U3 - Electrodes - SS | D&H 310-16 2.50 X 350 (2.5KG) | Mechanical Prop(AWS) | Radiography | Satisfactory
ST. STEELS | D & H 310-16 | U3 - Electrodes - SS | D&H 310-16 2.50 X 350 (2.5KG) | Mechanical Prop(AWS) | UTS(Kg/mm2)(Min,Max% | 550.000, 0.000
ST. STEELS | D & H 310-16 | U3 - Electrodes - SS | D&H 310-16 2.50 X 350 (2.5KG) | Mechanical Prop(AWS) | Elong % | 30.000, 0.000
ST. STEELS | D & H 310-16 | U3 - Electrodes - SS | D&H 310-16 2.50 X 350 (2.5KG) | Mechanical Prop(AWS) | Test Cond as Per | AWS/SFA-5.4 : E 310-16
ST. STEELS | D & H 310-16 | U3 - Electrodes - SS | D&H 310-16 2.50 X 350 (2.5KG) | Mechanical Prop(AWS) | Fillet Weld Test | Satisfactory
ST. STEELS | D & H 310-16 | U3 - Electrodes - SS | D&H 310-16 2.50 X 350 (2KG) | Chemical Composition | C(Min,Max)% | 0.080, 0.200
ST. STEELS | D & H 310-16 | U3 - Electrodes - SS | D&H 310-16 2.50 X 350 (2KG) | Chemical Composition | Mn(Min,Max)% | 1.00, 2.50
ST. STEELS | D & H 310-16 | U3 - Electrodes - SS | D&H 310-16 2.50 X 350 (2KG) | Chemical Composition | Si (Min,Max)% | 0.000, 0.750
ST. STEELS | D & H 310-16 | U3 - Electrodes - SS | D&H 310-16 2.50 X 350 (2KG) | Chemical Composition | S (Min,Max)% | 0.000, 0.030
ST. STEELS | D & H 310-16 | U3 - Electrodes - SS | D&H 310-16 2.50 X 350 (2KG) | Chemical Composition | P (Min,Max)% | 0.000, 0.030
ST. STEELS | D & H 310-16 | U3 - Electrodes - SS | D&H 310-16 2.50 X 350 (2KG) | Chemical Composition | Cr(Min,Max)% | 25.000, 28.000
ST. STEELS | D & H 310-16 | U3 - Electrodes - SS | D&H 310-16 2.50 X 350 (2KG) | Chemical Composition | Ni(Min,Max)% | 20.000, 22.500
ST. STEELS | D & H 310-16 | U3 - Electrodes - SS | D&H 310-16 2.50 X 350 (2KG) | Chemical Composition | Mo(Min,Max)% | 0.000, 0.750
ST. STEELS | D & H 310-16 | U3 - Electrodes - SS | D&H 310-16 2.50 X 350 (2KG) | Chemical Composition | Cu(Min, Max) | 0.000, 0.750
ST. STEELS | D & H 310-16 | U3 - Electrodes - SS | D&H 310-16 2.50 X 350 (2KG) | Chemical Composition | Ferrite (Fn) | By meter Nil (2.0 max BHEL)
ST. STEELS | D & H 310-16 | U3 - Electrodes - SS | D&H 310-16 2.50 X 350 (2KG) | Mechanical Prop(AWS) | Radiography | Satisfactory
ST. STEELS | D & H 310-16 | U3 - Electrodes - SS | D&H 310-16 2.50 X 350 (2KG) | Mechanical Prop(AWS) | UTS(Kg/mm2)(Min,Max% | 550.000, 0.000
ST. STEELS | D & H 310-16 | U3 - Electrodes - SS | D&H 310-16 2.50 X 350 (2KG) | Mechanical Prop(AWS) | Elong % | 30.000, 0.000
ST. STEELS | D & H 310-16 | U3 - Electrodes - SS | D&H 310-16 2.50 X 350 (2KG) | Mechanical Prop(AWS) | Test Cond as Per | AWS/SFA-5.4 : E 310-16
ST. STEELS | D & H 310-16 | U3 - Electrodes - SS | D&H 310-16 2.50 X 350 (2KG) | Mechanical Prop(AWS) | Fillet Weld Test | Satisfactory
ST. STEELS | D & H 310-16 | U3 - Electrodes - SS | D&H 310-16 3.15 X 350 | Chemical Composition | C(Min,Max)% | 0.080, 0.200
ST. STEELS | D & H 310-16 | U3 - Electrodes - SS | D&H 310-16 3.15 X 350 | Chemical Composition | Mn(Min,Max)% | 1.00, 2.50
ST. STEELS | D & H 310-16 | U3 - Electrodes - SS | D&H 310-16 3.15 X 350 | Chemical Composition | Si (Min,Max)% | 0.000, 0.750
ST. STEELS | D & H 310-16 | U3 - Electrodes - SS | D&H 310-16 3.15 X 350 | Chemical Composition | S (Min,Max)% | 0.000, 0.030
ST. STEELS | D & H 310-16 | U3 - Electrodes - SS | D&H 310-16 3.15 X 350 | Chemical Composition | P (Min,Max)% | 0.000, 0.030
ST. STEELS | D & H 310-16 | U3 - Electrodes - SS | D&H 310-16 3.15 X 350 | Chemical Composition | Cr(Min,Max)% | 25.000, 28.000
ST. STEELS | D & H 310-16 | U3 - Electrodes - SS | D&H 310-16 3.15 X 350 | Chemical Composition | Ni(Min,Max)% | 20.000, 22.500
ST. STEELS | D & H 310-16 | U3 - Electrodes - SS | D&H 310-16 3.15 X 350 | Chemical Composition | Mo(Min,Max)% | 0.000, 0.750
ST. STEELS | D & H 310-16 | U3 - Electrodes - SS | D&H 310-16 3.15 X 350 | Chemical Composition | Cu(Min, Max) | 0.000, 0.750
ST. STEELS | D & H 310-16 | U3 - Electrodes - SS | D&H 310-16 3.15 X 350 | Chemical Composition | Ferrite (Fn) | By meter Nil (2.0 max BHEL)
ST. STEELS | D & H 310-16 | U3 - Electrodes - SS | D&H 310-16 3.15 X 350 | Mechanical Prop(AWS) | Radiography | Satisfactory
ST. STEELS | D & H 310-16 | U3 - Electrodes - SS | D&H 310-16 3.15 X 350 | Mechanical Prop(AWS) | UTS(Kg/mm2)(Min,Max% | 550.000, 0.000
ST. STEELS | D & H 310-16 | U3 - Electrodes - SS | D&H 310-16 3.15 X 350 | Mechanical Prop(AWS) | Elong % | 30.000, 0.000
ST. STEELS | D & H 310-16 | U3 - Electrodes - SS | D&H 310-16 3.15 X 350 | Mechanical Prop(AWS) | Test Cond as Per | AWS/SFA-5.4 : E 310-16
ST. STEELS | D & H 310-16 | U3 - Electrodes - SS | D&H 310-16 3.15 X 350 | Mechanical Prop(AWS) | Fillet Weld Test | Satisfactory
ST. STEELS | D & H 310-16 | U3 - Electrodes - SS | D&H 310-16 3.15 X 350 (2.5KG) | Chemical Composition | C(Min,Max)% | 0.080, 0.200
ST. STEELS | D & H 310-16 | U3 - Electrodes - SS | D&H 310-16 3.15 X 350 (2.5KG) | Chemical Composition | Mn(Min,Max)% | 1.00, 2.50
ST. STEELS | D & H 310-16 | U3 - Electrodes - SS | D&H 310-16 3.15 X 350 (2.5KG) | Chemical Composition | Si (Min,Max)% | 0.000, 0.750
ST. STEELS | D & H 310-16 | U3 - Electrodes - SS | D&H 310-16 3.15 X 350 (2.5KG) | Chemical Composition | S (Min,Max)% | 0.000, 0.030
ST. STEELS | D & H 310-16 | U3 - Electrodes - SS | D&H 310-16 3.15 X 350 (2.5KG) | Chemical Composition | P (Min,Max)% | 0.000, 0.030
ST. STEELS | D & H 310-16 | U3 - Electrodes - SS | D&H 310-16 3.15 X 350 (2.5KG) | Chemical Composition | Cr(Min,Max)% | 25.000, 28.000
ST. STEELS | D & H 310-16 | U3 - Electrodes - SS | D&H 310-16 3.15 X 350 (2.5KG) | Chemical Composition | Ni(Min,Max)% | 20.000, 22.500
ST. STEELS | D & H 310-16 | U3 - Electrodes - SS | D&H 310-16 3.15 X 350 (2.5KG) | Chemical Composition | Mo(Min,Max)% | 0.000, 0.750
ST. STEELS | D & H 310-16 | U3 - Electrodes - SS | D&H 310-16 3.15 X 350 (2.5KG) | Chemical Composition | Cu(Min, Max) | 0.000, 0.750
ST. STEELS | D & H 310-16 | U3 - Electrodes - SS | D&H 310-16 3.15 X 350 (2.5KG) | Chemical Composition | Ferrite (Fn) | By meter Nil (2.0 max BHEL)
ST. STEELS | D & H 310-16 | U3 - Electrodes - SS | D&H 310-16 3.15 X 350 (2.5KG) | Mechanical Prop (EN) | Test Condition2 - EN | EN ISO 3581A E 25 20 R 32
ST. STEELS | D & H 310-16 | U3 - Electrodes - SS | D&H 310-16 3.15 X 350 (2.5KG) | Mechanical Prop(AWS) | Radiography | Satisfactory
ST. STEELS | D & H 310-16 | U3 - Electrodes - SS | D&H 310-16 3.15 X 350 (2.5KG) | Mechanical Prop(AWS) | UTS(Kg/mm2)(Min,Max% | 550.000, 0.000
ST. STEELS | D & H 310-16 | U3 - Electrodes - SS | D&H 310-16 3.15 X 350 (2.5KG) | Mechanical Prop(AWS) | Elong % | 30.000, 0.000
ST. STEELS | D & H 310-16 | U3 - Electrodes - SS | D&H 310-16 3.15 X 350 (2.5KG) | Mechanical Prop(AWS) | Test Cond as Per | AWS/SFA-5.4 : E 310-16
ST. STEELS | D & H 310-16 | U3 - Electrodes - SS | D&H 310-16 3.15 X 350 (2.5KG) | Mechanical Prop(AWS) | Fillet Weld Test | Satisfactory
ST. STEELS | D & H 310-16 | U3 - Electrodes - SS | D&H 310-16 3.15 X 350 (2KG) | Chemical Composition | C(Min,Max)% | 0.080, 0.200
ST. STEELS | D & H 310-16 | U3 - Electrodes - SS | D&H 310-16 3.15 X 350 (2KG) | Chemical Composition | Mn(Min,Max)% | 1.00, 2.50
ST. STEELS | D & H 310-16 | U3 - Electrodes - SS | D&H 310-16 3.15 X 350 (2KG) | Chemical Composition | Si (Min,Max)% | 0.000, 0.750
ST. STEELS | D & H 310-16 | U3 - Electrodes - SS | D&H 310-16 3.15 X 350 (2KG) | Chemical Composition | S (Min,Max)% | 0.000, 0.030
ST. STEELS | D & H 310-16 | U3 - Electrodes - SS | D&H 310-16 3.15 X 350 (2KG) | Chemical Composition | P (Min,Max)% | 0.000, 0.030
ST. STEELS | D & H 310-16 | U3 - Electrodes - SS | D&H 310-16 3.15 X 350 (2KG) | Chemical Composition | Cr(Min,Max)% | 25.000, 28.000
ST. STEELS | D & H 310-16 | U3 - Electrodes - SS | D&H 310-16 3.15 X 350 (2KG) | Chemical Composition | Ni(Min,Max)% | 20.000, 22.500
ST. STEELS | D & H 310-16 | U3 - Electrodes - SS | D&H 310-16 3.15 X 350 (2KG) | Chemical Composition | Mo(Min,Max)% | 0.000, 0.750
ST. STEELS | D & H 310-16 | U3 - Electrodes - SS | D&H 310-16 3.15 X 350 (2KG) | Chemical Composition | Cu(Min, Max) | 0.000, 0.750
ST. STEELS | D & H 310-16 | U3 - Electrodes - SS | D&H 310-16 3.15 X 350 (2KG) | Chemical Composition | Ferrite (Fn) | By meter Nil (2.0 max BHEL)
ST. STEELS | D & H 310-16 | U3 - Electrodes - SS | D&H 310-16 3.15 X 350 (2KG) | Mechanical Prop(AWS) | Radiography | Satisfactory
ST. STEELS | D & H 310-16 | U3 - Electrodes - SS | D&H 310-16 3.15 X 350 (2KG) | Mechanical Prop(AWS) | UTS(Kg/mm2)(Min,Max% | 550.000, 0.000
ST. STEELS | D & H 310-16 | U3 - Electrodes - SS | D&H 310-16 3.15 X 350 (2KG) | Mechanical Prop(AWS) | Elong % | 30.000, 0.000
ST. STEELS | D & H 310-16 | U3 - Electrodes - SS | D&H 310-16 3.15 X 350 (2KG) | Mechanical Prop(AWS) | Test Cond as Per | AWS/SFA-5.4 : E 310-16
ST. STEELS | D & H 310-16 | U3 - Electrodes - SS | D&H 310-16 3.15 X 350 (2KG) | Mechanical Prop(AWS) | Fillet Weld Test | Satisfactory
ST. STEELS | D & H 310-16 | U3 - Electrodes - SS | D&H 310-16 3.20 X 350 (2.5KG) | Chemical Composition | C(Min,Max)% | 0.080, 0.200
ST. STEELS | D & H 310-16 | U3 - Electrodes - SS | D&H 310-16 3.20 X 350 (2.5KG) | Chemical Composition | Mn(Min,Max)% | 1.00, 2.50
ST. STEELS | D & H 310-16 | U3 - Electrodes - SS | D&H 310-16 3.20 X 350 (2.5KG) | Chemical Composition | Si (Min,Max)% | 0.000, 0.750
ST. STEELS | D & H 310-16 | U3 - Electrodes - SS | D&H 310-16 3.20 X 350 (2.5KG) | Chemical Composition | S (Min,Max)% | 0.000, 0.030
ST. STEELS | D & H 310-16 | U3 - Electrodes - SS | D&H 310-16 3.20 X 350 (2.5KG) | Chemical Composition | P (Min,Max)% | 0.000, 0.030
ST. STEELS | D & H 310-16 | U3 - Electrodes - SS | D&H 310-16 3.20 X 350 (2.5KG) | Chemical Composition | Cr(Min,Max)% | 25.000, 28.000
ST. STEELS | D & H 310-16 | U3 - Electrodes - SS | D&H 310-16 3.20 X 350 (2.5KG) | Chemical Composition | Ni(Min,Max)% | 20.000, 22.500
ST. STEELS | D & H 310-16 | U3 - Electrodes - SS | D&H 310-16 3.20 X 350 (2.5KG) | Chemical Composition | Mo(Min,Max)% | 0.000, 0.750
ST. STEELS | D & H 310-16 | U3 - Electrodes - SS | D&H 310-16 3.20 X 350 (2.5KG) | Chemical Composition | Cu(Min, Max) | 0.000, 0.750
ST. STEELS | D & H 310-16 | U3 - Electrodes - SS | D&H 310-16 3.20 X 350 (2.5KG) | Chemical Composition | Ferrite (Fn) | By meter Nil (2.0 max BHEL)
ST. STEELS | D & H 310-16 | U3 - Electrodes - SS | D&H 310-16 3.20 X 350 (2.5KG) | Mechanical Prop(AWS) | Radiography | Satisfactory
ST. STEELS | D & H 310-16 | U3 - Electrodes - SS | D&H 310-16 3.20 X 350 (2.5KG) | Mechanical Prop(AWS) | UTS(Kg/mm2)(Min,Max% | 550.000, 0.000
ST. STEELS | D & H 310-16 | U3 - Electrodes - SS | D&H 310-16 3.20 X 350 (2.5KG) | Mechanical Prop(AWS) | Elong % | 30.000, 0.000
ST. STEELS | D & H 310-16 | U3 - Electrodes - SS | D&H 310-16 3.20 X 350 (2.5KG) | Mechanical Prop(AWS) | Test Cond as Per | AWS/SFA-5.4 : E 310-16
ST. STEELS | D & H 310-16 | U3 - Electrodes - SS | D&H 310-16 3.20 X 350 (2.5KG) | Mechanical Prop(AWS) | Fillet Weld Test | Satisfactory
ST. STEELS | D & H 310-16 | U3 - Electrodes - SS | D&H 310-16 4.00 X 350 (2.5KG) | Chemical Composition | C(Min,Max)% | 0.080, 0.200
ST. STEELS | D & H 310-16 | U3 - Electrodes - SS | D&H 310-16 4.00 X 350 (2.5KG) | Chemical Composition | Mn(Min,Max)% | 1.00, 2.50
ST. STEELS | D & H 310-16 | U3 - Electrodes - SS | D&H 310-16 4.00 X 350 (2.5KG) | Chemical Composition | Si (Min,Max)% | 0.000, 0.750
ST. STEELS | D & H 310-16 | U3 - Electrodes - SS | D&H 310-16 4.00 X 350 (2.5KG) | Chemical Composition | S (Min,Max)% | 0.000, 0.030
ST. STEELS | D & H 310-16 | U3 - Electrodes - SS | D&H 310-16 4.00 X 350 (2.5KG) | Chemical Composition | P (Min,Max)% | 0.000, 0.030
ST. STEELS | D & H 310-16 | U3 - Electrodes - SS | D&H 310-16 4.00 X 350 (2.5KG) | Chemical Composition | Cr(Min,Max)% | 25.000, 28.000
ST. STEELS | D & H 310-16 | U3 - Electrodes - SS | D&H 310-16 4.00 X 350 (2.5KG) | Chemical Composition | Ni(Min,Max)% | 20.000, 22.500
ST. STEELS | D & H 310-16 | U3 - Electrodes - SS | D&H 310-16 4.00 X 350 (2.5KG) | Chemical Composition | Mo(Min,Max)% | 0.000, 0.750
ST. STEELS | D & H 310-16 | U3 - Electrodes - SS | D&H 310-16 4.00 X 350 (2.5KG) | Chemical Composition | Cu(Min, Max) | 0.000, 0.750
ST. STEELS | D & H 310-16 | U3 - Electrodes - SS | D&H 310-16 4.00 X 350 (2.5KG) | Chemical Composition | Ferrite (Fn) | By meter Nil (2.0 max BHEL)
ST. STEELS | D & H 310-16 | U3 - Electrodes - SS | D&H 310-16 4.00 X 350 (2.5KG) | Mechanical Prop (EN) | Test Condition2 - EN | EN ISO 3581 A- E 25 20 R 32
ST. STEELS | D & H 310-16 | U3 - Electrodes - SS | D&H 310-16 4.00 X 350 (2.5KG) | Mechanical Prop(AWS) | Radiography | Satisfactory
ST. STEELS | D & H 310-16 | U3 - Electrodes - SS | D&H 310-16 4.00 X 350 (2.5KG) | Mechanical Prop(AWS) | UTS(Kg/mm2)(Min,Max% | 550.000, 0.000
ST. STEELS | D & H 310-16 | U3 - Electrodes - SS | D&H 310-16 4.00 X 350 (2.5KG) | Mechanical Prop(AWS) | Elong % | 30.000, 0.000
ST. STEELS | D & H 310-16 | U3 - Electrodes - SS | D&H 310-16 4.00 X 350 (2.5KG) | Mechanical Prop(AWS) | Test Cond as Per | AWS/SFA-5.4 : E 310-16
ST. STEELS | D & H 310-16 | U3 - Electrodes - SS | D&H 310-16 4.00 X 350 (2.5KG) | Mechanical Prop(AWS) | Fillet Weld Test | Satisfactory
ST. STEELS | D & H 310-H-C | U3 - Electrodes - SS | D&H 310-HC 2.50 X 350 (2.5KG) | Chemical Composition | C(Min,Max)% | 0.350, 0.450
ST. STEELS | D & H 310-H-C | U3 - Electrodes - SS | D&H 310-HC 2.50 X 350 (2.5KG) | Chemical Composition | Mn(Min,Max)% | 1.000, 2.500
ST. STEELS | D & H 310-H-C | U3 - Electrodes - SS | D&H 310-HC 2.50 X 350 (2.5KG) | Chemical Composition | Si (Min,Max)% | 0.000, 0.750
ST. STEELS | D & H 310-H-C | U3 - Electrodes - SS | D&H 310-HC 2.50 X 350 (2.5KG) | Chemical Composition | S (Min,Max)% | 0.000, 0.030
ST. STEELS | D & H 310-H-C | U3 - Electrodes - SS | D&H 310-HC 2.50 X 350 (2.5KG) | Chemical Composition | P (Min,Max)% | 0.000, 0.030
ST. STEELS | D & H 310-H-C | U3 - Electrodes - SS | D&H 310-HC 2.50 X 350 (2.5KG) | Chemical Composition | Cr(Min,Max)% | 25.000, 28.000
ST. STEELS | D & H 310-H-C | U3 - Electrodes - SS | D&H 310-HC 2.50 X 350 (2.5KG) | Chemical Composition | Ni(Min,Max)% | 20.000, 22.500
ST. STEELS | D & H 310-H-C | U3 - Electrodes - SS | D&H 310-HC 2.50 X 350 (2.5KG) | Chemical Composition | Mo(Min,Max)% | 0.000, 0.750
ST. STEELS | D & H 310-H-C | U3 - Electrodes - SS | D&H 310-HC 2.50 X 350 (2.5KG) | Chemical Composition | Cu(Min, Max) | 0.000, 0.750
ST. STEELS | D & H 310-H-C | U3 - Electrodes - SS | D&H 310-HC 2.50 X 350 (2.5KG) | Mechanical Prop(AWS) | Radiography | Satisfactory
ST. STEELS | D & H 310-H-C | U3 - Electrodes - SS | D&H 310-HC 2.50 X 350 (2.5KG) | Mechanical Prop(AWS) | UTS(Kg/mm2)(Min,Max% | 620.000, 0.000
ST. STEELS | D & H 310-H-C | U3 - Electrodes - SS | D&H 310-HC 2.50 X 350 (2.5KG) | Mechanical Prop(AWS) | Elong % | 10.000, 0.000
ST. STEELS | D & H 310-H-C | U3 - Electrodes - SS | D&H 310-HC 2.50 X 350 (2.5KG) | Mechanical Prop(AWS) | Test Cond as Per | AWS/SFA-5.4:E310H-16
ST. STEELS | D & H 310-H-C | U3 - Electrodes - SS | D&H 310-HC 2.50 X 350 (2.5KG) | Mechanical Prop(AWS) | Fillet Weld Test | Satisfactory
ST. STEELS | D & H 310-H-C | U3 - Electrodes - SS | D&H 310-HC 3.15 X 350 (2.5KG) | Chemical Composition | C(Min,Max)% | 0.350, 0.450
ST. STEELS | D & H 310-H-C | U3 - Electrodes - SS | D&H 310-HC 3.15 X 350 (2.5KG) | Chemical Composition | Mn(Min,Max)% | 1.000, 2.500
ST. STEELS | D & H 310-H-C | U3 - Electrodes - SS | D&H 310-HC 3.15 X 350 (2.5KG) | Chemical Composition | Si (Min,Max)% | 0.000, 0.750
ST. STEELS | D & H 310-H-C | U3 - Electrodes - SS | D&H 310-HC 3.15 X 350 (2.5KG) | Chemical Composition | S (Min,Max)% | 0.000, 0.030
ST. STEELS | D & H 310-H-C | U3 - Electrodes - SS | D&H 310-HC 3.15 X 350 (2.5KG) | Chemical Composition | P (Min,Max)% | 0.000, 0.030
ST. STEELS | D & H 310-H-C | U3 - Electrodes - SS | D&H 310-HC 3.15 X 350 (2.5KG) | Chemical Composition | Cr(Min,Max)% | 25.000, 28.000
ST. STEELS | D & H 310-H-C | U3 - Electrodes - SS | D&H 310-HC 3.15 X 350 (2.5KG) | Chemical Composition | Ni(Min,Max)% | 20.000, 22.500
ST. STEELS | D & H 310-H-C | U3 - Electrodes - SS | D&H 310-HC 3.15 X 350 (2.5KG) | Chemical Composition | Mo(Min,Max)% | 0.000, 0.750
ST. STEELS | D & H 310-H-C | U3 - Electrodes - SS | D&H 310-HC 3.15 X 350 (2.5KG) | Chemical Composition | Cu(Min, Max) | 0.000, 0.750
ST. STEELS | D & H 310-H-C | U3 - Electrodes - SS | D&H 310-HC 3.15 X 350 (2.5KG) | Mechanical Prop(AWS) | Radiography | Satisfactory
ST. STEELS | D & H 310-H-C | U3 - Electrodes - SS | D&H 310-HC 3.15 X 350 (2.5KG) | Mechanical Prop(AWS) | UTS(Kg/mm2)(Min,Max% | 620.000, 0.000
ST. STEELS | D & H 310-H-C | U3 - Electrodes - SS | D&H 310-HC 3.15 X 350 (2.5KG) | Mechanical Prop(AWS) | Elong % | 10.000, 0.000
ST. STEELS | D & H 310-H-C | U3 - Electrodes - SS | D&H 310-HC 3.15 X 350 (2.5KG) | Mechanical Prop(AWS) | Test Cond as Per | AWS/SFA-5.4:E310H-16
ST. STEELS | D & H 310-H-C | U3 - Electrodes - SS | D&H 310-HC 3.15 X 350 (2.5KG) | Mechanical Prop(AWS) | Fillet Weld Test | Satisfactory
ST. STEELS | D & H 312 | U3 - Electrodes - SS | D&H 312 2.50 X 350 (2.5KG) | Chemical Composition | C(Min,Max)% | 0.000, 0.150
ST. STEELS | D & H 312 | U3 - Electrodes - SS | D&H 312 2.50 X 350 (2.5KG) | Chemical Composition | Mn(Min,Max)% | 0.50, 2.50
ST. STEELS | D & H 312 | U3 - Electrodes - SS | D&H 312 2.50 X 350 (2.5KG) | Chemical Composition | Si (Min,Max)% | 0.000, 1.000
ST. STEELS | D & H 312 | U3 - Electrodes - SS | D&H 312 2.50 X 350 (2.5KG) | Chemical Composition | S (Min,Max)% | 0.000, 0.030
ST. STEELS | D & H 312 | U3 - Electrodes - SS | D&H 312 2.50 X 350 (2.5KG) | Chemical Composition | P (Min,Max)% | 0.000, 0.040
ST. STEELS | D & H 312 | U3 - Electrodes - SS | D&H 312 2.50 X 350 (2.5KG) | Chemical Composition | Cr(Min,Max)% | 28.000, 32.000
ST. STEELS | D & H 312 | U3 - Electrodes - SS | D&H 312 2.50 X 350 (2.5KG) | Chemical Composition | Ni(Min,Max)% | 8.000, 10.500
ST. STEELS | D & H 312 | U3 - Electrodes - SS | D&H 312 2.50 X 350 (2.5KG) | Chemical Composition | Mo(Min,Max)% | 0.000, 0.750
ST. STEELS | D & H 312 | U3 - Electrodes - SS | D&H 312 2.50 X 350 (2.5KG) | Chemical Composition | Cu(Min, Max) | 0.000, 0.750
ST. STEELS | D & H 312 | U3 - Electrodes - SS | D&H 312 2.50 X 350 (2.5KG) | Mechanical Prop(AWS) | Radiography | Satisfactory
ST. STEELS | D & H 312 | U3 - Electrodes - SS | D&H 312 2.50 X 350 (2.5KG) | Mechanical Prop(AWS) | UTS(Kg/mm2)(Min,Max% | 660.000, 0.000
ST. STEELS | D & H 312 | U3 - Electrodes - SS | D&H 312 2.50 X 350 (2.5KG) | Mechanical Prop(AWS) | Elong % | 22.000, 0.000
ST. STEELS | D & H 312 | U3 - Electrodes - SS | D&H 312 2.50 X 350 (2.5KG) | Mechanical Prop(AWS) | Test Cond as Per | AWS/SFA-5.4 : E 312 - 16
ST. STEELS | D & H 312 | U3 - Electrodes - SS | D&H 312 2.50 X 350 (2.5KG) | Mechanical Prop(AWS) | Fillet Weld Test | Satisfactory
ST. STEELS | D & H 312 | U3 - Electrodes - SS | D&H 312 3.15 X 350 (2.5KG) | Chemical Composition | C(Min,Max)% | 0.000, 0.150
ST. STEELS | D & H 312 | U3 - Electrodes - SS | D&H 312 3.15 X 350 (2.5KG) | Chemical Composition | Mn(Min,Max)% | 0.50, 2.50
ST. STEELS | D & H 312 | U3 - Electrodes - SS | D&H 312 3.15 X 350 (2.5KG) | Chemical Composition | Si (Min,Max)% | 0.000, 1.000
ST. STEELS | D & H 312 | U3 - Electrodes - SS | D&H 312 3.15 X 350 (2.5KG) | Chemical Composition | S (Min,Max)% | 0.000, 0.030
ST. STEELS | D & H 312 | U3 - Electrodes - SS | D&H 312 3.15 X 350 (2.5KG) | Chemical Composition | P (Min,Max)% | 0.000, 0.040
ST. STEELS | D & H 312 | U3 - Electrodes - SS | D&H 312 3.15 X 350 (2.5KG) | Chemical Composition | Cr(Min,Max)% | 28.000, 32.000
ST. STEELS | D & H 312 | U3 - Electrodes - SS | D&H 312 3.15 X 350 (2.5KG) | Chemical Composition | Ni(Min,Max)% | 8.000, 10.500
ST. STEELS | D & H 312 | U3 - Electrodes - SS | D&H 312 3.15 X 350 (2.5KG) | Chemical Composition | Mo(Min,Max)% | 0.000, 0.750
ST. STEELS | D & H 312 | U3 - Electrodes - SS | D&H 312 3.15 X 350 (2.5KG) | Chemical Composition | Cu(Min, Max) | 0.000, 0.750
ST. STEELS | D & H 312 | U3 - Electrodes - SS | D&H 312 3.15 X 350 (2.5KG) | Mechanical Prop(AWS) | Radiography | Satisfactory
ST. STEELS | D & H 312 | U3 - Electrodes - SS | D&H 312 3.15 X 350 (2.5KG) | Mechanical Prop(AWS) | UTS(Kg/mm2)(Min,Max% | 660.000, 0.000
ST. STEELS | D & H 312 | U3 - Electrodes - SS | D&H 312 3.15 X 350 (2.5KG) | Mechanical Prop(AWS) | Elong % | 22.000, 0.000
ST. STEELS | D & H 312 | U3 - Electrodes - SS | D&H 312 3.15 X 350 (2.5KG) | Mechanical Prop(AWS) | Test Cond as Per | AWS/SFA-5.4 : E 312 - 16
ST. STEELS | D & H 312 | U3 - Electrodes - SS | D&H 312 3.15 X 350 (2.5KG) | Mechanical Prop(AWS) | Fillet Weld Test | Satisfactory
ST. STEELS | D & H 312 | U3 - Electrodes - SS | D&H 312 3.20 X 350(2.5KG) | Chemical Composition | C(Min,Max)% | 0.000, 0.150
ST. STEELS | D & H 312 | U3 - Electrodes - SS | D&H 312 3.20 X 350(2.5KG) | Chemical Composition | Mn(Min,Max)% | 0.50, 2.50
ST. STEELS | D & H 312 | U3 - Electrodes - SS | D&H 312 3.20 X 350(2.5KG) | Chemical Composition | Si (Min,Max)% | 0.000, 1.000
ST. STEELS | D & H 312 | U3 - Electrodes - SS | D&H 312 3.20 X 350(2.5KG) | Chemical Composition | S (Min,Max)% | 0.000, 0.030
ST. STEELS | D & H 312 | U3 - Electrodes - SS | D&H 312 3.20 X 350(2.5KG) | Chemical Composition | P (Min,Max)% | 0.000, 0.040
ST. STEELS | D & H 312 | U3 - Electrodes - SS | D&H 312 3.20 X 350(2.5KG) | Chemical Composition | Cr(Min,Max)% | 28.000, 32.000
ST. STEELS | D & H 312 | U3 - Electrodes - SS | D&H 312 3.20 X 350(2.5KG) | Chemical Composition | Ni(Min,Max)% | 8.000, 10.500
ST. STEELS | D & H 312 | U3 - Electrodes - SS | D&H 312 3.20 X 350(2.5KG) | Chemical Composition | Mo(Min,Max)% | 0.000, 0.750
ST. STEELS | D & H 312 | U3 - Electrodes - SS | D&H 312 3.20 X 350(2.5KG) | Chemical Composition | Cu(Min, Max) | 0.000, 0.750
ST. STEELS | D & H 312 | U3 - Electrodes - SS | D&H 312 3.20 X 350(2.5KG) | Mechanical Prop(AWS) | Radiography | Satisfactory
ST. STEELS | D & H 312 | U3 - Electrodes - SS | D&H 312 3.20 X 350(2.5KG) | Mechanical Prop(AWS) | UTS(Kg/mm2)(Min,Max% | 660.000, 0.000
ST. STEELS | D & H 312 | U3 - Electrodes - SS | D&H 312 3.20 X 350(2.5KG) | Mechanical Prop(AWS) | Elong % | 22.000, 0.000
ST. STEELS | D & H 312 | U3 - Electrodes - SS | D&H 312 3.20 X 350(2.5KG) | Mechanical Prop(AWS) | Test Cond as Per | AWS/SFA-5.4 : E 312 - 16
ST. STEELS | D & H 312 | U3 - Electrodes - SS | D&H 312 3.20 X 350(2.5KG) | Mechanical Prop(AWS) | Fillet Weld Test | Satisfactory
ST. STEELS | D & H 312 | U3 - Electrodes - SS | D&H 312 4.00 X 350 (2.5KG) | Chemical Composition | C(Min,Max)% | 0.000, 0.150
ST. STEELS | D & H 312 | U3 - Electrodes - SS | D&H 312 4.00 X 350 (2.5KG) | Chemical Composition | Mn(Min,Max)% | 0.50, 2.50
ST. STEELS | D & H 312 | U3 - Electrodes - SS | D&H 312 4.00 X 350 (2.5KG) | Chemical Composition | Si (Min,Max)% | 0.000, 1.000
ST. STEELS | D & H 312 | U3 - Electrodes - SS | D&H 312 4.00 X 350 (2.5KG) | Chemical Composition | S (Min,Max)% | 0.000, 0.030
ST. STEELS | D & H 312 | U3 - Electrodes - SS | D&H 312 4.00 X 350 (2.5KG) | Chemical Composition | P (Min,Max)% | 0.000, 0.040
ST. STEELS | D & H 312 | U3 - Electrodes - SS | D&H 312 4.00 X 350 (2.5KG) | Chemical Composition | Cr(Min,Max)% | 28.000, 32.000
ST. STEELS | D & H 312 | U3 - Electrodes - SS | D&H 312 4.00 X 350 (2.5KG) | Chemical Composition | Ni(Min,Max)% | 8.000, 10.500
ST. STEELS | D & H 312 | U3 - Electrodes - SS | D&H 312 4.00 X 350 (2.5KG) | Chemical Composition | Mo(Min,Max)% | 0.000, 0.750
ST. STEELS | D & H 312 | U3 - Electrodes - SS | D&H 312 4.00 X 350 (2.5KG) | Chemical Composition | Cu(Min, Max) | 0.000, 0.750
ST. STEELS | D & H 312 | U3 - Electrodes - SS | D&H 312 4.00 X 350 (2.5KG) | Mechanical Prop(AWS) | Radiography | Satisfactory
ST. STEELS | D & H 312 | U3 - Electrodes - SS | D&H 312 4.00 X 350 (2.5KG) | Mechanical Prop(AWS) | UTS(Kg/mm2)(Min,Max% | 660.000, 0.000
ST. STEELS | D & H 312 | U3 - Electrodes - SS | D&H 312 4.00 X 350 (2.5KG) | Mechanical Prop(AWS) | Elong % | 22.000, 0.000
ST. STEELS | D & H 312 | U3 - Electrodes - SS | D&H 312 4.00 X 350 (2.5KG) | Mechanical Prop(AWS) | Test Cond as Per | AWS/SFA-5.4 : E 312 - 16
ST. STEELS | D & H 312 | U3 - Electrodes - SS | D&H 312 4.00 X 350 (2.5KG) | Mechanical Prop(AWS) | Fillet Weld Test | Satisfactory
ST. STEELS | D & H 316L-17 | U3 - Electrodes - SS | D&H 316L-17 2.50 X 350 (2.5KG) | Chemical Composition | C(Min,Max)% | 0.000, 0.400
ST. STEELS | D & H 316L-17 | U3 - Electrodes - SS | D&H 316L-17 2.50 X 350 (2.5KG) | Chemical Composition | Mn(Min,Max)% | 0.50, 2.50
ST. STEELS | D & H 316L-17 | U3 - Electrodes - SS | D&H 316L-17 2.50 X 350 (2.5KG) | Chemical Composition | Si (Min,Max)% | 0.000, 1.000
ST. STEELS | D & H 316L-17 | U3 - Electrodes - SS | D&H 316L-17 2.50 X 350 (2.5KG) | Chemical Composition | S (Min,Max)% | 0.000, 0.030
ST. STEELS | D & H 316L-17 | U3 - Electrodes - SS | D&H 316L-17 2.50 X 350 (2.5KG) | Chemical Composition | P (Min,Max)% | 0.000, 0.040
ST. STEELS | D & H 316L-17 | U3 - Electrodes - SS | D&H 316L-17 2.50 X 350 (2.5KG) | Chemical Composition | Cr(Min,Max)% | 17.000, 20.000
ST. STEELS | D & H 316L-17 | U3 - Electrodes - SS | D&H 316L-17 2.50 X 350 (2.5KG) | Chemical Composition | Ni(Min,Max)% | 11.000, 14.000
ST. STEELS | D & H 316L-17 | U3 - Electrodes - SS | D&H 316L-17 2.50 X 350 (2.5KG) | Chemical Composition | Mo(Min,Max)% | 2.000, 3.000
ST. STEELS | D & H 316L-17 | U3 - Electrodes - SS | D&H 316L-17 2.50 X 350 (2.5KG) | Chemical Composition | Cu(Min, Max) | 0.000, 0.750
ST. STEELS | D & H 316L-17 | U3 - Electrodes - SS | D&H 316L-17 2.50 X 350 (2.5KG) | Mechanical Prop(AWS) | Radiography | Satisfactory
ST. STEELS | D & H 316L-17 | U3 - Electrodes - SS | D&H 316L-17 2.50 X 350 (2.5KG) | Mechanical Prop(AWS) | UTS(Kg/mm2)(Min,Max% | 490.000, 0.000
ST. STEELS | D & H 316L-17 | U3 - Electrodes - SS | D&H 316L-17 2.50 X 350 (2.5KG) | Mechanical Prop(AWS) | Elong % | 30.000, 0.000
ST. STEELS | D & H 316L-17 | U3 - Electrodes - SS | D&H 316L-17 2.50 X 350 (2.5KG) | Mechanical Prop(AWS) | Test Cond as Per | AWS/SFA-5.4 E-316L-17
ST. STEELS | D & H 316L-17 | U3 - Electrodes - SS | D&H 316L-17 2.50 X 350 (2.5KG) | Mechanical Prop(AWS) | Fillet Weld Test | Satisfactory
ST. STEELS | D & H 316L-17 | U3 - Electrodes - SS | D&H 316L-17 3.20 X 350 (2.5KG) | Chemical Composition | C(Min,Max)% | 0.000, 0.400
ST. STEELS | D & H 316L-17 | U3 - Electrodes - SS | D&H 316L-17 3.20 X 350 (2.5KG) | Chemical Composition | Mn(Min,Max)% | 0.50, 2.50
ST. STEELS | D & H 316L-17 | U3 - Electrodes - SS | D&H 316L-17 3.20 X 350 (2.5KG) | Chemical Composition | Si (Min,Max)% | 0.000, 1.000
ST. STEELS | D & H 316L-17 | U3 - Electrodes - SS | D&H 316L-17 3.20 X 350 (2.5KG) | Chemical Composition | S (Min,Max)% | 0.000, 0.030
ST. STEELS | D & H 316L-17 | U3 - Electrodes - SS | D&H 316L-17 3.20 X 350 (2.5KG) | Chemical Composition | P (Min,Max)% | 0.000, 0.040
ST. STEELS | D & H 316L-17 | U3 - Electrodes - SS | D&H 316L-17 3.20 X 350 (2.5KG) | Chemical Composition | Cr(Min,Max)% | 17.000, 20.000
ST. STEELS | D & H 316L-17 | U3 - Electrodes - SS | D&H 316L-17 3.20 X 350 (2.5KG) | Chemical Composition | Ni(Min,Max)% | 11.000, 14.000
ST. STEELS | D & H 316L-17 | U3 - Electrodes - SS | D&H 316L-17 3.20 X 350 (2.5KG) | Chemical Composition | Mo(Min,Max)% | 2.000, 3.000
ST. STEELS | D & H 316L-17 | U3 - Electrodes - SS | D&H 316L-17 3.20 X 350 (2.5KG) | Chemical Composition | Cu(Min, Max) | 0.000, 0.750
ST. STEELS | D & H 316L-17 | U3 - Electrodes - SS | D&H 316L-17 3.20 X 350 (2.5KG) | Mechanical Prop(AWS) | Radiography | Satisfactory
ST. STEELS | D & H 316L-17 | U3 - Electrodes - SS | D&H 316L-17 3.20 X 350 (2.5KG) | Mechanical Prop(AWS) | UTS(Kg/mm2)(Min,Max% | 490.000, 0.000
ST. STEELS | D & H 316L-17 | U3 - Electrodes - SS | D&H 316L-17 3.20 X 350 (2.5KG) | Mechanical Prop(AWS) | Elong % | 30.000, 0.000
ST. STEELS | D & H 316L-17 | U3 - Electrodes - SS | D&H 316L-17 3.20 X 350 (2.5KG) | Mechanical Prop(AWS) | Test Cond as Per | AWS/SFA-5.4 E-316L-17
ST. STEELS | D & H 316L-17 | U3 - Electrodes - SS | D&H 316L-17 3.20 X 350 (2.5KG) | Mechanical Prop(AWS) | Fillet Weld Test | Satisfactory
ST. STEELS | D & H 316L-17 | U3 - Electrodes - SS | D&H 316L-17 4.00 X 350 (2.5KG) | Chemical Composition | C(Min,Max)% | 0.000, 0.400
ST. STEELS | D & H 316L-17 | U3 - Electrodes - SS | D&H 316L-17 4.00 X 350 (2.5KG) | Chemical Composition | Mn(Min,Max)% | 0.50, 2.50
ST. STEELS | D & H 316L-17 | U3 - Electrodes - SS | D&H 316L-17 4.00 X 350 (2.5KG) | Chemical Composition | Si (Min,Max)% | 0.000, 1.000
ST. STEELS | D & H 316L-17 | U3 - Electrodes - SS | D&H 316L-17 4.00 X 350 (2.5KG) | Chemical Composition | S (Min,Max)% | 0.000, 0.030
ST. STEELS | D & H 316L-17 | U3 - Electrodes - SS | D&H 316L-17 4.00 X 350 (2.5KG) | Chemical Composition | P (Min,Max)% | 0.000, 0.040
ST. STEELS | D & H 316L-17 | U3 - Electrodes - SS | D&H 316L-17 4.00 X 350 (2.5KG) | Chemical Composition | Cr(Min,Max)% | 17.000, 20.000
ST. STEELS | D & H 316L-17 | U3 - Electrodes - SS | D&H 316L-17 4.00 X 350 (2.5KG) | Chemical Composition | Ni(Min,Max)% | 11.000, 14.000
ST. STEELS | D & H 316L-17 | U3 - Electrodes - SS | D&H 316L-17 4.00 X 350 (2.5KG) | Chemical Composition | Mo(Min,Max)% | 2.000, 3.000
ST. STEELS | D & H 316L-17 | U3 - Electrodes - SS | D&H 316L-17 4.00 X 350 (2.5KG) | Chemical Composition | Cu(Min, Max) | 0.000, 0.750
ST. STEELS | D & H 316L-17 | U3 - Electrodes - SS | D&H 316L-17 4.00 X 350 (2.5KG) | Mechanical Prop(AWS) | Radiography | Satisfactory
ST. STEELS | D & H 316L-17 | U3 - Electrodes - SS | D&H 316L-17 4.00 X 350 (2.5KG) | Mechanical Prop(AWS) | UTS(Kg/mm2)(Min,Max% | 490.000, 0.000
ST. STEELS | D & H 316L-17 | U3 - Electrodes - SS | D&H 316L-17 4.00 X 350 (2.5KG) | Mechanical Prop(AWS) | Elong % | 30.000, 0.000
ST. STEELS | D & H 316L-17 | U3 - Electrodes - SS | D&H 316L-17 4.00 X 350 (2.5KG) | Mechanical Prop(AWS) | Test Cond as Per | AWS/SFA-5.4 E-316L-17
ST. STEELS | D & H 316L-17 | U3 - Electrodes - SS | D&H 316L-17 4.00 X 350 (2.5KG) | Mechanical Prop(AWS) | Fillet Weld Test | Satisfactory
ST. STEELS | D & H 320(NS) | U3 - Electrodes - SS | D&H 320(NS) 3.15 X 350 (2.5KG) | Chemical Composition | C(Min,Max)% | 0.000, 0.070
ST. STEELS | D & H 320(NS) | U3 - Electrodes - SS | D&H 320(NS) 3.15 X 350 (2.5KG) | Chemical Composition | Mn(Min,Max)% | 0.500, 2.500
ST. STEELS | D & H 320(NS) | U3 - Electrodes - SS | D&H 320(NS) 3.15 X 350 (2.5KG) | Chemical Composition | Si (Min,Max)% | 0.000, 1.000
ST. STEELS | D & H 320(NS) | U3 - Electrodes - SS | D&H 320(NS) 3.15 X 350 (2.5KG) | Chemical Composition | S (Min,Max)% | 0.000, 0.030
ST. STEELS | D & H 320(NS) | U3 - Electrodes - SS | D&H 320(NS) 3.15 X 350 (2.5KG) | Chemical Composition | P (Min,Max)% | 0.000, 0.040
ST. STEELS | D & H 320(NS) | U3 - Electrodes - SS | D&H 320(NS) 3.15 X 350 (2.5KG) | Chemical Composition | Cr(Min,Max)% | 19.000, 21.000
ST. STEELS | D & H 320(NS) | U3 - Electrodes - SS | D&H 320(NS) 3.15 X 350 (2.5KG) | Chemical Composition | Ni(Min,Max)% | 32.000, 36.000
ST. STEELS | D & H 320(NS) | U3 - Electrodes - SS | D&H 320(NS) 3.15 X 350 (2.5KG) | Chemical Composition | Mo(Min,Max)% | 2.000, 3.000
ST. STEELS | D & H 320(NS) | U3 - Electrodes - SS | D&H 320(NS) 3.15 X 350 (2.5KG) | Chemical Composition | Cb(Min,Max)% | 0.000, 1.000
ST. STEELS | D & H 320(NS) | U3 - Electrodes - SS | D&H 320(NS) 3.15 X 350 (2.5KG) | Chemical Composition | Cu(Min, Max) | 3.000, 4.000
ST. STEELS | D & H 320(NS) | U3 - Electrodes - SS | D&H 320(NS) 3.15 X 350 (2.5KG) | Mechanical Prop(AWS) | Radiography | Satisfactory
ST. STEELS | D & H 320(NS) | U3 - Electrodes - SS | D&H 320(NS) 3.15 X 350 (2.5KG) | Mechanical Prop(AWS) | UTS(Kg/mm2)(Min,Max% | 550.000, 0.000
ST. STEELS | D & H 320(NS) | U3 - Electrodes - SS | D&H 320(NS) 3.15 X 350 (2.5KG) | Mechanical Prop(AWS) | Elong % | 30.000, 0.000
ST. STEELS | D & H 320(NS) | U3 - Electrodes - SS | D&H 320(NS) 3.15 X 350 (2.5KG) | Mechanical Prop(AWS) | Test Cond as Per | AWS/SFA-5.4 : E 320-16
ST. STEELS | D & H 320(NS) | U3 - Electrodes - SS | D&H 320(NS) 3.15 X 350 (2.5KG) | Mechanical Prop(AWS) | Fillet Weld Test | Satisfactory
ST. STEELS | D & H 320(NS) | U3 - Electrodes - SS | D&H 320(NS) 4.00 X 350 (2.5KG) | Chemical Composition | C(Min,Max)% | 0.000, 0.070
ST. STEELS | D & H 320(NS) | U3 - Electrodes - SS | D&H 320(NS) 4.00 X 350 (2.5KG) | Chemical Composition | Mn(Min,Max)% | 0.500, 2.500
ST. STEELS | D & H 320(NS) | U3 - Electrodes - SS | D&H 320(NS) 4.00 X 350 (2.5KG) | Chemical Composition | Si (Min,Max)% | 0.000, 1.000
ST. STEELS | D & H 320(NS) | U3 - Electrodes - SS | D&H 320(NS) 4.00 X 350 (2.5KG) | Chemical Composition | S (Min,Max)% | 0.000, 0.030
ST. STEELS | D & H 320(NS) | U3 - Electrodes - SS | D&H 320(NS) 4.00 X 350 (2.5KG) | Chemical Composition | P (Min,Max)% | 0.000, 0.040
ST. STEELS | D & H 320(NS) | U3 - Electrodes - SS | D&H 320(NS) 4.00 X 350 (2.5KG) | Chemical Composition | Cr(Min,Max)% | 19.000, 21.000
ST. STEELS | D & H 320(NS) | U3 - Electrodes - SS | D&H 320(NS) 4.00 X 350 (2.5KG) | Chemical Composition | Ni(Min,Max)% | 32.000, 36.000
ST. STEELS | D & H 320(NS) | U3 - Electrodes - SS | D&H 320(NS) 4.00 X 350 (2.5KG) | Chemical Composition | Mo(Min,Max)% | 2.000, 3.000
ST. STEELS | D & H 320(NS) | U3 - Electrodes - SS | D&H 320(NS) 4.00 X 350 (2.5KG) | Chemical Composition | Cb(Min,Max)% | 0.000, 1.000
ST. STEELS | D & H 320(NS) | U3 - Electrodes - SS | D&H 320(NS) 4.00 X 350 (2.5KG) | Chemical Composition | Cu(Min, Max) | 3.000, 4.000
ST. STEELS | D & H 320(NS) | U3 - Electrodes - SS | D&H 320(NS) 4.00 X 350 (2.5KG) | Mechanical Prop(AWS) | Radiography | Satisfactory
ST. STEELS | D & H 320(NS) | U3 - Electrodes - SS | D&H 320(NS) 4.00 X 350 (2.5KG) | Mechanical Prop(AWS) | UTS(Kg/mm2)(Min,Max% | 550.000, 0.000
ST. STEELS | D & H 320(NS) | U3 - Electrodes - SS | D&H 320(NS) 4.00 X 350 (2.5KG) | Mechanical Prop(AWS) | Elong % | 30.000, 0.000
ST. STEELS | D & H 320(NS) | U3 - Electrodes - SS | D&H 320(NS) 4.00 X 350 (2.5KG) | Mechanical Prop(AWS) | Test Cond as Per | AWS/SFA-5.4 : E 320-16
ST. STEELS | D & H 320(NS) | U3 - Electrodes - SS | D&H 320(NS) 4.00 X 350 (2.5KG) | Mechanical Prop(AWS) | Fillet Weld Test | Satisfactory
ST. STEELS | D & H 320-LR(NS) | U3 - Electrodes - SS | D&H 320-LR(NS) 3.15 X 350(2.5KG) | Chemical Composition | C(Min,Max)% | 0.000, 0.030
ST. STEELS | D & H 320-LR(NS) | U3 - Electrodes - SS | D&H 320-LR(NS) 3.15 X 350(2.5KG) | Chemical Composition | Mn(Min,Max)% | 1.500, 2.500
ST. STEELS | D & H 320-LR(NS) | U3 - Electrodes - SS | D&H 320-LR(NS) 3.15 X 350(2.5KG) | Chemical Composition | Si (Min,Max)% | 0.000, 0.300
ST. STEELS | D & H 320-LR(NS) | U3 - Electrodes - SS | D&H 320-LR(NS) 3.15 X 350(2.5KG) | Chemical Composition | S (Min,Max)% | 0.000, 0.015
ST. STEELS | D & H 320-LR(NS) | U3 - Electrodes - SS | D&H 320-LR(NS) 3.15 X 350(2.5KG) | Chemical Composition | P (Min,Max)% | 0.000, 0.020
ST. STEELS | D & H 320-LR(NS) | U3 - Electrodes - SS | D&H 320-LR(NS) 3.15 X 350(2.5KG) | Chemical Composition | Cr(Min,Max)% | 19.000, 21.000
ST. STEELS | D & H 320-LR(NS) | U3 - Electrodes - SS | D&H 320-LR(NS) 3.15 X 350(2.5KG) | Chemical Composition | Ni(Min,Max)% | 32.000, 36.000
ST. STEELS | D & H 320-LR(NS) | U3 - Electrodes - SS | D&H 320-LR(NS) 3.15 X 350(2.5KG) | Chemical Composition | Mo(Min,Max)% | 2.000, 3.000
ST. STEELS | D & H 320-LR(NS) | U3 - Electrodes - SS | D&H 320-LR(NS) 3.15 X 350(2.5KG) | Chemical Composition | Cu(Min, Max) | 3.000, 4.000
ST. STEELS | D & H 320-LR(NS) | U3 - Electrodes - SS | D&H 320-LR(NS) 3.15 X 350(2.5KG) | Mechanical Prop (EN) | Test Condition2 - EN | EN ISO 3581-A E Z R 3 2
ST. STEELS | D & H 320-LR(NS) | U3 - Electrodes - SS | D&H 320-LR(NS) 3.15 X 350(2.5KG) | Mechanical Prop(AWS) | Radiography | Satisfactory
ST. STEELS | D & H 320-LR(NS) | U3 - Electrodes - SS | D&H 320-LR(NS) 3.15 X 350(2.5KG) | Mechanical Prop(AWS) | UTS(Kg/mm2)(Min,Max% | 520.000, 0.000
ST. STEELS | D & H 320-LR(NS) | U3 - Electrodes - SS | D&H 320-LR(NS) 3.15 X 350(2.5KG) | Mechanical Prop(AWS) | Elong % | 30.000, 0.000
ST. STEELS | D & H 320-LR(NS) | U3 - Electrodes - SS | D&H 320-LR(NS) 3.15 X 350(2.5KG) | Mechanical Prop(AWS) | Test Cond as Per | AWS/SFA-5.4:E320LR-16
ST. STEELS | D & H 320-LR(NS) | U3 - Electrodes - SS | D&H 320-LR(NS) 3.15 X 350(2.5KG) | Mechanical Prop(AWS) | Fillet Weld Test | Satisfactory
ST. STEELS | D & H 320-LR(NS) | U3 - Electrodes - SS | D&H 320-LR(NS) 4.00 X 350(2.5KG) | Chemical Composition | C(Min,Max)% | 0.000, 0.030
ST. STEELS | D & H 320-LR(NS) | U3 - Electrodes - SS | D&H 320-LR(NS) 4.00 X 350(2.5KG) | Chemical Composition | Mn(Min,Max)% | 1.500, 2.500
ST. STEELS | D & H 320-LR(NS) | U3 - Electrodes - SS | D&H 320-LR(NS) 4.00 X 350(2.5KG) | Chemical Composition | Si (Min,Max)% | 0.000, 0.300
ST. STEELS | D & H 320-LR(NS) | U3 - Electrodes - SS | D&H 320-LR(NS) 4.00 X 350(2.5KG) | Chemical Composition | S (Min,Max)% | 0.000, 0.015
ST. STEELS | D & H 320-LR(NS) | U3 - Electrodes - SS | D&H 320-LR(NS) 4.00 X 350(2.5KG) | Chemical Composition | P (Min,Max)% | 0.000, 0.020
ST. STEELS | D & H 320-LR(NS) | U3 - Electrodes - SS | D&H 320-LR(NS) 4.00 X 350(2.5KG) | Chemical Composition | Cr(Min,Max)% | 19.000, 21.000
ST. STEELS | D & H 320-LR(NS) | U3 - Electrodes - SS | D&H 320-LR(NS) 4.00 X 350(2.5KG) | Chemical Composition | Ni(Min,Max)% | 32.000, 36.000
ST. STEELS | D & H 320-LR(NS) | U3 - Electrodes - SS | D&H 320-LR(NS) 4.00 X 350(2.5KG) | Chemical Composition | Mo(Min,Max)% | 2.000, 3.000
ST. STEELS | D & H 320-LR(NS) | U3 - Electrodes - SS | D&H 320-LR(NS) 4.00 X 350(2.5KG) | Chemical Composition | Cu(Min, Max) | 3.000, 4.000
ST. STEELS | D & H 320-LR(NS) | U3 - Electrodes - SS | D&H 320-LR(NS) 4.00 X 350(2.5KG) | Mechanical Prop(AWS) | Radiography | Satisfactory
ST. STEELS | D & H 320-LR(NS) | U3 - Electrodes - SS | D&H 320-LR(NS) 4.00 X 350(2.5KG) | Mechanical Prop(AWS) | UTS(Kg/mm2)(Min,Max% | 520.000, 0.000
ST. STEELS | D & H 320-LR(NS) | U3 - Electrodes - SS | D&H 320-LR(NS) 4.00 X 350(2.5KG) | Mechanical Prop(AWS) | Elong % | 30.000, 0.000
ST. STEELS | D & H 320-LR(NS) | U3 - Electrodes - SS | D&H 320-LR(NS) 4.00 X 350(2.5KG) | Mechanical Prop(AWS) | Test Cond as Per | AWS/SFA-5.4:E320LR-16
ST. STEELS | D & H 320-LR(NS) | U3 - Electrodes - SS | D&H 320-LR(NS) 4.00 X 350(2.5KG) | Mechanical Prop(AWS) | Fillet Weld Test | Satisfactory
ST. STEELS | D & H 320-LR-15(NS) | U3 - Electrodes - SS | D&H 320-LR-15(NS) 3.15 X 350(2.5KG) | Chemical Composition | C(Min,Max)% | 0.000, 0.030
ST. STEELS | D & H 320-LR-15(NS) | U3 - Electrodes - SS | D&H 320-LR-15(NS) 3.15 X 350(2.5KG) | Chemical Composition | Mn(Min,Max)% | 1.500, 2.500
ST. STEELS | D & H 320-LR-15(NS) | U3 - Electrodes - SS | D&H 320-LR-15(NS) 3.15 X 350(2.5KG) | Chemical Composition | Si (Min,Max)% | 0.000, 0.300
ST. STEELS | D & H 320-LR-15(NS) | U3 - Electrodes - SS | D&H 320-LR-15(NS) 3.15 X 350(2.5KG) | Chemical Composition | S (Min,Max)% | 0.000, 0.015
ST. STEELS | D & H 320-LR-15(NS) | U3 - Electrodes - SS | D&H 320-LR-15(NS) 3.15 X 350(2.5KG) | Chemical Composition | P (Min,Max)% | 0.000, 0.020
ST. STEELS | D & H 320-LR-15(NS) | U3 - Electrodes - SS | D&H 320-LR-15(NS) 3.15 X 350(2.5KG) | Chemical Composition | Cr(Min,Max)% | 19.000, 21.000
ST. STEELS | D & H 320-LR-15(NS) | U3 - Electrodes - SS | D&H 320-LR-15(NS) 3.15 X 350(2.5KG) | Chemical Composition | Ni(Min,Max)% | 32.000, 36.000
ST. STEELS | D & H 320-LR-15(NS) | U3 - Electrodes - SS | D&H 320-LR-15(NS) 3.15 X 350(2.5KG) | Chemical Composition | Mo(Min,Max)% | 2.000, 3.000
ST. STEELS | D & H 320-LR-15(NS) | U3 - Electrodes - SS | D&H 320-LR-15(NS) 3.15 X 350(2.5KG) | Chemical Composition | Cb(Min,Max)% | 0.000, 0.400
ST. STEELS | D & H 320-LR-15(NS) | U3 - Electrodes - SS | D&H 320-LR-15(NS) 3.15 X 350(2.5KG) | Chemical Composition | Cu(Min, Max) | 3.000, 4.000
ST. STEELS | D & H 320-LR-15(NS) | U3 - Electrodes - SS | D&H 320-LR-15(NS) 3.15 X 350(2.5KG) | Mechanical Prop(AWS) | Radiography | Satisfactory
ST. STEELS | D & H 320-LR-15(NS) | U3 - Electrodes - SS | D&H 320-LR-15(NS) 3.15 X 350(2.5KG) | Mechanical Prop(AWS) | UTS(Kg/mm2)(Min,Max% | 520.000, 0.000
ST. STEELS | D & H 320-LR-15(NS) | U3 - Electrodes - SS | D&H 320-LR-15(NS) 3.15 X 350(2.5KG) | Mechanical Prop(AWS) | Elong % | 30.000, 0.000
ST. STEELS | D & H 320-LR-15(NS) | U3 - Electrodes - SS | D&H 320-LR-15(NS) 3.15 X 350(2.5KG) | Mechanical Prop(AWS) | Test Cond as Per | AWS/SFA-5.4:E320LR-15
ST. STEELS | D & H 320-LR-15(NS) | U3 - Electrodes - SS | D&H 320-LR-15(NS) 3.15 X 350(2.5KG) | Mechanical Prop(AWS) | Fillet Weld Test | Satisfactory
ST. STEELS | D & H 320-NS(MOD) | U3 - Electrodes - SS | D&H 320(NS)-MOD 2.50 X 350 (2.5KG) | Chemical Composition | C(Min,Max)% | 0.000, 0.040
ST. STEELS | D & H 320-NS(MOD) | U3 - Electrodes - SS | D&H 320(NS)-MOD 2.50 X 350 (2.5KG) | Chemical Composition | Mn(Min,Max)% | 1.000, 2.000
ST. STEELS | D & H 320-NS(MOD) | U3 - Electrodes - SS | D&H 320(NS)-MOD 2.50 X 350 (2.5KG) | Chemical Composition | Si (Min,Max)% | 0.000, 0.900
ST. STEELS | D & H 320-NS(MOD) | U3 - Electrodes - SS | D&H 320(NS)-MOD 2.50 X 350 (2.5KG) | Chemical Composition | S (Min,Max)% | 0.000, 0.025
ST. STEELS | D & H 320-NS(MOD) | U3 - Electrodes - SS | D&H 320(NS)-MOD 2.50 X 350 (2.5KG) | Chemical Composition | P (Min,Max)% | 0.000, 0.025
ST. STEELS | D & H 320-NS(MOD) | U3 - Electrodes - SS | D&H 320(NS)-MOD 2.50 X 350 (2.5KG) | Chemical Composition | Cr(Min,Max)% | 21.000, 24.000
ST. STEELS | D & H 320-NS(MOD) | U3 - Electrodes - SS | D&H 320(NS)-MOD 2.50 X 350 (2.5KG) | Chemical Composition | Ni(Min,Max)% | 37.000, 42.000
ST. STEELS | D & H 320-NS(MOD) | U3 - Electrodes - SS | D&H 320(NS)-MOD 2.50 X 350 (2.5KG) | Chemical Composition | Mo(Min,Max)% | 3.000, 6.000
ST. STEELS | D & H 320-NS(MOD) | U3 - Electrodes - SS | D&H 320(NS)-MOD 2.50 X 350 (2.5KG) | Chemical Composition | Cb(Min,Max)% | 0.000, 0.600
ST. STEELS | D & H 320-NS(MOD) | U3 - Electrodes - SS | D&H 320(NS)-MOD 2.50 X 350 (2.5KG) | Chemical Composition | Cu(Min, Max) | 1.500, 3.000
ST. STEELS | D & H 320-NS(MOD) | U3 - Electrodes - SS | D&H 320(NS)-MOD 2.50 X 350 (2.5KG) | Mechanical Prop(AWS) | UTS(Kg/mm2)(Min,Max% | 550.000, 0.000
ST. STEELS | D & H 320-NS(MOD) | U3 - Electrodes - SS | D&H 320(NS)-MOD 2.50 X 350 (2.5KG) | Mechanical Prop(AWS) | Elong % | 30.000, 0.000
ST. STEELS | D & H 320-NS(MOD) | U3 - Electrodes - SS | D&H 320(NS)-MOD 3.15 X 350 (2.5KG) | Chemical Composition | C(Min,Max)% | 0.000, 0.040
ST. STEELS | D & H 320-NS(MOD) | U3 - Electrodes - SS | D&H 320(NS)-MOD 3.15 X 350 (2.5KG) | Chemical Composition | Mn(Min,Max)% | 1.000, 2.000
ST. STEELS | D & H 320-NS(MOD) | U3 - Electrodes - SS | D&H 320(NS)-MOD 3.15 X 350 (2.5KG) | Chemical Composition | Si (Min,Max)% | 0.000, 0.900
ST. STEELS | D & H 320-NS(MOD) | U3 - Electrodes - SS | D&H 320(NS)-MOD 3.15 X 350 (2.5KG) | Chemical Composition | S (Min,Max)% | 0.000, 0.025
ST. STEELS | D & H 320-NS(MOD) | U3 - Electrodes - SS | D&H 320(NS)-MOD 3.15 X 350 (2.5KG) | Chemical Composition | P (Min,Max)% | 0.000, 0.025
ST. STEELS | D & H 320-NS(MOD) | U3 - Electrodes - SS | D&H 320(NS)-MOD 3.15 X 350 (2.5KG) | Chemical Composition | Cr(Min,Max)% | 21.000, 24.000
ST. STEELS | D & H 320-NS(MOD) | U3 - Electrodes - SS | D&H 320(NS)-MOD 3.15 X 350 (2.5KG) | Chemical Composition | Ni(Min,Max)% | 37.000, 42.000
ST. STEELS | D & H 320-NS(MOD) | U3 - Electrodes - SS | D&H 320(NS)-MOD 3.15 X 350 (2.5KG) | Chemical Composition | Mo(Min,Max)% | 3.000, 6.000
ST. STEELS | D & H 320-NS(MOD) | U3 - Electrodes - SS | D&H 320(NS)-MOD 3.15 X 350 (2.5KG) | Chemical Composition | Cb(Min,Max)% | 0.000, 0.600
ST. STEELS | D & H 320-NS(MOD) | U3 - Electrodes - SS | D&H 320(NS)-MOD 3.15 X 350 (2.5KG) | Chemical Composition | Cu(Min, Max) | 1.500, 3.000
ST. STEELS | D & H 320-NS(MOD) | U3 - Electrodes - SS | D&H 320(NS)-MOD 3.15 X 350 (2.5KG) | Mechanical Prop(AWS) | UTS(Kg/mm2)(Min,Max% | 550.000, 0.000
ST. STEELS | D & H 320-NS(MOD) | U3 - Electrodes - SS | D&H 320(NS)-MOD 3.15 X 350 (2.5KG) | Mechanical Prop(AWS) | Elong % | 30.000, 0.000
ST. STEELS | D & H 383 | U3 - Electrodes - SS | D&H 383 2.50 X 350(2.5KG) | Chemical Composition | C(Min,Max)% | 0.000, 0.030
ST. STEELS | D & H 383 | U3 - Electrodes - SS | D&H 383 2.50 X 350(2.5KG) | Chemical Composition | Mn(Min,Max)% | 0.500, 2.500
ST. STEELS | D & H 383 | U3 - Electrodes - SS | D&H 383 2.50 X 350(2.5KG) | Chemical Composition | Si (Min,Max)% | 0.000, 0.900
ST. STEELS | D & H 383 | U3 - Electrodes - SS | D&H 383 2.50 X 350(2.5KG) | Chemical Composition | S (Min,Max)% | 0.000, 0.020
ST. STEELS | D & H 383 | U3 - Electrodes - SS | D&H 383 2.50 X 350(2.5KG) | Chemical Composition | P (Min,Max)% | 0.000, 0.020
ST. STEELS | D & H 383 | U3 - Electrodes - SS | D&H 383 2.50 X 350(2.5KG) | Chemical Composition | Cr(Min,Max)% | 26.500, 29.000
ST. STEELS | D & H 383 | U3 - Electrodes - SS | D&H 383 2.50 X 350(2.5KG) | Chemical Composition | Ni(Min,Max)% | 30.000, 33.000
ST. STEELS | D & H 383 | U3 - Electrodes - SS | D&H 383 2.50 X 350(2.5KG) | Chemical Composition | Mo(Min,Max)% | 3.200, 4.200
ST. STEELS | D & H 383 | U3 - Electrodes - SS | D&H 383 2.50 X 350(2.5KG) | Chemical Composition | Cu(Min, Max) | 0.600, 1.500
ST. STEELS | D & H 383 | U3 - Electrodes - SS | D&H 383 2.50 X 350(2.5KG) | Mechanical Prop(AWS) | Radiography | Satisfactory
ST. STEELS | D & H 383 | U3 - Electrodes - SS | D&H 383 2.50 X 350(2.5KG) | Mechanical Prop(AWS) | UTS(Kg/mm2)(Min,Max% | 520.000, 0.000
ST. STEELS | D & H 383 | U3 - Electrodes - SS | D&H 383 2.50 X 350(2.5KG) | Mechanical Prop(AWS) | Elong % | 30.000, 0.000
ST. STEELS | D & H 383 | U3 - Electrodes - SS | D&H 383 2.50 X 350(2.5KG) | Mechanical Prop(AWS) | Test Cond as Per | AWS/SFA: 5.4 : E 383-16
ST. STEELS | D & H 383 | U3 - Electrodes - SS | D&H 383 2.50 X 350(2.5KG) | Mechanical Prop(AWS) | Fillet Weld Test | Satisfactory
ST. STEELS | D & H 383 | U3 - Electrodes - SS | D&H 383 3.15 X 350(2.5KG) | Chemical Composition | C(Min,Max)% | 0.000, 0.030
ST. STEELS | D & H 383 | U3 - Electrodes - SS | D&H 383 3.15 X 350(2.5KG) | Chemical Composition | Mn(Min,Max)% | 0.500, 2.500
ST. STEELS | D & H 383 | U3 - Electrodes - SS | D&H 383 3.15 X 350(2.5KG) | Chemical Composition | Si (Min,Max)% | 0.000, 0.900
ST. STEELS | D & H 383 | U3 - Electrodes - SS | D&H 383 3.15 X 350(2.5KG) | Chemical Composition | S (Min,Max)% | 0.000, 0.020
ST. STEELS | D & H 383 | U3 - Electrodes - SS | D&H 383 3.15 X 350(2.5KG) | Chemical Composition | P (Min,Max)% | 0.000, 0.020
ST. STEELS | D & H 383 | U3 - Electrodes - SS | D&H 383 3.15 X 350(2.5KG) | Chemical Composition | Cr(Min,Max)% | 26.500, 29.000
ST. STEELS | D & H 383 | U3 - Electrodes - SS | D&H 383 3.15 X 350(2.5KG) | Chemical Composition | Ni(Min,Max)% | 30.000, 33.000
ST. STEELS | D & H 383 | U3 - Electrodes - SS | D&H 383 3.15 X 350(2.5KG) | Chemical Composition | Mo(Min,Max)% | 3.200, 4.200
ST. STEELS | D & H 383 | U3 - Electrodes - SS | D&H 383 3.15 X 350(2.5KG) | Chemical Composition | Cu(Min, Max) | 0.600, 1.500
ST. STEELS | D & H 383 | U3 - Electrodes - SS | D&H 383 3.15 X 350(2.5KG) | Mechanical Prop(AWS) | Radiography | Satisfactory
ST. STEELS | D & H 383 | U3 - Electrodes - SS | D&H 383 3.15 X 350(2.5KG) | Mechanical Prop(AWS) | UTS(Kg/mm2)(Min,Max% | 520.000, 0.000
ST. STEELS | D & H 383 | U3 - Electrodes - SS | D&H 383 3.15 X 350(2.5KG) | Mechanical Prop(AWS) | Elong % | 30.000, 0.000
ST. STEELS | D & H 383 | U3 - Electrodes - SS | D&H 383 3.15 X 350(2.5KG) | Mechanical Prop(AWS) | Test Cond as Per | AWS/SFA: 5.4 : E 383-16
ST. STEELS | D & H 383 | U3 - Electrodes - SS | D&H 383 3.15 X 350(2.5KG) | Mechanical Prop(AWS) | Fillet Weld Test | Satisfactory
ST. STEELS | D & H 383 | U3 - Electrodes - SS | D&H 383 4.00 X 350(2.5KG) | Chemical Composition | C(Min,Max)% | 0.000, 0.030
ST. STEELS | D & H 383 | U3 - Electrodes - SS | D&H 383 4.00 X 350(2.5KG) | Chemical Composition | Mn(Min,Max)% | 0.500, 2.500
ST. STEELS | D & H 383 | U3 - Electrodes - SS | D&H 383 4.00 X 350(2.5KG) | Chemical Composition | Si (Min,Max)% | 0.000, 0.900
ST. STEELS | D & H 383 | U3 - Electrodes - SS | D&H 383 4.00 X 350(2.5KG) | Chemical Composition | S (Min,Max)% | 0.000, 0.020
ST. STEELS | D & H 383 | U3 - Electrodes - SS | D&H 383 4.00 X 350(2.5KG) | Chemical Composition | P (Min,Max)% | 0.000, 0.020
ST. STEELS | D & H 383 | U3 - Electrodes - SS | D&H 383 4.00 X 350(2.5KG) | Chemical Composition | Cr(Min,Max)% | 26.500, 29.000
ST. STEELS | D & H 383 | U3 - Electrodes - SS | D&H 383 4.00 X 350(2.5KG) | Chemical Composition | Ni(Min,Max)% | 30.000, 33.000
ST. STEELS | D & H 383 | U3 - Electrodes - SS | D&H 383 4.00 X 350(2.5KG) | Chemical Composition | Mo(Min,Max)% | 3.200, 4.200
ST. STEELS | D & H 383 | U3 - Electrodes - SS | D&H 383 4.00 X 350(2.5KG) | Chemical Composition | Cu(Min, Max) | 0.600, 1.500
ST. STEELS | D & H 383 | U3 - Electrodes - SS | D&H 383 4.00 X 350(2.5KG) | Mechanical Prop(AWS) | Radiography | Satisfactory
ST. STEELS | D & H 383 | U3 - Electrodes - SS | D&H 383 4.00 X 350(2.5KG) | Mechanical Prop(AWS) | UTS(Kg/mm2)(Min,Max% | 520.000, 0.000
ST. STEELS | D & H 383 | U3 - Electrodes - SS | D&H 383 4.00 X 350(2.5KG) | Mechanical Prop(AWS) | Elong % | 30.000, 0.000
ST. STEELS | D & H 383 | U3 - Electrodes - SS | D&H 383 4.00 X 350(2.5KG) | Mechanical Prop(AWS) | Test Cond as Per | AWS/SFA: 5.4 : E 383-16
ST. STEELS | D & H 383 | U3 - Electrodes - SS | D&H 383 4.00 X 350(2.5KG) | Mechanical Prop(AWS) | Fillet Weld Test | Satisfactory
ST. STEELS | D & H 385 | U3 - Electrodes - SS | D&H 385 2.50 X 350 (2.5KG) | Chemical Composition | C(Min,Max)% | 0.000, 0.030
ST. STEELS | D & H 385 | U3 - Electrodes - SS | D&H 385 2.50 X 350 (2.5KG) | Chemical Composition | Mn(Min,Max)% | 1.000, 2.500
ST. STEELS | D & H 385 | U3 - Electrodes - SS | D&H 385 2.50 X 350 (2.5KG) | Chemical Composition | Si (Min,Max)% | 0.000, 0.900
ST. STEELS | D & H 385 | U3 - Electrodes - SS | D&H 385 2.50 X 350 (2.5KG) | Chemical Composition | S (Min,Max)% | 0.000, 0.020
ST. STEELS | D & H 385 | U3 - Electrodes - SS | D&H 385 2.50 X 350 (2.5KG) | Chemical Composition | P (Min,Max)% | 0.000, 0.030
ST. STEELS | D & H 385 | U3 - Electrodes - SS | D&H 385 2.50 X 350 (2.5KG) | Chemical Composition | Cr(Min,Max)% | 19.500, 21.500
ST. STEELS | D & H 385 | U3 - Electrodes - SS | D&H 385 2.50 X 350 (2.5KG) | Chemical Composition | Ni(Min,Max)% | 24.000, 26.000
ST. STEELS | D & H 385 | U3 - Electrodes - SS | D&H 385 2.50 X 350 (2.5KG) | Chemical Composition | Mo(Min,Max)% | 4.200, 5.200
ST. STEELS | D & H 385 | U3 - Electrodes - SS | D&H 385 2.50 X 350 (2.5KG) | Chemical Composition | Cu(Min, Max) | 1.200, 2.000
ST. STEELS | D & H 385 | U3 - Electrodes - SS | D&H 385 2.50 X 350 (2.5KG) | Mechanical Prop (EN) | Test Condition2 - EN | EN ISO 3581-A E 20 25 5 CuNL R 3 2
ST. STEELS | D & H 385 | U3 - Electrodes - SS | D&H 385 2.50 X 350 (2.5KG) | Mechanical Prop(AWS) | Radiography | Satisfactory
ST. STEELS | D & H 385 | U3 - Electrodes - SS | D&H 385 2.50 X 350 (2.5KG) | Mechanical Prop(AWS) | UTS(Kg/mm2)(Min,Max% | 520.000, 0.000
ST. STEELS | D & H 385 | U3 - Electrodes - SS | D&H 385 2.50 X 350 (2.5KG) | Mechanical Prop(AWS) | Elong % | 30.000, 0.000
ST. STEELS | D & H 385 | U3 - Electrodes - SS | D&H 385 2.50 X 350 (2.5KG) | Mechanical Prop(AWS) | Test Cond as Per | AWS/SFA: 5.4: E385-16
ST. STEELS | D & H 385 | U3 - Electrodes - SS | D&H 385 2.50 X 350 (2.5KG) | Mechanical Prop(AWS) | Fillet Weld Test | Satisfactory
ST. STEELS | D & H 385 | U3 - Electrodes - SS | D&H 385 3.15 X 350 (2.5KG) | Chemical Composition | C(Min,Max)% | 0.000, 0.030
ST. STEELS | D & H 385 | U3 - Electrodes - SS | D&H 385 3.15 X 350 (2.5KG) | Chemical Composition | Mn(Min,Max)% | 1.000, 2.500
ST. STEELS | D & H 385 | U3 - Electrodes - SS | D&H 385 3.15 X 350 (2.5KG) | Chemical Composition | Si (Min,Max)% | 0.000, 0.900
ST. STEELS | D & H 385 | U3 - Electrodes - SS | D&H 385 3.15 X 350 (2.5KG) | Chemical Composition | S (Min,Max)% | 0.000, 0.020
ST. STEELS | D & H 385 | U3 - Electrodes - SS | D&H 385 3.15 X 350 (2.5KG) | Chemical Composition | P (Min,Max)% | 0.000, 0.030
ST. STEELS | D & H 385 | U3 - Electrodes - SS | D&H 385 3.15 X 350 (2.5KG) | Chemical Composition | Cr(Min,Max)% | 19.500, 21.500
ST. STEELS | D & H 385 | U3 - Electrodes - SS | D&H 385 3.15 X 350 (2.5KG) | Chemical Composition | Ni(Min,Max)% | 24.000, 26.000
ST. STEELS | D & H 385 | U3 - Electrodes - SS | D&H 385 3.15 X 350 (2.5KG) | Chemical Composition | Mo(Min,Max)% | 4.200, 5.200
ST. STEELS | D & H 385 | U3 - Electrodes - SS | D&H 385 3.15 X 350 (2.5KG) | Chemical Composition | Cu(Min, Max) | 1.200, 2.000
ST. STEELS | D & H 385 | U3 - Electrodes - SS | D&H 385 3.15 X 350 (2.5KG) | Mechanical Prop (EN) | Test Condition2 - EN | EN ISO 3581-A E 20 25 5 CuNL R 3 2
ST. STEELS | D & H 385 | U3 - Electrodes - SS | D&H 385 3.15 X 350 (2.5KG) | Mechanical Prop(AWS) | Radiography | Satisfactory
ST. STEELS | D & H 385 | U3 - Electrodes - SS | D&H 385 3.15 X 350 (2.5KG) | Mechanical Prop(AWS) | UTS(Kg/mm2)(Min,Max% | 520.000, 0.000
ST. STEELS | D & H 385 | U3 - Electrodes - SS | D&H 385 3.15 X 350 (2.5KG) | Mechanical Prop(AWS) | Elong % | 30.000, 0.000
ST. STEELS | D & H 385 | U3 - Electrodes - SS | D&H 385 3.15 X 350 (2.5KG) | Mechanical Prop(AWS) | Test Cond as Per | AWS/SFA: 5.4: E385-16
ST. STEELS | D & H 385 | U3 - Electrodes - SS | D&H 385 3.15 X 350 (2.5KG) | Mechanical Prop(AWS) | Fillet Weld Test | Satisfactory
ST. STEELS | D & H 385 | U1 and U3 - Electrodes - SS Common | D&H 385 4.00 X 350 (2.5KG) | Chemical Composition | C(Min,Max)% | 0.000, 0.030
ST. STEELS | D & H 385 | U1 and U3 - Electrodes - SS Common | D&H 385 4.00 X 350 (2.5KG) | Chemical Composition | Mn(Min,Max)% | 1.000, 2.500
ST. STEELS | D & H 385 | U1 and U3 - Electrodes - SS Common | D&H 385 4.00 X 350 (2.5KG) | Chemical Composition | Si (Min,Max)% | 0.000, 0.900
ST. STEELS | D & H 385 | U1 and U3 - Electrodes - SS Common | D&H 385 4.00 X 350 (2.5KG) | Chemical Composition | S (Min,Max)% | 0.000, 0.020
ST. STEELS | D & H 385 | U1 and U3 - Electrodes - SS Common | D&H 385 4.00 X 350 (2.5KG) | Chemical Composition | P (Min,Max)% | 0.000, 0.030
ST. STEELS | D & H 385 | U1 and U3 - Electrodes - SS Common | D&H 385 4.00 X 350 (2.5KG) | Chemical Composition | Cr(Min,Max)% | 19.500, 21.500
ST. STEELS | D & H 385 | U1 and U3 - Electrodes - SS Common | D&H 385 4.00 X 350 (2.5KG) | Chemical Composition | Ni(Min,Max)% | 24.000, 26.000
ST. STEELS | D & H 385 | U1 and U3 - Electrodes - SS Common | D&H 385 4.00 X 350 (2.5KG) | Chemical Composition | Mo(Min,Max)% | 4.200, 5.200
ST. STEELS | D & H 385 | U1 and U3 - Electrodes - SS Common | D&H 385 4.00 X 350 (2.5KG) | Chemical Composition | Cu(Min, Max) | 1.200, 2.000
ST. STEELS | D & H 385 | U1 and U3 - Electrodes - SS Common | D&H 385 4.00 X 350 (2.5KG) | Mechanical Prop (EN) | Test Condition2 - EN | EN ISO 3581-A E 20 25 5 CuNL R 3 2
ST. STEELS | D & H 385 | U1 and U3 - Electrodes - SS Common | D&H 385 4.00 X 350 (2.5KG) | Mechanical Prop(AWS) | Radiography | Satisfactory
ST. STEELS | D & H 385 | U1 and U3 - Electrodes - SS Common | D&H 385 4.00 X 350 (2.5KG) | Mechanical Prop(AWS) | UTS(Kg/mm2)(Min,Max% | 520.000, 0.000
ST. STEELS | D & H 385 | U1 and U3 - Electrodes - SS Common | D&H 385 4.00 X 350 (2.5KG) | Mechanical Prop(AWS) | Elong % | 30.000, 0.000
ST. STEELS | D & H 385 | U1 and U3 - Electrodes - SS Common | D&H 385 4.00 X 350 (2.5KG) | Mechanical Prop(AWS) | Test Cond as Per | AWS/SFA: 5.4: E385-16
ST. STEELS | D & H 385 | U1 and U3 - Electrodes - SS Common | D&H 385 4.00 X 350 (2.5KG) | Mechanical Prop(AWS) | Fillet Weld Test | Satisfactory
ST. STEELS | D & H 385 | U3 - Electrodes - SS | D&H 385 5.00 X 350 (2.5KG) | Chemical Composition | C(Min,Max)% | 0.000, 0.030
ST. STEELS | D & H 385 | U3 - Electrodes - SS | D&H 385 5.00 X 350 (2.5KG) | Chemical Composition | Mn(Min,Max)% | 1.000, 2.500
ST. STEELS | D & H 385 | U3 - Electrodes - SS | D&H 385 5.00 X 350 (2.5KG) | Chemical Composition | Si (Min,Max)% | 0.000, 0.900
ST. STEELS | D & H 385 | U3 - Electrodes - SS | D&H 385 5.00 X 350 (2.5KG) | Chemical Composition | S (Min,Max)% | 0.000, 0.020
ST. STEELS | D & H 385 | U3 - Electrodes - SS | D&H 385 5.00 X 350 (2.5KG) | Chemical Composition | P (Min,Max)% | 0.000, 0.030
ST. STEELS | D & H 385 | U3 - Electrodes - SS | D&H 385 5.00 X 350 (2.5KG) | Chemical Composition | Cr(Min,Max)% | 19.500, 21.500
ST. STEELS | D & H 385 | U3 - Electrodes - SS | D&H 385 5.00 X 350 (2.5KG) | Chemical Composition | Ni(Min,Max)% | 24.000, 26.000
ST. STEELS | D & H 385 | U3 - Electrodes - SS | D&H 385 5.00 X 350 (2.5KG) | Chemical Composition | Mo(Min,Max)% | 4.200, 5.200
ST. STEELS | D & H 385 | U3 - Electrodes - SS | D&H 385 5.00 X 350 (2.5KG) | Chemical Composition | Cu(Min, Max) | 1.200, 2.000
ST. STEELS | D & H 385 | U3 - Electrodes - SS | D&H 385 5.00 X 350 (2.5KG) | Mechanical Prop (EN) | Test Condition2 - EN | EN ISO 3581-A E 20 25 5 CuNL R 3 2
ST. STEELS | D & H 385 | U3 - Electrodes - SS | D&H 385 5.00 X 350 (2.5KG) | Mechanical Prop(AWS) | Radiography | Satisfactory
ST. STEELS | D & H 385 | U3 - Electrodes - SS | D&H 385 5.00 X 350 (2.5KG) | Mechanical Prop(AWS) | UTS(Kg/mm2)(Min,Max% | 520.000, 0.000
ST. STEELS | D & H 385 | U3 - Electrodes - SS | D&H 385 5.00 X 350 (2.5KG) | Mechanical Prop(AWS) | Elong % | 30.000, 0.000
ST. STEELS | D & H 385 | U3 - Electrodes - SS | D&H 385 5.00 X 350 (2.5KG) | Mechanical Prop(AWS) | Test Cond as Per | AWS/SFA: 5.4: E385-16
ST. STEELS | D & H 385 | U3 - Electrodes - SS | D&H 385 5.00 X 350 (2.5KG) | Mechanical Prop(AWS) | Fillet Weld Test | Satisfactory
ST. STEELS | D & H 3-U | U3 - Electrodes - SS | D&H 3U 2.50 X 350 (2.5KG) | Chemical Composition | C(Min,Max)% | 0.000, 0.100
ST. STEELS | D & H 3-U | U3 - Electrodes - SS | D&H 3U 2.50 X 350 (2.5KG) | Chemical Composition | Mn(Min,Max)% | 3.50, 5.00
ST. STEELS | D & H 3-U | U3 - Electrodes - SS | D&H 3U 2.50 X 350 (2.5KG) | Chemical Composition | Si (Min,Max)% | 0.000, 1.000
ST. STEELS | D & H 3-U | U3 - Electrodes - SS | D&H 3U 2.50 X 350 (2.5KG) | Chemical Composition | S (Min,Max)% | 0.000, 0.030
ST. STEELS | D & H 3-U | U3 - Electrodes - SS | D&H 3U 2.50 X 350 (2.5KG) | Chemical Composition | P (Min,Max)% | 0.000, 0.030
ST. STEELS | D & H 3-U | U3 - Electrodes - SS | D&H 3U 2.50 X 350 (2.5KG) | Chemical Composition | Cr(Min,Max)% | 16.000, 18.000
ST. STEELS | D & H 3-U | U3 - Electrodes - SS | D&H 3U 2.50 X 350 (2.5KG) | Chemical Composition | Ni(Min,Max)% | 8.500, 10.000
ST. STEELS | D & H 3-U | U3 - Electrodes - SS | D&H 3U 2.50 X 350 (2.5KG) | Mechanical Prop(AWS) | UTS(Kg/mm2)(Min,Max% | 590.000, 0.000
ST. STEELS | D & H 3-U | U3 - Electrodes - SS | D&H 3U 2.50 X 350 (2.5KG) | Mechanical Prop(AWS) | Elong % | 35.000, 0.000
ST. STEELS | D & H 3-U | U3 - Electrodes - SS | D&H 3U 3.15 X 350 (2.5KG) | Chemical Composition | C(Min,Max)% | 0.000, 0.100
ST. STEELS | D & H 3-U | U3 - Electrodes - SS | D&H 3U 3.15 X 350 (2.5KG) | Chemical Composition | Mn(Min,Max)% | 3.50, 5.00
ST. STEELS | D & H 3-U | U3 - Electrodes - SS | D&H 3U 3.15 X 350 (2.5KG) | Chemical Composition | Si (Min,Max)% | 0.000, 1.000
ST. STEELS | D & H 3-U | U3 - Electrodes - SS | D&H 3U 3.15 X 350 (2.5KG) | Chemical Composition | S (Min,Max)% | 0.000, 0.030
ST. STEELS | D & H 3-U | U3 - Electrodes - SS | D&H 3U 3.15 X 350 (2.5KG) | Chemical Composition | P (Min,Max)% | 0.000, 0.030
ST. STEELS | D & H 3-U | U3 - Electrodes - SS | D&H 3U 3.15 X 350 (2.5KG) | Chemical Composition | Cr(Min,Max)% | 16.000, 18.000
ST. STEELS | D & H 3-U | U3 - Electrodes - SS | D&H 3U 3.15 X 350 (2.5KG) | Chemical Composition | Ni(Min,Max)% | 8.500, 10.000
ST. STEELS | D & H 3-U | U3 - Electrodes - SS | D&H 3U 3.15 X 350 (2.5KG) | Mechanical Prop(AWS) | UTS(Kg/mm2)(Min,Max% | 590.000, 0.000
ST. STEELS | D & H 3-U | U3 - Electrodes - SS | D&H 3U 3.15 X 350 (2.5KG) | Mechanical Prop(AWS) | Elong % | 35.000, 0.000
ST. STEELS | D & H 3-U | U3 - Electrodes - SS | D&H 3U 4.00 X 350 (2.5KG) | Chemical Composition | C(Min,Max)% | 0.000, 0.100
ST. STEELS | D & H 3-U | U3 - Electrodes - SS | D&H 3U 4.00 X 350 (2.5KG) | Chemical Composition | Mn(Min,Max)% | 3.50, 5.00
ST. STEELS | D & H 3-U | U3 - Electrodes - SS | D&H 3U 4.00 X 350 (2.5KG) | Chemical Composition | Si (Min,Max)% | 0.000, 1.000
ST. STEELS | D & H 3-U | U3 - Electrodes - SS | D&H 3U 4.00 X 350 (2.5KG) | Chemical Composition | S (Min,Max)% | 0.000, 0.030
ST. STEELS | D & H 3-U | U3 - Electrodes - SS | D&H 3U 4.00 X 350 (2.5KG) | Chemical Composition | P (Min,Max)% | 0.000, 0.030
ST. STEELS | D & H 3-U | U3 - Electrodes - SS | D&H 3U 4.00 X 350 (2.5KG) | Chemical Composition | Cr(Min,Max)% | 16.000, 18.000
ST. STEELS | D & H 3-U | U3 - Electrodes - SS | D&H 3U 4.00 X 350 (2.5KG) | Chemical Composition | Ni(Min,Max)% | 8.500, 10.000
ST. STEELS | D & H 3-U | U3 - Electrodes - SS | D&H 3U 4.00 X 350 (2.5KG) | Mechanical Prop(AWS) | UTS(Kg/mm2)(Min,Max% | 590.000, 0.000
ST. STEELS | D & H 3-U | U3 - Electrodes - SS | D&H 3U 4.00 X 350 (2.5KG) | Mechanical Prop(AWS) | Elong % | 35.000, 0.000
ST. STEELS | D & H 409-NB | U3 - Electrodes - SS | D & H 409 - NB 2.50 X 350 (2.5kg) | Chemical Composition | C(Min,Max)% | 0.000, 0.120
ST. STEELS | D & H 409-NB | U3 - Electrodes - SS | D & H 409 - NB 2.50 X 350 (2.5kg) | Chemical Composition | Mn(Min,Max)% | 0.000, 1.000
ST. STEELS | D & H 409-NB | U3 - Electrodes - SS | D & H 409 - NB 2.50 X 350 (2.5kg) | Chemical Composition | Si (Min,Max)% | 0.000, 1.000
ST. STEELS | D & H 409-NB | U3 - Electrodes - SS | D & H 409 - NB 2.50 X 350 (2.5kg) | Chemical Composition | S (Min,Max)% | 0.000, 0.030
ST. STEELS | D & H 409-NB | U3 - Electrodes - SS | D & H 409 - NB 2.50 X 350 (2.5kg) | Chemical Composition | P (Min,Max)% | 0.000, 0.040
ST. STEELS | D & H 409-NB | U3 - Electrodes - SS | D & H 409 - NB 2.50 X 350 (2.5kg) | Chemical Composition | Cr(Min,Max)% | 11.000, 14.000
ST. STEELS | D & H 409-NB | U3 - Electrodes - SS | D & H 409 - NB 2.50 X 350 (2.5kg) | Chemical Composition | Ni(Min,Max)% | 0.000, 0.600
ST. STEELS | D & H 409-NB | U3 - Electrodes - SS | D & H 409 - NB 2.50 X 350 (2.5kg) | Chemical Composition | Mo(Min,Max)% | 0.000, 0.750
ST. STEELS | D & H 409-NB | U3 - Electrodes - SS | D & H 409 - NB 2.50 X 350 (2.5kg) | Chemical Composition | Cb(Min,Max)% | 0.500, 1.500
ST. STEELS | D & H 409-NB | U3 - Electrodes - SS | D & H 409 - NB 2.50 X 350 (2.5kg) | Chemical Composition | Cu(Min, Max) | 0.000, 0.750
ST. STEELS | D & H 409-NB | U3 - Electrodes - SS | D & H 409 - NB 2.50 X 350 (2.5kg) | Mechanical Prop(AWS) | Radiography | Satisfactory
ST. STEELS | D & H 409-NB | U3 - Electrodes - SS | D & H 409 - NB 2.50 X 350 (2.5kg) | Mechanical Prop(AWS) | UTS(Kg/mm2)(Min,Max% | 450.000, 1000.000
ST. STEELS | D & H 409-NB | U3 - Electrodes - SS | D & H 409 - NB 2.50 X 350 (2.5kg) | Mechanical Prop(AWS) | Elong % | 20.000, 100.000
ST. STEELS | D & H 409-NB | U3 - Electrodes - SS | D & H 409 - NB 2.50 X 350 (2.5kg) | Mechanical Prop(AWS) | Test Cond as Per | AWS/SFA-5.4:E 409Nb-16
ST. STEELS | D & H 409-NB | U3 - Electrodes - SS | D & H 409 - NB 2.50 X 350 (2.5kg) | Mechanical Prop(AWS) | PWHT | As per Code
ST. STEELS | D & H 409-NB | U3 - Electrodes - SS | D & H 409 - NB 2.50 X 350 (2.5kg) | Mechanical Prop(AWS) | Fillet Weld Test | Satisfactory
ST. STEELS | D & H 409-NB | U3 - Electrodes - SS | D & H 409 - NB 3.15 X 350 (2.5kg) | Chemical Composition | C(Min,Max)% | 0.000, 0.120
ST. STEELS | D & H 409-NB | U3 - Electrodes - SS | D & H 409 - NB 3.15 X 350 (2.5kg) | Chemical Composition | Mn(Min,Max)% | 0.000, 1.000
ST. STEELS | D & H 409-NB | U3 - Electrodes - SS | D & H 409 - NB 3.15 X 350 (2.5kg) | Chemical Composition | Si (Min,Max)% | 0.000, 1.000
ST. STEELS | D & H 409-NB | U3 - Electrodes - SS | D & H 409 - NB 3.15 X 350 (2.5kg) | Chemical Composition | S (Min,Max)% | 0.000, 0.030
ST. STEELS | D & H 409-NB | U3 - Electrodes - SS | D & H 409 - NB 3.15 X 350 (2.5kg) | Chemical Composition | P (Min,Max)% | 0.000, 0.040
ST. STEELS | D & H 409-NB | U3 - Electrodes - SS | D & H 409 - NB 3.15 X 350 (2.5kg) | Chemical Composition | Cr(Min,Max)% | 11.000, 14.000
ST. STEELS | D & H 409-NB | U3 - Electrodes - SS | D & H 409 - NB 3.15 X 350 (2.5kg) | Chemical Composition | Ni(Min,Max)% | 0.000, 0.600
ST. STEELS | D & H 409-NB | U3 - Electrodes - SS | D & H 409 - NB 3.15 X 350 (2.5kg) | Chemical Composition | Mo(Min,Max)% | 0.000, 0.750
ST. STEELS | D & H 409-NB | U3 - Electrodes - SS | D & H 409 - NB 3.15 X 350 (2.5kg) | Chemical Composition | Cb(Min,Max)% | 0.500, 1.500
ST. STEELS | D & H 409-NB | U3 - Electrodes - SS | D & H 409 - NB 3.15 X 350 (2.5kg) | Chemical Composition | Cu(Min, Max) | 0.000, 0.750
ST. STEELS | D & H 409-NB | U3 - Electrodes - SS | D & H 409 - NB 3.15 X 350 (2.5kg) | Mechanical Prop(AWS) | Radiography | Satisfactory
ST. STEELS | D & H 409-NB | U3 - Electrodes - SS | D & H 409 - NB 3.15 X 350 (2.5kg) | Mechanical Prop(AWS) | UTS(Kg/mm2)(Min,Max% | 450.000, 1000.000
ST. STEELS | D & H 409-NB | U3 - Electrodes - SS | D & H 409 - NB 3.15 X 350 (2.5kg) | Mechanical Prop(AWS) | Elong % | 20.000, 100.000
ST. STEELS | D & H 409-NB | U3 - Electrodes - SS | D & H 409 - NB 3.15 X 350 (2.5kg) | Mechanical Prop(AWS) | Test Cond as Per | AWS/SFA-5.4:E 409Nb-16
ST. STEELS | D & H 409-NB | U3 - Electrodes - SS | D & H 409 - NB 3.15 X 350 (2.5kg) | Mechanical Prop(AWS) | PWHT | As per Code
ST. STEELS | D & H 409-NB | U3 - Electrodes - SS | D & H 409 - NB 3.15 X 350 (2.5kg) | Mechanical Prop(AWS) | Fillet Weld Test | Satisfactory
ST. STEELS | D & H 410 | U3 - Electrodes - MS | D&H 410 2.50 X 350 (2.5KG) | Chemical Composition | C(Min,Max)% | 0.000, 0.120
ST. STEELS | D & H 410 | U3 - Electrodes - MS | D&H 410 2.50 X 350 (2.5KG) | Chemical Composition | Mn(Min,Max)% | 0.00, 1.00
ST. STEELS | D & H 410 | U3 - Electrodes - MS | D&H 410 2.50 X 350 (2.5KG) | Chemical Composition | Si (Min,Max)% | 0.000, 0.900
ST. STEELS | D & H 410 | U3 - Electrodes - MS | D&H 410 2.50 X 350 (2.5KG) | Chemical Composition | S (Min,Max)% | 0.000, 0.030
ST. STEELS | D & H 410 | U3 - Electrodes - MS | D&H 410 2.50 X 350 (2.5KG) | Chemical Composition | P (Min,Max)% | 0.000, 0.040
ST. STEELS | D & H 410 | U3 - Electrodes - MS | D&H 410 2.50 X 350 (2.5KG) | Chemical Composition | Cr(Min,Max)% | 11.000, 13.500
ST. STEELS | D & H 410 | U3 - Electrodes - MS | D&H 410 2.50 X 350 (2.5KG) | Chemical Composition | Ni(Min,Max)% | 0.000, 0.700
ST. STEELS | D & H 410 | U3 - Electrodes - MS | D&H 410 2.50 X 350 (2.5KG) | Chemical Composition | Mo(Min,Max)% | 0.000, 0.750
ST. STEELS | D & H 410 | U3 - Electrodes - MS | D&H 410 2.50 X 350 (2.5KG) | Chemical Composition | Cu(Min, Max) | 0.000, 0.750
ST. STEELS | D & H 410 | U3 - Electrodes - MS | D&H 410 2.50 X 350 (2.5KG) | Mechanical Prop(AWS) | Radiography | Satisfactory
ST. STEELS | D & H 410 | U3 - Electrodes - MS | D&H 410 2.50 X 350 (2.5KG) | Mechanical Prop(AWS) | UTS(Kg/mm2)(Min,Max% | 520.000, 0.000
ST. STEELS | D & H 410 | U3 - Electrodes - MS | D&H 410 2.50 X 350 (2.5KG) | Mechanical Prop(AWS) | Elong % | 22.000, 0.000
ST. STEELS | D & H 410 | U3 - Electrodes - MS | D&H 410 2.50 X 350 (2.5KG) | Mechanical Prop(AWS) | Hardness | VPN 370-400
ST. STEELS | D & H 410 | U3 - Electrodes - MS | D&H 410 2.50 X 350 (2.5KG) | Mechanical Prop(AWS) | Test Cond as Per | AWS/SFA-5.4:E 410 -26
ST. STEELS | D & H 410 | U3 - Electrodes - MS | D&H 410 2.50 X 350 (2.5KG) | Mechanical Prop(AWS) | PWHT | As per code
ST. STEELS | D & H 410 | U3 - Electrodes - MS | D&H 410 2.50 X 350 (2.5KG) | Mechanical Prop(AWS) | Fillet Weld Test | Satisfactory
ST. STEELS | D & H 410 | U3 - Electrodes - MS | D&H 410 3.15 X 350 (2.5KG) | Chemical Composition | C(Min,Max)% | 0.000, 0.120
ST. STEELS | D & H 410 | U3 - Electrodes - MS | D&H 410 3.15 X 350 (2.5KG) | Chemical Composition | Mn(Min,Max)% | 0.00, 1.00
ST. STEELS | D & H 410 | U3 - Electrodes - MS | D&H 410 3.15 X 350 (2.5KG) | Chemical Composition | Si (Min,Max)% | 0.000, 0.900
ST. STEELS | D & H 410 | U3 - Electrodes - MS | D&H 410 3.15 X 350 (2.5KG) | Chemical Composition | S (Min,Max)% | 0.000, 0.030
ST. STEELS | D & H 410 | U3 - Electrodes - MS | D&H 410 3.15 X 350 (2.5KG) | Chemical Composition | P (Min,Max)% | 0.000, 0.040
ST. STEELS | D & H 410 | U3 - Electrodes - MS | D&H 410 3.15 X 350 (2.5KG) | Chemical Composition | Cr(Min,Max)% | 11.000, 13.500
ST. STEELS | D & H 410 | U3 - Electrodes - MS | D&H 410 3.15 X 350 (2.5KG) | Chemical Composition | Ni(Min,Max)% | 0.000, 0.700
ST. STEELS | D & H 410 | U3 - Electrodes - MS | D&H 410 3.15 X 350 (2.5KG) | Chemical Composition | Mo(Min,Max)% | 0.000, 0.750
ST. STEELS | D & H 410 | U3 - Electrodes - MS | D&H 410 3.15 X 350 (2.5KG) | Chemical Composition | Cu(Min, Max) | 0.000, 0.750
ST. STEELS | D & H 410 | U3 - Electrodes - MS | D&H 410 3.15 X 350 (2.5KG) | Mechanical Prop(AWS) | Radiography | Satisfactory
ST. STEELS | D & H 410 | U3 - Electrodes - MS | D&H 410 3.15 X 350 (2.5KG) | Mechanical Prop(AWS) | UTS(Kg/mm2)(Min,Max% | 520.000, 0.000
ST. STEELS | D & H 410 | U3 - Electrodes - MS | D&H 410 3.15 X 350 (2.5KG) | Mechanical Prop(AWS) | Elong % | 22.000, 0.000
ST. STEELS | D & H 410 | U3 - Electrodes - MS | D&H 410 3.15 X 350 (2.5KG) | Mechanical Prop(AWS) | Hardness | VPN 370-400
ST. STEELS | D & H 410 | U3 - Electrodes - MS | D&H 410 3.15 X 350 (2.5KG) | Mechanical Prop(AWS) | Test Cond as Per | AWS/SFA-5.4:E 410 -26
ST. STEELS | D & H 410 | U3 - Electrodes - MS | D&H 410 3.15 X 350 (2.5KG) | Mechanical Prop(AWS) | PWHT | As per code
ST. STEELS | D & H 410 | U3 - Electrodes - MS | D&H 410 3.15 X 350 (2.5KG) | Mechanical Prop(AWS) | Fillet Weld Test | Satisfactory
ST. STEELS | D & H 410 | U3 - Electrodes - MS | D&H 410 4.00 X 350 (2.5KG) | Chemical Composition | C(Min,Max)% | 0.000, 0.120
ST. STEELS | D & H 410 | U3 - Electrodes - MS | D&H 410 4.00 X 350 (2.5KG) | Chemical Composition | Mn(Min,Max)% | 0.00, 1.00
ST. STEELS | D & H 410 | U3 - Electrodes - MS | D&H 410 4.00 X 350 (2.5KG) | Chemical Composition | Si (Min,Max)% | 0.000, 0.900
ST. STEELS | D & H 410 | U3 - Electrodes - MS | D&H 410 4.00 X 350 (2.5KG) | Chemical Composition | S (Min,Max)% | 0.000, 0.030
ST. STEELS | D & H 410 | U3 - Electrodes - MS | D&H 410 4.00 X 350 (2.5KG) | Chemical Composition | P (Min,Max)% | 0.000, 0.040
ST. STEELS | D & H 410 | U3 - Electrodes - MS | D&H 410 4.00 X 350 (2.5KG) | Chemical Composition | Cr(Min,Max)% | 11.000, 13.500
ST. STEELS | D & H 410 | U3 - Electrodes - MS | D&H 410 4.00 X 350 (2.5KG) | Chemical Composition | Ni(Min,Max)% | 0.000, 0.700
ST. STEELS | D & H 410 | U3 - Electrodes - MS | D&H 410 4.00 X 350 (2.5KG) | Chemical Composition | Mo(Min,Max)% | 0.000, 0.750
ST. STEELS | D & H 410 | U3 - Electrodes - MS | D&H 410 4.00 X 350 (2.5KG) | Chemical Composition | Cu(Min, Max) | 0.000, 0.750
ST. STEELS | D & H 410 | U3 - Electrodes - MS | D&H 410 4.00 X 350 (2.5KG) | Mechanical Prop(AWS) | Radiography | Satisfactory
ST. STEELS | D & H 410 | U3 - Electrodes - MS | D&H 410 4.00 X 350 (2.5KG) | Mechanical Prop(AWS) | UTS(Kg/mm2)(Min,Max% | 520.000, 0.000
ST. STEELS | D & H 410 | U3 - Electrodes - MS | D&H 410 4.00 X 350 (2.5KG) | Mechanical Prop(AWS) | Elong % | 22.000, 0.000
ST. STEELS | D & H 410 | U3 - Electrodes - MS | D&H 410 4.00 X 350 (2.5KG) | Mechanical Prop(AWS) | Hardness | VPN 370-400
ST. STEELS | D & H 410 | U3 - Electrodes - MS | D&H 410 4.00 X 350 (2.5KG) | Mechanical Prop(AWS) | Test Cond as Per | AWS/SFA-5.4:E 410 -26
ST. STEELS | D & H 410 | U3 - Electrodes - MS | D&H 410 4.00 X 350 (2.5KG) | Mechanical Prop(AWS) | PWHT | As per code
ST. STEELS | D & H 410 | U3 - Electrodes - MS | D&H 410 4.00 X 350 (2.5KG) | Mechanical Prop(AWS) | Fillet Weld Test | Satisfactory
ST. STEELS | D & H 444-H | U3 - Electrodes - SS | D&H 444-H 4.00 X 350 (2.5KG) | Chemical Composition | C(Min,Max)% | 0.100, 0.250
ST. STEELS | D & H 444-H | U3 - Electrodes - SS | D&H 444-H 4.00 X 350 (2.5KG) | Chemical Composition | Mn(Min,Max)% | 0.000, 1.000
ST. STEELS | D & H 444-H | U3 - Electrodes - SS | D&H 444-H 4.00 X 350 (2.5KG) | Chemical Composition | Si (Min,Max)% | 0.300, 0.800
ST. STEELS | D & H 444-H | U3 - Electrodes - SS | D&H 444-H 4.00 X 350 (2.5KG) | Chemical Composition | S (Min,Max)% | 0.000, 0.030
ST. STEELS | D & H 444-H | U3 - Electrodes - SS | D&H 444-H 4.00 X 350 (2.5KG) | Chemical Composition | P (Min,Max)% | 0.000, 0.040
ST. STEELS | D & H 444-H | U3 - Electrodes - SS | D&H 444-H 4.00 X 350 (2.5KG) | Chemical Composition | Cr(Min,Max)% | 13.000, 15.500
ST. STEELS | D & H 444-H | U3 - Electrodes - SS | D&H 444-H 4.00 X 350 (2.5KG) | Chemical Composition | Ni(Min,Max)% | 3.500, 6.000
ST. STEELS | D & H 444-H | U3 - Electrodes - SS | D&H 444-H 4.00 X 350 (2.5KG) | Chemical Composition | Mo(Min,Max)% | 0.500, 1.500
ST. STEELS | D & H 444-H | U3 - Electrodes - SS | D&H 444-H 4.00 X 350 (2.5KG) | Mechanical Prop(AWS) | UTS(Kg/mm2)(Min,Max% | 760.000, 0.000
ST. STEELS | D & H 444-H | U3 - Electrodes - SS | D&H 444-H 4.00 X 350 (2.5KG) | Mechanical Prop(AWS) | Elong % | 15.000, 0.000
ST. STEELS | D & H 444-H | U3 - Electrodes - SS | D&H 444-H 4.00 X 350 (2.5KG) | Mechanical Prop(AWS) | Hardness | BHN 400-500
ST. STEELS | D & H 444-L | U1 and U3 - Electrodes - SS Common | D&H 444-L 2.50 X 350 (2.5KG) | Chemical Composition | C(Min,Max)% | 0.000, 0.060
ST. STEELS | D & H 444-L | U1 and U3 - Electrodes - SS Common | D&H 444-L 2.50 X 350 (2.5KG) | Chemical Composition | Mn(Min,Max)% | 0.000, 1.000
ST. STEELS | D & H 444-L | U1 and U3 - Electrodes - SS Common | D&H 444-L 2.50 X 350 (2.5KG) | Chemical Composition | Si (Min,Max)% | 0.000, 0.900
ST. STEELS | D & H 444-L | U1 and U3 - Electrodes - SS Common | D&H 444-L 2.50 X 350 (2.5KG) | Chemical Composition | S (Min,Max)% | 0.000, 0.030
ST. STEELS | D & H 444-L | U1 and U3 - Electrodes - SS Common | D&H 444-L 2.50 X 350 (2.5KG) | Chemical Composition | P (Min,Max)% | 0.000, 0.040
ST. STEELS | D & H 444-L | U1 and U3 - Electrodes - SS Common | D&H 444-L 2.50 X 350 (2.5KG) | Chemical Composition | Cr(Min,Max)% | 11.000, 12.500
ST. STEELS | D & H 444-L | U1 and U3 - Electrodes - SS Common | D&H 444-L 2.50 X 350 (2.5KG) | Chemical Composition | Ni(Min,Max)% | 4.000, 5.000
ST. STEELS | D & H 444-L | U1 and U3 - Electrodes - SS Common | D&H 444-L 2.50 X 350 (2.5KG) | Chemical Composition | Mo(Min,Max)% | 0.400, 0.700
ST. STEELS | D & H 444-L | U1 and U3 - Electrodes - SS Common | D&H 444-L 2.50 X 350 (2.5KG) | Chemical Composition | Cu(Min, Max) | 0.000, 0.750
ST. STEELS | D & H 444-L | U1 and U3 - Electrodes - SS Common | D&H 444-L 2.50 X 350 (2.5KG) | Mechanical Prop (EN) | Test Condition2 - EN | EN ISO 3581-A E 13 4 R 3 2
ST. STEELS | D & H 444-L | U1 and U3 - Electrodes - SS Common | D&H 444-L 2.50 X 350 (2.5KG) | Mechanical Prop(AWS) | Radiography | Satisfactory
ST. STEELS | D & H 444-L | U1 and U3 - Electrodes - SS Common | D&H 444-L 2.50 X 350 (2.5KG) | Mechanical Prop(AWS) | UTS(Kg/mm2)(Min,Max% | 760.000, 0.000
ST. STEELS | D & H 444-L | U1 and U3 - Electrodes - SS Common | D&H 444-L 2.50 X 350 (2.5KG) | Mechanical Prop(AWS) | Elong % | 15.000, 0.000
ST. STEELS | D & H 444-L | U1 and U3 - Electrodes - SS Common | D&H 444-L 2.50 X 350 (2.5KG) | Mechanical Prop(AWS) | Hardness | VPN 325-360
ST. STEELS | D & H 444-L | U1 and U3 - Electrodes - SS Common | D&H 444-L 2.50 X 350 (2.5KG) | Mechanical Prop(AWS) | Test Cond as Per | AWS/SFA-5.4: E 410 Ni Mo- 16
ST. STEELS | D & H 444-L | U1 and U3 - Electrodes - SS Common | D&H 444-L 2.50 X 350 (2.5KG) | Mechanical Prop(AWS) | PWHT | As per code
ST. STEELS | D & H 444-L | U1 and U3 - Electrodes - SS Common | D&H 444-L 2.50 X 350 (2.5KG) | Mechanical Prop(AWS) | Fillet Weld Test | Satisfactory
ST. STEELS | D & H 444-L | U1 and U3 - Electrodes - SS Common | D&H 444-L 3.15 X 350 (2.5KG) | Chemical Composition | C(Min,Max)% | 0.000, 0.060
ST. STEELS | D & H 444-L | U1 and U3 - Electrodes - SS Common | D&H 444-L 3.15 X 350 (2.5KG) | Chemical Composition | Mn(Min,Max)% | 0.000, 1.000
ST. STEELS | D & H 444-L | U1 and U3 - Electrodes - SS Common | D&H 444-L 3.15 X 350 (2.5KG) | Chemical Composition | Si (Min,Max)% | 0.000, 0.900
ST. STEELS | D & H 444-L | U1 and U3 - Electrodes - SS Common | D&H 444-L 3.15 X 350 (2.5KG) | Chemical Composition | S (Min,Max)% | 0.000, 0.030
ST. STEELS | D & H 444-L | U1 and U3 - Electrodes - SS Common | D&H 444-L 3.15 X 350 (2.5KG) | Chemical Composition | P (Min,Max)% | 0.000, 0.040
ST. STEELS | D & H 444-L | U1 and U3 - Electrodes - SS Common | D&H 444-L 3.15 X 350 (2.5KG) | Chemical Composition | Cr(Min,Max)% | 11.000, 12.500
ST. STEELS | D & H 444-L | U1 and U3 - Electrodes - SS Common | D&H 444-L 3.15 X 350 (2.5KG) | Chemical Composition | Ni(Min,Max)% | 4.000, 5.000
ST. STEELS | D & H 444-L | U1 and U3 - Electrodes - SS Common | D&H 444-L 3.15 X 350 (2.5KG) | Chemical Composition | Mo(Min,Max)% | 0.400, 0.700
ST. STEELS | D & H 444-L | U1 and U3 - Electrodes - SS Common | D&H 444-L 3.15 X 350 (2.5KG) | Chemical Composition | Cu(Min, Max) | 0.000, 0.750
ST. STEELS | D & H 444-L | U1 and U3 - Electrodes - SS Common | D&H 444-L 3.15 X 350 (2.5KG) | Mechanical Prop (EN) | Test Condition2 - EN | EN ISO 3581-A E 13 4 R 3 2
ST. STEELS | D & H 444-L | U1 and U3 - Electrodes - SS Common | D&H 444-L 3.15 X 350 (2.5KG) | Mechanical Prop(AWS) | Radiography | Satisfactory
ST. STEELS | D & H 444-L | U1 and U3 - Electrodes - SS Common | D&H 444-L 3.15 X 350 (2.5KG) | Mechanical Prop(AWS) | UTS(Kg/mm2)(Min,Max% | 760.000, 0.000
ST. STEELS | D & H 444-L | U1 and U3 - Electrodes - SS Common | D&H 444-L 3.15 X 350 (2.5KG) | Mechanical Prop(AWS) | Elong % | 15.000, 0.000
ST. STEELS | D & H 444-L | U1 and U3 - Electrodes - SS Common | D&H 444-L 3.15 X 350 (2.5KG) | Mechanical Prop(AWS) | Hardness | VPN 325-360
ST. STEELS | D & H 444-L | U1 and U3 - Electrodes - SS Common | D&H 444-L 3.15 X 350 (2.5KG) | Mechanical Prop(AWS) | Test Cond as Per | AWS/SFA-5.4: E 410 Ni Mo- 16
ST. STEELS | D & H 444-L | U1 and U3 - Electrodes - SS Common | D&H 444-L 3.15 X 350 (2.5KG) | Mechanical Prop(AWS) | PWHT | As per code
ST. STEELS | D & H 444-L | U1 and U3 - Electrodes - SS Common | D&H 444-L 3.15 X 350 (2.5KG) | Mechanical Prop(AWS) | Fillet Weld Test | Satisfactory
ST. STEELS | D & H 444-L | U1 and U3 - Electrodes - SS Common | D&H 444-L 4.00 X 350 (2.5KG) | Chemical Composition | C(Min,Max)% | 0.000, 0.060
ST. STEELS | D & H 444-L | U1 and U3 - Electrodes - SS Common | D&H 444-L 4.00 X 350 (2.5KG) | Chemical Composition | Mn(Min,Max)% | 0.000, 1.000
ST. STEELS | D & H 444-L | U1 and U3 - Electrodes - SS Common | D&H 444-L 4.00 X 350 (2.5KG) | Chemical Composition | Si (Min,Max)% | 0.000, 0.900
ST. STEELS | D & H 444-L | U1 and U3 - Electrodes - SS Common | D&H 444-L 4.00 X 350 (2.5KG) | Chemical Composition | S (Min,Max)% | 0.000, 0.030
ST. STEELS | D & H 444-L | U1 and U3 - Electrodes - SS Common | D&H 444-L 4.00 X 350 (2.5KG) | Chemical Composition | P (Min,Max)% | 0.000, 0.040
ST. STEELS | D & H 444-L | U1 and U3 - Electrodes - SS Common | D&H 444-L 4.00 X 350 (2.5KG) | Chemical Composition | Cr(Min,Max)% | 11.000, 12.500
ST. STEELS | D & H 444-L | U1 and U3 - Electrodes - SS Common | D&H 444-L 4.00 X 350 (2.5KG) | Chemical Composition | Ni(Min,Max)% | 4.000, 5.000
ST. STEELS | D & H 444-L | U1 and U3 - Electrodes - SS Common | D&H 444-L 4.00 X 350 (2.5KG) | Chemical Composition | Mo(Min,Max)% | 0.400, 0.700
ST. STEELS | D & H 444-L | U1 and U3 - Electrodes - SS Common | D&H 444-L 4.00 X 350 (2.5KG) | Chemical Composition | Cu(Min, Max) | 0.000, 0.750
ST. STEELS | D & H 444-L | U1 and U3 - Electrodes - SS Common | D&H 444-L 4.00 X 350 (2.5KG) | Mechanical Prop (EN) | Test Condition2 - EN | EN ISO 3581-A E 13 4 R 3 2
ST. STEELS | D & H 444-L | U1 and U3 - Electrodes - SS Common | D&H 444-L 4.00 X 350 (2.5KG) | Mechanical Prop(AWS) | Radiography | Satisfactory
ST. STEELS | D & H 444-L | U1 and U3 - Electrodes - SS Common | D&H 444-L 4.00 X 350 (2.5KG) | Mechanical Prop(AWS) | UTS(Kg/mm2)(Min,Max% | 760.000, 0.000
ST. STEELS | D & H 444-L | U1 and U3 - Electrodes - SS Common | D&H 444-L 4.00 X 350 (2.5KG) | Mechanical Prop(AWS) | Elong % | 15.000, 0.000
ST. STEELS | D & H 444-L | U1 and U3 - Electrodes - SS Common | D&H 444-L 4.00 X 350 (2.5KG) | Mechanical Prop(AWS) | Hardness | VPN 325-360
ST. STEELS | D & H 444-L | U1 and U3 - Electrodes - SS Common | D&H 444-L 4.00 X 350 (2.5KG) | Mechanical Prop(AWS) | Test Cond as Per | AWS/SFA-5.4: E 410 Ni Mo- 16
ST. STEELS | D & H 444-L | U1 and U3 - Electrodes - SS Common | D&H 444-L 4.00 X 350 (2.5KG) | Mechanical Prop(AWS) | PWHT | As per code
ST. STEELS | D & H 444-L | U1 and U3 - Electrodes - SS Common | D&H 444-L 4.00 X 350 (2.5KG) | Mechanical Prop(AWS) | Fillet Weld Test | Satisfactory
ST. STEELS | D & H 444-L | U1 and U3 - Electrodes - SS Common | D&H 444-L 5.00 X 350 (2.5KG) | Chemical Composition | C(Min,Max)% | 0.000, 0.060
ST. STEELS | D & H 444-L | U1 and U3 - Electrodes - SS Common | D&H 444-L 5.00 X 350 (2.5KG) | Chemical Composition | Mn(Min,Max)% | 0.000, 1.000
ST. STEELS | D & H 444-L | U1 and U3 - Electrodes - SS Common | D&H 444-L 5.00 X 350 (2.5KG) | Chemical Composition | Si (Min,Max)% | 0.000, 0.900
ST. STEELS | D & H 444-L | U1 and U3 - Electrodes - SS Common | D&H 444-L 5.00 X 350 (2.5KG) | Chemical Composition | S (Min,Max)% | 0.000, 0.030
ST. STEELS | D & H 444-L | U1 and U3 - Electrodes - SS Common | D&H 444-L 5.00 X 350 (2.5KG) | Chemical Composition | P (Min,Max)% | 0.000, 0.040
ST. STEELS | D & H 444-L | U1 and U3 - Electrodes - SS Common | D&H 444-L 5.00 X 350 (2.5KG) | Chemical Composition | Cr(Min,Max)% | 11.000, 12.500
ST. STEELS | D & H 444-L | U1 and U3 - Electrodes - SS Common | D&H 444-L 5.00 X 350 (2.5KG) | Chemical Composition | Ni(Min,Max)% | 4.000, 5.000
ST. STEELS | D & H 444-L | U1 and U3 - Electrodes - SS Common | D&H 444-L 5.00 X 350 (2.5KG) | Chemical Composition | Mo(Min,Max)% | 0.400, 0.700
ST. STEELS | D & H 444-L | U1 and U3 - Electrodes - SS Common | D&H 444-L 5.00 X 350 (2.5KG) | Chemical Composition | Cu(Min, Max) | 0.000, 0.750
ST. STEELS | D & H 444-L | U1 and U3 - Electrodes - SS Common | D&H 444-L 5.00 X 350 (2.5KG) | Mechanical Prop (EN) | Test Condition2 - EN | EN ISO 3581-A E 13 4 R 3 2
ST. STEELS | D & H 444-L | U1 and U3 - Electrodes - SS Common | D&H 444-L 5.00 X 350 (2.5KG) | Mechanical Prop(AWS) | Radiography | Satisfactory
ST. STEELS | D & H 444-L | U1 and U3 - Electrodes - SS Common | D&H 444-L 5.00 X 350 (2.5KG) | Mechanical Prop(AWS) | UTS(Kg/mm2)(Min,Max% | 760.000, 0.000
ST. STEELS | D & H 444-L | U1 and U3 - Electrodes - SS Common | D&H 444-L 5.00 X 350 (2.5KG) | Mechanical Prop(AWS) | Elong % | 15.000, 0.000
ST. STEELS | D & H 444-L | U1 and U3 - Electrodes - SS Common | D&H 444-L 5.00 X 350 (2.5KG) | Mechanical Prop(AWS) | Hardness | VPN 325-360
ST. STEELS | D & H 444-L | U1 and U3 - Electrodes - SS Common | D&H 444-L 5.00 X 350 (2.5KG) | Mechanical Prop(AWS) | Test Cond as Per | AWS/SFA-5.4: E 410 Ni Mo- 16
ST. STEELS | D & H 444-L | U1 and U3 - Electrodes - SS Common | D&H 444-L 5.00 X 350 (2.5KG) | Mechanical Prop(AWS) | PWHT | As per code
ST. STEELS | D & H 444-L | U1 and U3 - Electrodes - SS Common | D&H 444-L 5.00 X 350 (2.5KG) | Mechanical Prop(AWS) | Fillet Weld Test | Satisfactory
ST. STEELS | D & H 444L-15 | U3 - Electrodes - SS | D&H 444-L-15 2.50 X 350 (2.5 KG) | Chemical Composition | C(Min,Max)% | 0.060, 0.000
ST. STEELS | D & H 444L-15 | U3 - Electrodes - SS | D&H 444-L-15 2.50 X 350 (2.5 KG) | Chemical Composition | Mn(Min,Max)% | 0.000, 1.000
ST. STEELS | D & H 444L-15 | U3 - Electrodes - SS | D&H 444-L-15 2.50 X 350 (2.5 KG) | Chemical Composition | Si (Min,Max)% | 0.000, 0.900
ST. STEELS | D & H 444L-15 | U3 - Electrodes - SS | D&H 444-L-15 2.50 X 350 (2.5 KG) | Chemical Composition | S (Min,Max)% | 0.000, 0.030
ST. STEELS | D & H 444L-15 | U3 - Electrodes - SS | D&H 444-L-15 2.50 X 350 (2.5 KG) | Chemical Composition | P (Min,Max)% | 0.000, 0.040
ST. STEELS | D & H 444L-15 | U3 - Electrodes - SS | D&H 444-L-15 2.50 X 350 (2.5 KG) | Chemical Composition | Cr(Min,Max)% | 11.000, 12.500
ST. STEELS | D & H 444L-15 | U3 - Electrodes - SS | D&H 444-L-15 2.50 X 350 (2.5 KG) | Chemical Composition | Ni(Min,Max)% | 4.000, 5.000
ST. STEELS | D & H 444L-15 | U3 - Electrodes - SS | D&H 444-L-15 2.50 X 350 (2.5 KG) | Chemical Composition | Mo(Min,Max)% | 0.400, 0.700
ST. STEELS | D & H 444L-15 | U3 - Electrodes - SS | D&H 444-L-15 2.50 X 350 (2.5 KG) | Chemical Composition | Cu(Min, Max) | 0.000, 0.750
ST. STEELS | D & H 444L-15 | U3 - Electrodes - SS | D&H 444-L-15 2.50 X 350 (2.5 KG) | Mechanical Prop(AWS) | Radiography | Satisfactory
ST. STEELS | D & H 444L-15 | U3 - Electrodes - SS | D&H 444-L-15 2.50 X 350 (2.5 KG) | Mechanical Prop(AWS) | UTS(Kg/mm2)(Min,Max% | 760.000, 0.000
ST. STEELS | D & H 444L-15 | U3 - Electrodes - SS | D&H 444-L-15 2.50 X 350 (2.5 KG) | Mechanical Prop(AWS) | Elong % | 15.000, 0.000
ST. STEELS | D & H 444L-15 | U3 - Electrodes - SS | D&H 444-L-15 2.50 X 350 (2.5 KG) | Mechanical Prop(AWS) | Test Cond as Per | AWS/SFA-5.4: E 410 Ni Mo- 15
ST. STEELS | D & H 444L-15 | U3 - Electrodes - SS | D&H 444-L-15 2.50 X 350 (2.5 KG) | Mechanical Prop(AWS) | Fillet Weld Test | Satisfactory
ST. STEELS | D & H 444L-15 | U3 - Electrodes - SS | D&H 444-L-15 3.15 X 350 (2.5KG) | Chemical Composition | C(Min,Max)% | 0.060, 0.000
ST. STEELS | D & H 444L-15 | U3 - Electrodes - SS | D&H 444-L-15 3.15 X 350 (2.5KG) | Chemical Composition | Mn(Min,Max)% | 0.000, 1.000
ST. STEELS | D & H 444L-15 | U3 - Electrodes - SS | D&H 444-L-15 3.15 X 350 (2.5KG) | Chemical Composition | Si (Min,Max)% | 0.000, 0.900
ST. STEELS | D & H 444L-15 | U3 - Electrodes - SS | D&H 444-L-15 3.15 X 350 (2.5KG) | Chemical Composition | S (Min,Max)% | 0.000, 0.030
ST. STEELS | D & H 444L-15 | U3 - Electrodes - SS | D&H 444-L-15 3.15 X 350 (2.5KG) | Chemical Composition | P (Min,Max)% | 0.000, 0.040
ST. STEELS | D & H 444L-15 | U3 - Electrodes - SS | D&H 444-L-15 3.15 X 350 (2.5KG) | Chemical Composition | Cr(Min,Max)% | 11.000, 12.500
ST. STEELS | D & H 444L-15 | U3 - Electrodes - SS | D&H 444-L-15 3.15 X 350 (2.5KG) | Chemical Composition | Ni(Min,Max)% | 4.000, 5.000
ST. STEELS | D & H 444L-15 | U3 - Electrodes - SS | D&H 444-L-15 3.15 X 350 (2.5KG) | Chemical Composition | Mo(Min,Max)% | 0.400, 0.700
ST. STEELS | D & H 444L-15 | U3 - Electrodes - SS | D&H 444-L-15 3.15 X 350 (2.5KG) | Chemical Composition | Cu(Min, Max) | 0.000, 0.750
ST. STEELS | D & H 444L-15 | U3 - Electrodes - SS | D&H 444-L-15 3.15 X 350 (2.5KG) | Mechanical Prop(AWS) | Radiography | Satisfactory
ST. STEELS | D & H 444L-15 | U3 - Electrodes - SS | D&H 444-L-15 3.15 X 350 (2.5KG) | Mechanical Prop(AWS) | UTS(Kg/mm2)(Min,Max% | 760.000, 0.000
ST. STEELS | D & H 444L-15 | U3 - Electrodes - SS | D&H 444-L-15 3.15 X 350 (2.5KG) | Mechanical Prop(AWS) | Elong % | 15.000, 0.000
ST. STEELS | D & H 444L-15 | U3 - Electrodes - SS | D&H 444-L-15 3.15 X 350 (2.5KG) | Mechanical Prop(AWS) | Test Cond as Per | AWS/SFA-5.4: E 410 Ni Mo- 15
ST. STEELS | D & H 444L-15 | U3 - Electrodes - SS | D&H 444-L-15 3.15 X 350 (2.5KG) | Mechanical Prop(AWS) | Fillet Weld Test | Satisfactory
ST. STEELS | D & H 444L-15 | U3 - Electrodes - SS | D&H 444-L-15 4.00 X 350 (2.5KG) | Chemical Composition | C(Min,Max)% | 0.060, 0.000
ST. STEELS | D & H 444L-15 | U3 - Electrodes - SS | D&H 444-L-15 4.00 X 350 (2.5KG) | Chemical Composition | Mn(Min,Max)% | 0.000, 1.000
ST. STEELS | D & H 444L-15 | U3 - Electrodes - SS | D&H 444-L-15 4.00 X 350 (2.5KG) | Chemical Composition | Si (Min,Max)% | 0.000, 0.900
ST. STEELS | D & H 444L-15 | U3 - Electrodes - SS | D&H 444-L-15 4.00 X 350 (2.5KG) | Chemical Composition | S (Min,Max)% | 0.000, 0.030
ST. STEELS | D & H 444L-15 | U3 - Electrodes - SS | D&H 444-L-15 4.00 X 350 (2.5KG) | Chemical Composition | P (Min,Max)% | 0.000, 0.040
ST. STEELS | D & H 444L-15 | U3 - Electrodes - SS | D&H 444-L-15 4.00 X 350 (2.5KG) | Chemical Composition | Cr(Min,Max)% | 11.000, 12.500
ST. STEELS | D & H 444L-15 | U3 - Electrodes - SS | D&H 444-L-15 4.00 X 350 (2.5KG) | Chemical Composition | Ni(Min,Max)% | 4.000, 5.000
ST. STEELS | D & H 444L-15 | U3 - Electrodes - SS | D&H 444-L-15 4.00 X 350 (2.5KG) | Chemical Composition | Mo(Min,Max)% | 0.400, 0.700
ST. STEELS | D & H 444L-15 | U3 - Electrodes - SS | D&H 444-L-15 4.00 X 350 (2.5KG) | Chemical Composition | Cu(Min, Max) | 0.000, 0.750
ST. STEELS | D & H 444L-15 | U3 - Electrodes - SS | D&H 444-L-15 4.00 X 350 (2.5KG) | Mechanical Prop(AWS) | Radiography | Satisfactory
ST. STEELS | D & H 444L-15 | U3 - Electrodes - SS | D&H 444-L-15 4.00 X 350 (2.5KG) | Mechanical Prop(AWS) | UTS(Kg/mm2)(Min,Max% | 760.000, 0.000
ST. STEELS | D & H 444L-15 | U3 - Electrodes - SS | D&H 444-L-15 4.00 X 350 (2.5KG) | Mechanical Prop(AWS) | Elong % | 15.000, 0.000
ST. STEELS | D & H 444L-15 | U3 - Electrodes - SS | D&H 444-L-15 4.00 X 350 (2.5KG) | Mechanical Prop(AWS) | Test Cond as Per | AWS/SFA-5.4: E 410 Ni Mo- 15
ST. STEELS | D & H 444L-15 | U3 - Electrodes - SS | D&H 444-L-15 4.00 X 350 (2.5KG) | Mechanical Prop(AWS) | Fillet Weld Test | Satisfactory
ST. STEELS | D & H 446-L | U1 and U3 - Electrodes - SS Common | D&H 446-L 2.50 X 350 (2.5KG) | Chemical Composition | C(Min,Max)% | 0.000, 0.050
ST. STEELS | D & H 446-L | U1 and U3 - Electrodes - SS Common | D&H 446-L 2.50 X 350 (2.5KG) | Chemical Composition | Mn(Min,Max)% | 0.250, 0.750
ST. STEELS | D & H 446-L | U1 and U3 - Electrodes - SS Common | D&H 446-L 2.50 X 350 (2.5KG) | Chemical Composition | Si (Min,Max)% | 0.000, 0.750
ST. STEELS | D & H 446-L | U1 and U3 - Electrodes - SS Common | D&H 446-L 2.50 X 350 (2.5KG) | Chemical Composition | S (Min,Max)% | 0.000, 0.030
ST. STEELS | D & H 446-L | U1 and U3 - Electrodes - SS Common | D&H 446-L 2.50 X 350 (2.5KG) | Chemical Composition | P (Min,Max)% | 0.000, 0.040
ST. STEELS | D & H 446-L | U1 and U3 - Electrodes - SS Common | D&H 446-L 2.50 X 350 (2.5KG) | Chemical Composition | Cr(Min,Max)% | 16.000, 16.750
ST. STEELS | D & H 446-L | U1 and U3 - Electrodes - SS Common | D&H 446-L 2.50 X 350 (2.5KG) | Chemical Composition | Ni(Min,Max)% | 4.500, 5.000
ST. STEELS | D & H 446-L | U1 and U3 - Electrodes - SS Common | D&H 446-L 2.50 X 350 (2.5KG) | Chemical Composition | Mo(Min,Max)% | 0.000, 0.750
ST. STEELS | D & H 446-L | U1 and U3 - Electrodes - SS Common | D&H 446-L 2.50 X 350 (2.5KG) | Chemical Composition | Cb(Min,Max)% | 0.150, 0.300
ST. STEELS | D & H 446-L | U1 and U3 - Electrodes - SS Common | D&H 446-L 2.50 X 350 (2.5KG) | Chemical Composition | Cu(Min, Max) | 3.250, 4.000
ST. STEELS | D & H 446-L | U1 and U3 - Electrodes - SS Common | D&H 446-L 2.50 X 350 (2.5KG) | Chemical Composition | Nb(Min,Max) | 0.150, 0.300
ST. STEELS | D & H 446-L | U1 and U3 - Electrodes - SS Common | D&H 446-L 2.50 X 350 (2.5KG) | Mechanical Prop (EN) | Test Condition2 - EN | EN ISO 3581-A E Z R 32
ST. STEELS | D & H 446-L | U1 and U3 - Electrodes - SS Common | D&H 446-L 2.50 X 350 (2.5KG) | Mechanical Prop(AWS) | Radiography | Satisfactory
ST. STEELS | D & H 446-L | U1 and U3 - Electrodes - SS Common | D&H 446-L 2.50 X 350 (2.5KG) | Mechanical Prop(AWS) | UTS(Kg/mm2)(Min,Max% | 930.000, 0.000
ST. STEELS | D & H 446-L | U1 and U3 - Electrodes - SS Common | D&H 446-L 2.50 X 350 (2.5KG) | Mechanical Prop(AWS) | Elong % | 7.000, 0.000
ST. STEELS | D & H 446-L | U1 and U3 - Electrodes - SS Common | D&H 446-L 2.50 X 350 (2.5KG) | Mechanical Prop(AWS) | Test Cond as Per | AWS/SFA-5.4: E 630-16
ST. STEELS | D & H 446-L | U1 and U3 - Electrodes - SS Common | D&H 446-L 2.50 X 350 (2.5KG) | Mechanical Prop(AWS) | PWHT | As per code
ST. STEELS | D & H 446-L | U1 and U3 - Electrodes - SS Common | D&H 446-L 2.50 X 350 (2.5KG) | Mechanical Prop(AWS) | Fillet Weld Test | Satisfactory
ST. STEELS | D & H 446-L | U1 and U3 - Electrodes - SS Common | D&H 446-L 3.15 X 350 (2.5KG) | Chemical Composition | C(Min,Max)% | 0.000, 0.050
ST. STEELS | D & H 446-L | U1 and U3 - Electrodes - SS Common | D&H 446-L 3.15 X 350 (2.5KG) | Chemical Composition | Mn(Min,Max)% | 0.250, 0.750
ST. STEELS | D & H 446-L | U1 and U3 - Electrodes - SS Common | D&H 446-L 3.15 X 350 (2.5KG) | Chemical Composition | Si (Min,Max)% | 0.000, 0.750
ST. STEELS | D & H 446-L | U1 and U3 - Electrodes - SS Common | D&H 446-L 3.15 X 350 (2.5KG) | Chemical Composition | S (Min,Max)% | 0.000, 0.030
ST. STEELS | D & H 446-L | U1 and U3 - Electrodes - SS Common | D&H 446-L 3.15 X 350 (2.5KG) | Chemical Composition | P (Min,Max)% | 0.000, 0.040
ST. STEELS | D & H 446-L | U1 and U3 - Electrodes - SS Common | D&H 446-L 3.15 X 350 (2.5KG) | Chemical Composition | Cr(Min,Max)% | 16.000, 16.750
ST. STEELS | D & H 446-L | U1 and U3 - Electrodes - SS Common | D&H 446-L 3.15 X 350 (2.5KG) | Chemical Composition | Ni(Min,Max)% | 4.500, 5.000
ST. STEELS | D & H 446-L | U1 and U3 - Electrodes - SS Common | D&H 446-L 3.15 X 350 (2.5KG) | Chemical Composition | Mo(Min,Max)% | 0.000, 0.750
ST. STEELS | D & H 446-L | U1 and U3 - Electrodes - SS Common | D&H 446-L 3.15 X 350 (2.5KG) | Chemical Composition | Cb(Min,Max)% | 0.150, 0.300
ST. STEELS | D & H 446-L | U1 and U3 - Electrodes - SS Common | D&H 446-L 3.15 X 350 (2.5KG) | Chemical Composition | Cu(Min, Max) | 3.250, 4.000
ST. STEELS | D & H 446-L | U1 and U3 - Electrodes - SS Common | D&H 446-L 3.15 X 350 (2.5KG) | Chemical Composition | Nb(Min,Max) | 0.150, 0.300
ST. STEELS | D & H 446-L | U1 and U3 - Electrodes - SS Common | D&H 446-L 3.15 X 350 (2.5KG) | Mechanical Prop (EN) | Test Condition2 - EN | EN ISO 3581-A E Z R 32
ST. STEELS | D & H 446-L | U1 and U3 - Electrodes - SS Common | D&H 446-L 3.15 X 350 (2.5KG) | Mechanical Prop(AWS) | Radiography | Satisfactory
ST. STEELS | D & H 446-L | U1 and U3 - Electrodes - SS Common | D&H 446-L 3.15 X 350 (2.5KG) | Mechanical Prop(AWS) | UTS(Kg/mm2)(Min,Max% | 930.000, 0.000
ST. STEELS | D & H 446-L | U1 and U3 - Electrodes - SS Common | D&H 446-L 3.15 X 350 (2.5KG) | Mechanical Prop(AWS) | Elong % | 7.000, 0.000
ST. STEELS | D & H 446-L | U1 and U3 - Electrodes - SS Common | D&H 446-L 3.15 X 350 (2.5KG) | Mechanical Prop(AWS) | Test Cond as Per | AWS/SFA-5.4: E 630-16
ST. STEELS | D & H 446-L | U1 and U3 - Electrodes - SS Common | D&H 446-L 3.15 X 350 (2.5KG) | Mechanical Prop(AWS) | PWHT | As per code
ST. STEELS | D & H 446-L | U1 and U3 - Electrodes - SS Common | D&H 446-L 3.15 X 350 (2.5KG) | Mechanical Prop(AWS) | Fillet Weld Test | Satisfactory
ST. STEELS | D & H 446-L | U1 and U3 - Electrodes - SS Common | D&H 446-L 4.00 X 350 (2.5KG) | Chemical Composition | C(Min,Max)% | 0.000, 0.050
ST. STEELS | D & H 446-L | U1 and U3 - Electrodes - SS Common | D&H 446-L 4.00 X 350 (2.5KG) | Chemical Composition | Mn(Min,Max)% | 0.250, 0.750
ST. STEELS | D & H 446-L | U1 and U3 - Electrodes - SS Common | D&H 446-L 4.00 X 350 (2.5KG) | Chemical Composition | Si (Min,Max)% | 0.000, 0.750
ST. STEELS | D & H 446-L | U1 and U3 - Electrodes - SS Common | D&H 446-L 4.00 X 350 (2.5KG) | Chemical Composition | S (Min,Max)% | 0.000, 0.030
ST. STEELS | D & H 446-L | U1 and U3 - Electrodes - SS Common | D&H 446-L 4.00 X 350 (2.5KG) | Chemical Composition | P (Min,Max)% | 0.000, 0.040
ST. STEELS | D & H 446-L | U1 and U3 - Electrodes - SS Common | D&H 446-L 4.00 X 350 (2.5KG) | Chemical Composition | Cr(Min,Max)% | 16.000, 16.750
ST. STEELS | D & H 446-L | U1 and U3 - Electrodes - SS Common | D&H 446-L 4.00 X 350 (2.5KG) | Chemical Composition | Ni(Min,Max)% | 4.500, 5.000
ST. STEELS | D & H 446-L | U1 and U3 - Electrodes - SS Common | D&H 446-L 4.00 X 350 (2.5KG) | Chemical Composition | Mo(Min,Max)% | 0.000, 0.750
ST. STEELS | D & H 446-L | U1 and U3 - Electrodes - SS Common | D&H 446-L 4.00 X 350 (2.5KG) | Chemical Composition | Cb(Min,Max)% | 0.150, 0.300
ST. STEELS | D & H 446-L | U1 and U3 - Electrodes - SS Common | D&H 446-L 4.00 X 350 (2.5KG) | Chemical Composition | Cu(Min, Max) | 3.250, 4.000
ST. STEELS | D & H 446-L | U1 and U3 - Electrodes - SS Common | D&H 446-L 4.00 X 350 (2.5KG) | Chemical Composition | Nb(Min,Max) | 0.150, 0.300
ST. STEELS | D & H 446-L | U1 and U3 - Electrodes - SS Common | D&H 446-L 4.00 X 350 (2.5KG) | Mechanical Prop (EN) | Test Condition2 - EN | EN ISO 3581-A E Z R 32
ST. STEELS | D & H 446-L | U1 and U3 - Electrodes - SS Common | D&H 446-L 4.00 X 350 (2.5KG) | Mechanical Prop(AWS) | Radiography | Satisfactory
ST. STEELS | D & H 446-L | U1 and U3 - Electrodes - SS Common | D&H 446-L 4.00 X 350 (2.5KG) | Mechanical Prop(AWS) | UTS(Kg/mm2)(Min,Max% | 930.000, 0.000
ST. STEELS | D & H 446-L | U1 and U3 - Electrodes - SS Common | D&H 446-L 4.00 X 350 (2.5KG) | Mechanical Prop(AWS) | Elong % | 7.000, 0.000
ST. STEELS | D & H 446-L | U1 and U3 - Electrodes - SS Common | D&H 446-L 4.00 X 350 (2.5KG) | Mechanical Prop(AWS) | Test Cond as Per | AWS/SFA-5.4: E 630-16
ST. STEELS | D & H 446-L | U1 and U3 - Electrodes - SS Common | D&H 446-L 4.00 X 350 (2.5KG) | Mechanical Prop(AWS) | PWHT | As per code
ST. STEELS | D & H 446-L | U1 and U3 - Electrodes - SS Common | D&H 446-L 4.00 X 350 (2.5KG) | Mechanical Prop(AWS) | Fillet Weld Test | Satisfactory
ST. STEELS | D & H 446-L | U1 and U3 - Electrodes - SS Common | D&H 446-L 5.00 X 350 (2.5KG) | Chemical Composition | C(Min,Max)% | 0.000, 0.050
ST. STEELS | D & H 446-L | U1 and U3 - Electrodes - SS Common | D&H 446-L 5.00 X 350 (2.5KG) | Chemical Composition | Mn(Min,Max)% | 0.250, 0.750
ST. STEELS | D & H 446-L | U1 and U3 - Electrodes - SS Common | D&H 446-L 5.00 X 350 (2.5KG) | Chemical Composition | Si (Min,Max)% | 0.000, 0.750
ST. STEELS | D & H 446-L | U1 and U3 - Electrodes - SS Common | D&H 446-L 5.00 X 350 (2.5KG) | Chemical Composition | S (Min,Max)% | 0.000, 0.030
ST. STEELS | D & H 446-L | U1 and U3 - Electrodes - SS Common | D&H 446-L 5.00 X 350 (2.5KG) | Chemical Composition | P (Min,Max)% | 0.000, 0.040
ST. STEELS | D & H 446-L | U1 and U3 - Electrodes - SS Common | D&H 446-L 5.00 X 350 (2.5KG) | Chemical Composition | Cr(Min,Max)% | 16.000, 16.750
ST. STEELS | D & H 446-L | U1 and U3 - Electrodes - SS Common | D&H 446-L 5.00 X 350 (2.5KG) | Chemical Composition | Ni(Min,Max)% | 4.500, 5.000
ST. STEELS | D & H 446-L | U1 and U3 - Electrodes - SS Common | D&H 446-L 5.00 X 350 (2.5KG) | Chemical Composition | Mo(Min,Max)% | 0.000, 0.750
ST. STEELS | D & H 446-L | U1 and U3 - Electrodes - SS Common | D&H 446-L 5.00 X 350 (2.5KG) | Chemical Composition | Cb(Min,Max)% | 0.150, 0.300
ST. STEELS | D & H 446-L | U1 and U3 - Electrodes - SS Common | D&H 446-L 5.00 X 350 (2.5KG) | Chemical Composition | Cu(Min, Max) | 3.250, 4.000
ST. STEELS | D & H 446-L | U1 and U3 - Electrodes - SS Common | D&H 446-L 5.00 X 350 (2.5KG) | Chemical Composition | Nb(Min,Max) | 0.150, 0.300
ST. STEELS | D & H 446-L | U1 and U3 - Electrodes - SS Common | D&H 446-L 5.00 X 350 (2.5KG) | Mechanical Prop(AWS) | Radiography | Satisfactory
ST. STEELS | D & H 446-L | U1 and U3 - Electrodes - SS Common | D&H 446-L 5.00 X 350 (2.5KG) | Mechanical Prop(AWS) | UTS(Kg/mm2)(Min,Max% | 930.000, 0.000
ST. STEELS | D & H 446-L | U1 and U3 - Electrodes - SS Common | D&H 446-L 5.00 X 350 (2.5KG) | Mechanical Prop(AWS) | Elong % | 7.000, 0.000
ST. STEELS | D & H 446-L | U1 and U3 - Electrodes - SS Common | D&H 446-L 5.00 X 350 (2.5KG) | Mechanical Prop(AWS) | Test Cond as Per | AWS/SFA-5.4: E 630-16
ST. STEELS | D & H 446-L | U1 and U3 - Electrodes - SS Common | D&H 446-L 5.00 X 350 (2.5KG) | Mechanical Prop(AWS) | PWHT | As per code
ST. STEELS | D & H 446-L | U1 and U3 - Electrodes - SS Common | D&H 446-L 5.00 X 350 (2.5KG) | Mechanical Prop(AWS) | Fillet Weld Test | Satisfactory
ST. STEELS | RUTOX-A | U3 - Electrodes - SS | RUTOX-A 2.50 X 350 | Chemical Composition | C(Min,Max)% | 0.000, 0.080
ST. STEELS | RUTOX-A | U3 - Electrodes - SS | RUTOX-A 2.50 X 350 | Chemical Composition | Mn(Min,Max)% | 0.50, 2.50
ST. STEELS | RUTOX-A | U3 - Electrodes - SS | RUTOX-A 2.50 X 350 | Chemical Composition | Si (Min,Max)% | 0.000, 1.000
ST. STEELS | RUTOX-A | U3 - Electrodes - SS | RUTOX-A 2.50 X 350 | Chemical Composition | S (Min,Max)% | 0.000, 0.030
ST. STEELS | RUTOX-A | U3 - Electrodes - SS | RUTOX-A 2.50 X 350 | Chemical Composition | P (Min,Max)% | 0.000, 0.040
ST. STEELS | RUTOX-A | U3 - Electrodes - SS | RUTOX-A 2.50 X 350 | Chemical Composition | Cr(Min,Max)% | 18.000, 21.000
ST. STEELS | RUTOX-A | U3 - Electrodes - SS | RUTOX-A 2.50 X 350 | Chemical Composition | Ni(Min,Max)% | 9.000, 11.000
ST. STEELS | RUTOX-A | U3 - Electrodes - SS | RUTOX-A 2.50 X 350 | Chemical Composition | Mo(Min,Max)% | 0.000, 0.750
ST. STEELS | RUTOX-A | U3 - Electrodes - SS | RUTOX-A 2.50 X 350 | Chemical Composition | Cu(Min, Max) | 0.000, 0.750
ST. STEELS | RUTOX-A | U3 - Electrodes - SS | RUTOX-A 2.50 X 350 | Chemical Composition | Ferrite (Fn) | By Meter 5-11
ST. STEELS | RUTOX-A | U3 - Electrodes - SS | RUTOX-A 2.50 X 350 | Mechanical Prop (EN) | Test Condition2 - EN | EN ISO 3581-A E 19 9 R 3 2
ST. STEELS | RUTOX-A | U3 - Electrodes - SS | RUTOX-A 2.50 X 350 | Mechanical Prop(AWS) | Radiography | Satisfactory
ST. STEELS | RUTOX-A | U3 - Electrodes - SS | RUTOX-A 2.50 X 350 | Mechanical Prop(AWS) | UTS(Kg/mm2)(Min,Max% | 550.000, 0.000
ST. STEELS | RUTOX-A | U3 - Electrodes - SS | RUTOX-A 2.50 X 350 | Mechanical Prop(AWS) | Elong % | 35.000, 0.000
ST. STEELS | RUTOX-A | U3 - Electrodes - SS | RUTOX-A 2.50 X 350 | Mechanical Prop(AWS) | Test Cond as Per | AWS/SFA-5.4:E 308-16
ST. STEELS | RUTOX-A | U3 - Electrodes - SS | RUTOX-A 2.50 X 350 | Mechanical Prop(AWS) | Fillet Weld Test | Satisfactory
ST. STEELS | RUTOX-A | U1 and U3 - Electrodes - SS Common | RUTOX-A 2.50 X 350 (2.5KG) | Chemical Composition | C(Min,Max)% | 0.000, 0.080
ST. STEELS | RUTOX-A | U1 and U3 - Electrodes - SS Common | RUTOX-A 2.50 X 350 (2.5KG) | Chemical Composition | Mn(Min,Max)% | 0.50, 2.50
ST. STEELS | RUTOX-A | U1 and U3 - Electrodes - SS Common | RUTOX-A 2.50 X 350 (2.5KG) | Chemical Composition | Si (Min,Max)% | 0.000, 1.000
ST. STEELS | RUTOX-A | U1 and U3 - Electrodes - SS Common | RUTOX-A 2.50 X 350 (2.5KG) | Chemical Composition | S (Min,Max)% | 0.000, 0.030
ST. STEELS | RUTOX-A | U1 and U3 - Electrodes - SS Common | RUTOX-A 2.50 X 350 (2.5KG) | Chemical Composition | P (Min,Max)% | 0.000, 0.040
ST. STEELS | RUTOX-A | U1 and U3 - Electrodes - SS Common | RUTOX-A 2.50 X 350 (2.5KG) | Chemical Composition | Cr(Min,Max)% | 18.000, 21.000
ST. STEELS | RUTOX-A | U1 and U3 - Electrodes - SS Common | RUTOX-A 2.50 X 350 (2.5KG) | Chemical Composition | Ni(Min,Max)% | 9.000, 11.000
ST. STEELS | RUTOX-A | U1 and U3 - Electrodes - SS Common | RUTOX-A 2.50 X 350 (2.5KG) | Chemical Composition | Mo(Min,Max)% | 0.000, 0.750
ST. STEELS | RUTOX-A | U1 and U3 - Electrodes - SS Common | RUTOX-A 2.50 X 350 (2.5KG) | Chemical Composition | Cu(Min, Max) | 0.000, 0.750
ST. STEELS | RUTOX-A | U1 and U3 - Electrodes - SS Common | RUTOX-A 2.50 X 350 (2.5KG) | Chemical Composition | Ferrite (Fn) | By Meter 5-11
ST. STEELS | RUTOX-A | U1 and U3 - Electrodes - SS Common | RUTOX-A 2.50 X 350 (2.5KG) | Mechanical Prop (EN) | Test Condition2 - EN | EN ISO 3581-A E 19 9 R 3 2
ST. STEELS | RUTOX-A | U1 and U3 - Electrodes - SS Common | RUTOX-A 2.50 X 350 (2.5KG) | Mechanical Prop(AWS) | Radiography | Satisfactory
ST. STEELS | RUTOX-A | U1 and U3 - Electrodes - SS Common | RUTOX-A 2.50 X 350 (2.5KG) | Mechanical Prop(AWS) | UTS(Kg/mm2)(Min,Max% | 550.000, 0.000
ST. STEELS | RUTOX-A | U1 and U3 - Electrodes - SS Common | RUTOX-A 2.50 X 350 (2.5KG) | Mechanical Prop(AWS) | Elong % | 35.000, 0.000
ST. STEELS | RUTOX-A | U1 and U3 - Electrodes - SS Common | RUTOX-A 2.50 X 350 (2.5KG) | Mechanical Prop(AWS) | Test Cond as Per | AWS/SFA-5.4:E 308-16
ST. STEELS | RUTOX-A | U1 and U3 - Electrodes - SS Common | RUTOX-A 2.50 X 350 (2.5KG) | Mechanical Prop(AWS) | Fillet Weld Test | Satisfactory
ST. STEELS | RUTOX-A | U1 and U3 - Electrodes - SS Common | RUTOX-A 3.15 X 350 (2.5KG) | Chemical Composition | C(Min,Max)% | 0.000, 0.080
ST. STEELS | RUTOX-A | U1 and U3 - Electrodes - SS Common | RUTOX-A 3.15 X 350 (2.5KG) | Chemical Composition | Mn(Min,Max)% | 0.50, 2.50
ST. STEELS | RUTOX-A | U1 and U3 - Electrodes - SS Common | RUTOX-A 3.15 X 350 (2.5KG) | Chemical Composition | Si (Min,Max)% | 0.000, 1.000
ST. STEELS | RUTOX-A | U1 and U3 - Electrodes - SS Common | RUTOX-A 3.15 X 350 (2.5KG) | Chemical Composition | S (Min,Max)% | 0.000, 0.030
ST. STEELS | RUTOX-A | U1 and U3 - Electrodes - SS Common | RUTOX-A 3.15 X 350 (2.5KG) | Chemical Composition | P (Min,Max)% | 0.000, 0.040
ST. STEELS | RUTOX-A | U1 and U3 - Electrodes - SS Common | RUTOX-A 3.15 X 350 (2.5KG) | Chemical Composition | Cr(Min,Max)% | 18.000, 21.000
ST. STEELS | RUTOX-A | U1 and U3 - Electrodes - SS Common | RUTOX-A 3.15 X 350 (2.5KG) | Chemical Composition | Ni(Min,Max)% | 9.000, 11.000
ST. STEELS | RUTOX-A | U1 and U3 - Electrodes - SS Common | RUTOX-A 3.15 X 350 (2.5KG) | Chemical Composition | Mo(Min,Max)% | 0.000, 0.750
ST. STEELS | RUTOX-A | U1 and U3 - Electrodes - SS Common | RUTOX-A 3.15 X 350 (2.5KG) | Chemical Composition | Cu(Min, Max) | 0.000, 0.750
ST. STEELS | RUTOX-A | U1 and U3 - Electrodes - SS Common | RUTOX-A 3.15 X 350 (2.5KG) | Chemical Composition | Ferrite (Fn) | By Meter 5-11
ST. STEELS | RUTOX-A | U1 and U3 - Electrodes - SS Common | RUTOX-A 3.15 X 350 (2.5KG) | Mechanical Prop (EN) | Test Condition2 - EN | EN ISO 3581-A E 19 9 R 3 2
ST. STEELS | RUTOX-A | U1 and U3 - Electrodes - SS Common | RUTOX-A 3.15 X 350 (2.5KG) | Mechanical Prop(AWS) | Radiography | Satisfactory
ST. STEELS | RUTOX-A | U1 and U3 - Electrodes - SS Common | RUTOX-A 3.15 X 350 (2.5KG) | Mechanical Prop(AWS) | UTS(Kg/mm2)(Min,Max% | 550.000, 0.000
ST. STEELS | RUTOX-A | U1 and U3 - Electrodes - SS Common | RUTOX-A 3.15 X 350 (2.5KG) | Mechanical Prop(AWS) | Elong % | 35.000, 0.000
ST. STEELS | RUTOX-A | U1 and U3 - Electrodes - SS Common | RUTOX-A 3.15 X 350 (2.5KG) | Mechanical Prop(AWS) | Test Cond as Per | AWS/SFA-5.4:E 308-16
ST. STEELS | RUTOX-A | U1 and U3 - Electrodes - SS Common | RUTOX-A 3.15 X 350 (2.5KG) | Mechanical Prop(AWS) | Fillet Weld Test | Satisfactory
ST. STEELS | RUTOX-A | U3 - Electrodes - SS | RUTOX-A 3.15 X 350(55) | Chemical Composition | C(Min,Max)% | 0.000, 0.080
ST. STEELS | RUTOX-A | U3 - Electrodes - SS | RUTOX-A 3.15 X 350(55) | Chemical Composition | Mn(Min,Max)% | 0.50, 2.50
ST. STEELS | RUTOX-A | U3 - Electrodes - SS | RUTOX-A 3.15 X 350(55) | Chemical Composition | Si (Min,Max)% | 0.000, 1.000
ST. STEELS | RUTOX-A | U3 - Electrodes - SS | RUTOX-A 3.15 X 350(55) | Chemical Composition | S (Min,Max)% | 0.000, 0.030
ST. STEELS | RUTOX-A | U3 - Electrodes - SS | RUTOX-A 3.15 X 350(55) | Chemical Composition | P (Min,Max)% | 0.000, 0.040
ST. STEELS | RUTOX-A | U3 - Electrodes - SS | RUTOX-A 3.15 X 350(55) | Chemical Composition | Cr(Min,Max)% | 18.000, 21.000
ST. STEELS | RUTOX-A | U3 - Electrodes - SS | RUTOX-A 3.15 X 350(55) | Chemical Composition | Ni(Min,Max)% | 9.000, 11.000
ST. STEELS | RUTOX-A | U3 - Electrodes - SS | RUTOX-A 3.15 X 350(55) | Chemical Composition | Mo(Min,Max)% | 0.000, 0.750
ST. STEELS | RUTOX-A | U3 - Electrodes - SS | RUTOX-A 3.15 X 350(55) | Chemical Composition | Cu(Min, Max) | 0.000, 0.750
ST. STEELS | RUTOX-A | U3 - Electrodes - SS | RUTOX-A 3.15 X 350(55) | Chemical Composition | Ferrite (Fn) | By Meter 5-11
ST. STEELS | RUTOX-A | U3 - Electrodes - SS | RUTOX-A 3.15 X 350(55) | Mechanical Prop (EN) | Test Condition2 - EN | EN ISO 3581-A E 19 9 R 3 2
ST. STEELS | RUTOX-A | U3 - Electrodes - SS | RUTOX-A 3.15 X 350(55) | Mechanical Prop(AWS) | Radiography | Satisfactory
ST. STEELS | RUTOX-A | U3 - Electrodes - SS | RUTOX-A 3.15 X 350(55) | Mechanical Prop(AWS) | UTS(Kg/mm2)(Min,Max% | 550.000, 0.000
ST. STEELS | RUTOX-A | U3 - Electrodes - SS | RUTOX-A 3.15 X 350(55) | Mechanical Prop(AWS) | Elong % | 35.000, 0.000
ST. STEELS | RUTOX-A | U3 - Electrodes - SS | RUTOX-A 3.15 X 350(55) | Mechanical Prop(AWS) | Test Cond as Per | AWS/SFA-5.4:E 308-16
ST. STEELS | RUTOX-A | U3 - Electrodes - SS | RUTOX-A 3.15 X 350(55) | Mechanical Prop(AWS) | Fillet Weld Test | Satisfactory
ST. STEELS | RUTOX-A | Non Moving Finished Goods | RUTOX-A 3.15 X 350(60) | Chemical Composition | C(Min,Max)% | 0.000, 0.080
ST. STEELS | RUTOX-A | Non Moving Finished Goods | RUTOX-A 3.15 X 350(60) | Chemical Composition | Mn(Min,Max)% | 0.50, 2.50
ST. STEELS | RUTOX-A | Non Moving Finished Goods | RUTOX-A 3.15 X 350(60) | Chemical Composition | Si (Min,Max)% | 0.000, 1.000
ST. STEELS | RUTOX-A | Non Moving Finished Goods | RUTOX-A 3.15 X 350(60) | Chemical Composition | S (Min,Max)% | 0.000, 0.030
ST. STEELS | RUTOX-A | Non Moving Finished Goods | RUTOX-A 3.15 X 350(60) | Chemical Composition | P (Min,Max)% | 0.000, 0.040
ST. STEELS | RUTOX-A | Non Moving Finished Goods | RUTOX-A 3.15 X 350(60) | Chemical Composition | Cr(Min,Max)% | 18.000, 21.000
ST. STEELS | RUTOX-A | Non Moving Finished Goods | RUTOX-A 3.15 X 350(60) | Chemical Composition | Ni(Min,Max)% | 9.000, 11.000
ST. STEELS | RUTOX-A | Non Moving Finished Goods | RUTOX-A 3.15 X 350(60) | Chemical Composition | Mo(Min,Max)% | 0.000, 0.750
ST. STEELS | RUTOX-A | Non Moving Finished Goods | RUTOX-A 3.15 X 350(60) | Chemical Composition | Cu(Min, Max) | 0.000, 0.750
ST. STEELS | RUTOX-A | Non Moving Finished Goods | RUTOX-A 3.15 X 350(60) | Chemical Composition | Ferrite (Fn) | By Meter 5-11
ST. STEELS | RUTOX-A | Non Moving Finished Goods | RUTOX-A 3.15 X 350(60) | Mechanical Prop (EN) | Test Condition2 - EN | EN ISO 3581-A E 19 9 R 3 2
ST. STEELS | RUTOX-A | Non Moving Finished Goods | RUTOX-A 3.15 X 350(60) | Mechanical Prop(AWS) | Radiography | Satisfactory
ST. STEELS | RUTOX-A | Non Moving Finished Goods | RUTOX-A 3.15 X 350(60) | Mechanical Prop(AWS) | UTS(Kg/mm2)(Min,Max% | 550.000, 0.000
ST. STEELS | RUTOX-A | Non Moving Finished Goods | RUTOX-A 3.15 X 350(60) | Mechanical Prop(AWS) | Elong % | 35.000, 0.000
ST. STEELS | RUTOX-A | Non Moving Finished Goods | RUTOX-A 3.15 X 350(60) | Mechanical Prop(AWS) | Test Cond as Per | AWS/SFA-5.4:E 308-16
ST. STEELS | RUTOX-A | Non Moving Finished Goods | RUTOX-A 3.15 X 350(60) | Mechanical Prop(AWS) | Fillet Weld Test | Satisfactory
ST. STEELS | RUTOX-A | U3 - Electrodes - SS | RUTOX-A 3.15 X 350(75) | Chemical Composition | C(Min,Max)% | 0.000, 0.080
ST. STEELS | RUTOX-A | U3 - Electrodes - SS | RUTOX-A 3.15 X 350(75) | Chemical Composition | Mn(Min,Max)% | 0.50, 2.50
ST. STEELS | RUTOX-A | U3 - Electrodes - SS | RUTOX-A 3.15 X 350(75) | Chemical Composition | Si (Min,Max)% | 0.000, 1.000
ST. STEELS | RUTOX-A | U3 - Electrodes - SS | RUTOX-A 3.15 X 350(75) | Chemical Composition | S (Min,Max)% | 0.000, 0.030
ST. STEELS | RUTOX-A | U3 - Electrodes - SS | RUTOX-A 3.15 X 350(75) | Chemical Composition | P (Min,Max)% | 0.000, 0.040
ST. STEELS | RUTOX-A | U3 - Electrodes - SS | RUTOX-A 3.15 X 350(75) | Chemical Composition | Cr(Min,Max)% | 18.000, 21.000
ST. STEELS | RUTOX-A | U3 - Electrodes - SS | RUTOX-A 3.15 X 350(75) | Chemical Composition | Ni(Min,Max)% | 9.000, 11.000
ST. STEELS | RUTOX-A | U3 - Electrodes - SS | RUTOX-A 3.15 X 350(75) | Chemical Composition | Mo(Min,Max)% | 0.000, 0.750
ST. STEELS | RUTOX-A | U3 - Electrodes - SS | RUTOX-A 3.15 X 350(75) | Chemical Composition | Cu(Min, Max) | 0.000, 0.750
ST. STEELS | RUTOX-A | U3 - Electrodes - SS | RUTOX-A 3.15 X 350(75) | Chemical Composition | Ferrite (Fn) | By Meter 5-11
ST. STEELS | RUTOX-A | U3 - Electrodes - SS | RUTOX-A 3.15 X 350(75) | Mechanical Prop (EN) | Test Condition2 - EN | EN ISO 3581-A E 19 9 R 3 2
ST. STEELS | RUTOX-A | U3 - Electrodes - SS | RUTOX-A 3.15 X 350(75) | Mechanical Prop(AWS) | Radiography | Satisfactory
ST. STEELS | RUTOX-A | U3 - Electrodes - SS | RUTOX-A 3.15 X 350(75) | Mechanical Prop(AWS) | UTS(Kg/mm2)(Min,Max% | 550.000, 0.000
ST. STEELS | RUTOX-A | U3 - Electrodes - SS | RUTOX-A 3.15 X 350(75) | Mechanical Prop(AWS) | Elong % | 35.000, 0.000
ST. STEELS | RUTOX-A | U3 - Electrodes - SS | RUTOX-A 3.15 X 350(75) | Mechanical Prop(AWS) | Test Cond as Per | AWS/SFA-5.4:E 308-16
ST. STEELS | RUTOX-A | U3 - Electrodes - SS | RUTOX-A 3.15 X 350(75) | Mechanical Prop(AWS) | Fillet Weld Test | Satisfactory
ST. STEELS | RUTOX-A | U3 - Electrodes - SS | RUTOX-A 4.00 X 350 (2.5KG) | Chemical Composition | C(Min,Max)% | 0.000, 0.080
ST. STEELS | RUTOX-A | U3 - Electrodes - SS | RUTOX-A 4.00 X 350 (2.5KG) | Chemical Composition | Mn(Min,Max)% | 0.50, 2.50
ST. STEELS | RUTOX-A | U3 - Electrodes - SS | RUTOX-A 4.00 X 350 (2.5KG) | Chemical Composition | Si (Min,Max)% | 0.000, 1.000
ST. STEELS | RUTOX-A | U3 - Electrodes - SS | RUTOX-A 4.00 X 350 (2.5KG) | Chemical Composition | S (Min,Max)% | 0.000, 0.030
ST. STEELS | RUTOX-A | U3 - Electrodes - SS | RUTOX-A 4.00 X 350 (2.5KG) | Chemical Composition | P (Min,Max)% | 0.000, 0.040
ST. STEELS | RUTOX-A | U3 - Electrodes - SS | RUTOX-A 4.00 X 350 (2.5KG) | Chemical Composition | Cr(Min,Max)% | 18.000, 21.000
ST. STEELS | RUTOX-A | U3 - Electrodes - SS | RUTOX-A 4.00 X 350 (2.5KG) | Chemical Composition | Ni(Min,Max)% | 9.000, 11.000
ST. STEELS | RUTOX-A | U3 - Electrodes - SS | RUTOX-A 4.00 X 350 (2.5KG) | Chemical Composition | Mo(Min,Max)% | 0.000, 0.750
ST. STEELS | RUTOX-A | U3 - Electrodes - SS | RUTOX-A 4.00 X 350 (2.5KG) | Chemical Composition | Cu(Min, Max) | 0.000, 0.750
ST. STEELS | RUTOX-A | U3 - Electrodes - SS | RUTOX-A 4.00 X 350 (2.5KG) | Chemical Composition | Ferrite (Fn) | By Meter 5-11
ST. STEELS | RUTOX-A | U3 - Electrodes - SS | RUTOX-A 4.00 X 350 (2.5KG) | Mechanical Prop (EN) | Test Condition2 - EN | EN ISO 3581-A E 19 9 R 3 2
ST. STEELS | RUTOX-A | U3 - Electrodes - SS | RUTOX-A 4.00 X 350 (2.5KG) | Mechanical Prop(AWS) | Radiography | Satisfactory
ST. STEELS | RUTOX-A | U3 - Electrodes - SS | RUTOX-A 4.00 X 350 (2.5KG) | Mechanical Prop(AWS) | UTS(Kg/mm2)(Min,Max% | 550.000, 0.000
ST. STEELS | RUTOX-A | U3 - Electrodes - SS | RUTOX-A 4.00 X 350 (2.5KG) | Mechanical Prop(AWS) | Elong % | 35.000, 0.000
ST. STEELS | RUTOX-A | U3 - Electrodes - SS | RUTOX-A 4.00 X 350 (2.5KG) | Mechanical Prop(AWS) | Test Cond as Per | AWS/SFA-5.4:E 308-16
ST. STEELS | RUTOX-A | U3 - Electrodes - SS | RUTOX-A 4.00 X 350 (2.5KG) | Mechanical Prop(AWS) | Fillet Weld Test | Satisfactory
ST. STEELS | RUTOX-A | U3 - Electrodes - SS | RUTOX-A 4.00 X 350 (50) | Chemical Composition | C(Min,Max)% | 0.000, 0.080
ST. STEELS | RUTOX-A | U3 - Electrodes - SS | RUTOX-A 4.00 X 350 (50) | Chemical Composition | Mn(Min,Max)% | 0.50, 2.50
ST. STEELS | RUTOX-A | U3 - Electrodes - SS | RUTOX-A 4.00 X 350 (50) | Chemical Composition | Si (Min,Max)% | 0.000, 1.000
ST. STEELS | RUTOX-A | U3 - Electrodes - SS | RUTOX-A 4.00 X 350 (50) | Chemical Composition | S (Min,Max)% | 0.000, 0.030
ST. STEELS | RUTOX-A | U3 - Electrodes - SS | RUTOX-A 4.00 X 350 (50) | Chemical Composition | P (Min,Max)% | 0.000, 0.040
ST. STEELS | RUTOX-A | U3 - Electrodes - SS | RUTOX-A 4.00 X 350 (50) | Chemical Composition | Cr(Min,Max)% | 18.000, 21.000
ST. STEELS | RUTOX-A | U3 - Electrodes - SS | RUTOX-A 4.00 X 350 (50) | Chemical Composition | Ni(Min,Max)% | 9.000, 11.000
ST. STEELS | RUTOX-A | U3 - Electrodes - SS | RUTOX-A 4.00 X 350 (50) | Chemical Composition | Mo(Min,Max)% | 0.000, 0.750
ST. STEELS | RUTOX-A | U3 - Electrodes - SS | RUTOX-A 4.00 X 350 (50) | Chemical Composition | Cu(Min, Max) | 0.000, 0.750
ST. STEELS | RUTOX-A | U3 - Electrodes - SS | RUTOX-A 4.00 X 350 (50) | Chemical Composition | Ferrite (Fn) | By Meter 5-11
ST. STEELS | RUTOX-A | U3 - Electrodes - SS | RUTOX-A 4.00 X 350 (50) | Mechanical Prop (EN) | Test Condition2 - EN | EN ISO 3581-A E 19 9 R 3 2
ST. STEELS | RUTOX-A | U3 - Electrodes - SS | RUTOX-A 4.00 X 350 (50) | Mechanical Prop(AWS) | Radiography | Satisfactory
ST. STEELS | RUTOX-A | U3 - Electrodes - SS | RUTOX-A 4.00 X 350 (50) | Mechanical Prop(AWS) | UTS(Kg/mm2)(Min,Max% | 550.000, 0.000
ST. STEELS | RUTOX-A | U3 - Electrodes - SS | RUTOX-A 4.00 X 350 (50) | Mechanical Prop(AWS) | Elong % | 35.000, 0.000
ST. STEELS | RUTOX-A | U3 - Electrodes - SS | RUTOX-A 4.00 X 350 (50) | Mechanical Prop(AWS) | Test Cond as Per | AWS/SFA-5.4:E 308-16
ST. STEELS | RUTOX-A | U3 - Electrodes - SS | RUTOX-A 4.00 X 350 (50) | Mechanical Prop(AWS) | Fillet Weld Test | Satisfactory
ST. STEELS | RUTOX-A | U3 - Electrodes - SS | RUTOX-A 4.00 X 350(40) | Chemical Composition | C(Min,Max)% | 0.000, 0.080
ST. STEELS | RUTOX-A | U3 - Electrodes - SS | RUTOX-A 4.00 X 350(40) | Chemical Composition | Mn(Min,Max)% | 0.50, 2.50
ST. STEELS | RUTOX-A | U3 - Electrodes - SS | RUTOX-A 4.00 X 350(40) | Chemical Composition | Si (Min,Max)% | 0.000, 1.000
ST. STEELS | RUTOX-A | U3 - Electrodes - SS | RUTOX-A 4.00 X 350(40) | Chemical Composition | S (Min,Max)% | 0.000, 0.030
ST. STEELS | RUTOX-A | U3 - Electrodes - SS | RUTOX-A 4.00 X 350(40) | Chemical Composition | P (Min,Max)% | 0.000, 0.040
ST. STEELS | RUTOX-A | U3 - Electrodes - SS | RUTOX-A 4.00 X 350(40) | Chemical Composition | Cr(Min,Max)% | 18.000, 21.000
ST. STEELS | RUTOX-A | U3 - Electrodes - SS | RUTOX-A 4.00 X 350(40) | Chemical Composition | Ni(Min,Max)% | 9.000, 11.000
ST. STEELS | RUTOX-A | U3 - Electrodes - SS | RUTOX-A 4.00 X 350(40) | Chemical Composition | Mo(Min,Max)% | 0.000, 0.750
ST. STEELS | RUTOX-A | U3 - Electrodes - SS | RUTOX-A 4.00 X 350(40) | Chemical Composition | Cu(Min, Max) | 0.000, 0.750
ST. STEELS | RUTOX-A | U3 - Electrodes - SS | RUTOX-A 4.00 X 350(40) | Chemical Composition | Ferrite (Fn) | By Meter 5-11
ST. STEELS | RUTOX-A | U3 - Electrodes - SS | RUTOX-A 4.00 X 350(40) | Mechanical Prop (EN) | Test Condition2 - EN | EN ISO 3581-A E 19 9 R 3 2
ST. STEELS | RUTOX-A | U3 - Electrodes - SS | RUTOX-A 4.00 X 350(40) | Mechanical Prop(AWS) | Radiography | Satisfactory
ST. STEELS | RUTOX-A | U3 - Electrodes - SS | RUTOX-A 4.00 X 350(40) | Mechanical Prop(AWS) | UTS(Kg/mm2)(Min,Max% | 550.000, 0.000
ST. STEELS | RUTOX-A | U3 - Electrodes - SS | RUTOX-A 4.00 X 350(40) | Mechanical Prop(AWS) | Elong % | 35.000, 0.000
ST. STEELS | RUTOX-A | U3 - Electrodes - SS | RUTOX-A 4.00 X 350(40) | Mechanical Prop(AWS) | Test Cond as Per | AWS/SFA-5.4:E 308-16
ST. STEELS | RUTOX-A | U3 - Electrodes - SS | RUTOX-A 4.00 X 350(40) | Mechanical Prop(AWS) | Fillet Weld Test | Satisfactory
ST. STEELS | RUTOX-A | U3 - Electrodes - SS | RUTOX-A 5.00 X 350 (2.5KG) | Chemical Composition | C(Min,Max)% | 0.000, 0.080
ST. STEELS | RUTOX-A | U3 - Electrodes - SS | RUTOX-A 5.00 X 350 (2.5KG) | Chemical Composition | Mn(Min,Max)% | 0.50, 2.50
ST. STEELS | RUTOX-A | U3 - Electrodes - SS | RUTOX-A 5.00 X 350 (2.5KG) | Chemical Composition | Si (Min,Max)% | 0.000, 1.000
ST. STEELS | RUTOX-A | U3 - Electrodes - SS | RUTOX-A 5.00 X 350 (2.5KG) | Chemical Composition | S (Min,Max)% | 0.000, 0.030
ST. STEELS | RUTOX-A | U3 - Electrodes - SS | RUTOX-A 5.00 X 350 (2.5KG) | Chemical Composition | P (Min,Max)% | 0.000, 0.040
ST. STEELS | RUTOX-A | U3 - Electrodes - SS | RUTOX-A 5.00 X 350 (2.5KG) | Chemical Composition | Cr(Min,Max)% | 18.000, 21.000
ST. STEELS | RUTOX-A | U3 - Electrodes - SS | RUTOX-A 5.00 X 350 (2.5KG) | Chemical Composition | Ni(Min,Max)% | 9.000, 11.000
ST. STEELS | RUTOX-A | U3 - Electrodes - SS | RUTOX-A 5.00 X 350 (2.5KG) | Chemical Composition | Mo(Min,Max)% | 0.000, 0.750
ST. STEELS | RUTOX-A | U3 - Electrodes - SS | RUTOX-A 5.00 X 350 (2.5KG) | Chemical Composition | Cu(Min, Max) | 0.000, 0.750
ST. STEELS | RUTOX-A | U3 - Electrodes - SS | RUTOX-A 5.00 X 350 (2.5KG) | Chemical Composition | Ferrite (Fn) | By Meter 5-11
ST. STEELS | RUTOX-A | U3 - Electrodes - SS | RUTOX-A 5.00 X 350 (2.5KG) | Mechanical Prop (EN) | Test Condition2 - EN | EN ISO 3581-A E 19 9 R 3 2
ST. STEELS | RUTOX-A | U3 - Electrodes - SS | RUTOX-A 5.00 X 350 (2.5KG) | Mechanical Prop(AWS) | Radiography | Satisfactory
ST. STEELS | RUTOX-A | U3 - Electrodes - SS | RUTOX-A 5.00 X 350 (2.5KG) | Mechanical Prop(AWS) | UTS(Kg/mm2)(Min,Max% | 550.000, 0.000
ST. STEELS | RUTOX-A | U3 - Electrodes - SS | RUTOX-A 5.00 X 350 (2.5KG) | Mechanical Prop(AWS) | Elong % | 35.000, 0.000
ST. STEELS | RUTOX-A | U3 - Electrodes - SS | RUTOX-A 5.00 X 350 (2.5KG) | Mechanical Prop(AWS) | Test Cond as Per | AWS/SFA-5.4:E 308-16
ST. STEELS | RUTOX-A | U3 - Electrodes - SS | RUTOX-A 5.00 X 350 (2.5KG) | Mechanical Prop(AWS) | Fillet Weld Test | Satisfactory
ST. STEELS | RUTOX-A(H) | U3 - Electrodes - SS | RUTOX-A(H) 2.50 X 350 (2.5KG) | Chemical Composition | C(Min,Max)% | 0.040, 0.080
ST. STEELS | RUTOX-A(H) | U3 - Electrodes - SS | RUTOX-A(H) 2.50 X 350 (2.5KG) | Chemical Composition | Mn(Min,Max)% | 0.500, 2.500
ST. STEELS | RUTOX-A(H) | U3 - Electrodes - SS | RUTOX-A(H) 2.50 X 350 (2.5KG) | Chemical Composition | Si (Min,Max)% | 0.000, 1.000
ST. STEELS | RUTOX-A(H) | U3 - Electrodes - SS | RUTOX-A(H) 2.50 X 350 (2.5KG) | Chemical Composition | S (Min,Max)% | 0.000, 0.030
ST. STEELS | RUTOX-A(H) | U3 - Electrodes - SS | RUTOX-A(H) 2.50 X 350 (2.5KG) | Chemical Composition | P (Min,Max)% | 0.000, 0.040
ST. STEELS | RUTOX-A(H) | U3 - Electrodes - SS | RUTOX-A(H) 2.50 X 350 (2.5KG) | Chemical Composition | Cr(Min,Max)% | 18.000, 21.000
ST. STEELS | RUTOX-A(H) | U3 - Electrodes - SS | RUTOX-A(H) 2.50 X 350 (2.5KG) | Chemical Composition | Ni(Min,Max)% | 9.000, 11.000
ST. STEELS | RUTOX-A(H) | U3 - Electrodes - SS | RUTOX-A(H) 2.50 X 350 (2.5KG) | Chemical Composition | Mo(Min,Max)% | 0.000, 0.750
ST. STEELS | RUTOX-A(H) | U3 - Electrodes - SS | RUTOX-A(H) 2.50 X 350 (2.5KG) | Chemical Composition | Cu(Min, Max) | 0.000, 0.750
ST. STEELS | RUTOX-A(H) | U3 - Electrodes - SS | RUTOX-A(H) 2.50 X 350 (2.5KG) | Chemical Composition | Ferrite (Fn) | 5.0 - 11.0
ST. STEELS | RUTOX-A(H) | U3 - Electrodes - SS | RUTOX-A(H) 2.50 X 350 (2.5KG) | Mechanical Prop(AWS) | Radiography | Satisfactory
ST. STEELS | RUTOX-A(H) | U3 - Electrodes - SS | RUTOX-A(H) 2.50 X 350 (2.5KG) | Mechanical Prop(AWS) | UTS(Kg/mm2)(Min,Max% | 520.000, 0.000
ST. STEELS | RUTOX-A(H) | U3 - Electrodes - SS | RUTOX-A(H) 2.50 X 350 (2.5KG) | Mechanical Prop(AWS) | Elong % | 30.000, 0.000
ST. STEELS | RUTOX-A(H) | U3 - Electrodes - SS | RUTOX-A(H) 2.50 X 350 (2.5KG) | Mechanical Prop(AWS) | Test Cond as Per | AWS/SFA - 5.4 : E 308 H - 16
ST. STEELS | RUTOX-A(H) | U3 - Electrodes - SS | RUTOX-A(H) 2.50 X 350 (2.5KG) | Mechanical Prop(AWS) | Fillet Weld Test | Satisfactory
ST. STEELS | RUTOX-A(H) | U3 - Electrodes - SS | RUTOX-A(H) 2.50 X 350 (2KG) | Chemical Composition | C(Min,Max)% | 0.040, 0.080
ST. STEELS | RUTOX-A(H) | U3 - Electrodes - SS | RUTOX-A(H) 2.50 X 350 (2KG) | Chemical Composition | Mn(Min,Max)% | 0.500, 2.500
ST. STEELS | RUTOX-A(H) | U3 - Electrodes - SS | RUTOX-A(H) 2.50 X 350 (2KG) | Chemical Composition | Si (Min,Max)% | 0.000, 1.000
ST. STEELS | RUTOX-A(H) | U3 - Electrodes - SS | RUTOX-A(H) 2.50 X 350 (2KG) | Chemical Composition | S (Min,Max)% | 0.000, 0.030
ST. STEELS | RUTOX-A(H) | U3 - Electrodes - SS | RUTOX-A(H) 2.50 X 350 (2KG) | Chemical Composition | P (Min,Max)% | 0.000, 0.040
ST. STEELS | RUTOX-A(H) | U3 - Electrodes - SS | RUTOX-A(H) 2.50 X 350 (2KG) | Chemical Composition | Cr(Min,Max)% | 18.000, 21.000
ST. STEELS | RUTOX-A(H) | U3 - Electrodes - SS | RUTOX-A(H) 2.50 X 350 (2KG) | Chemical Composition | Ni(Min,Max)% | 9.000, 11.000
ST. STEELS | RUTOX-A(H) | U3 - Electrodes - SS | RUTOX-A(H) 2.50 X 350 (2KG) | Chemical Composition | Mo(Min,Max)% | 0.000, 0.750
ST. STEELS | RUTOX-A(H) | U3 - Electrodes - SS | RUTOX-A(H) 2.50 X 350 (2KG) | Chemical Composition | Cu(Min, Max) | 0.000, 0.750
ST. STEELS | RUTOX-A(H) | U3 - Electrodes - SS | RUTOX-A(H) 2.50 X 350 (2KG) | Chemical Composition | Ferrite (Fn) | 5.0 - 11.0
ST. STEELS | RUTOX-A(H) | U3 - Electrodes - SS | RUTOX-A(H) 2.50 X 350 (2KG) | Mechanical Prop(AWS) | Radiography | Satisfactory
ST. STEELS | RUTOX-A(H) | U3 - Electrodes - SS | RUTOX-A(H) 2.50 X 350 (2KG) | Mechanical Prop(AWS) | UTS(Kg/mm2)(Min,Max% | 520.000, 0.000
ST. STEELS | RUTOX-A(H) | U3 - Electrodes - SS | RUTOX-A(H) 2.50 X 350 (2KG) | Mechanical Prop(AWS) | Elong % | 30.000, 0.000
ST. STEELS | RUTOX-A(H) | U3 - Electrodes - SS | RUTOX-A(H) 2.50 X 350 (2KG) | Mechanical Prop(AWS) | Test Cond as Per | AWS/SFA - 5.4 : E 308 H - 16
ST. STEELS | RUTOX-A(H) | U3 - Electrodes - SS | RUTOX-A(H) 2.50 X 350 (2KG) | Mechanical Prop(AWS) | Fillet Weld Test | Satisfactory
ST. STEELS | RUTOX-A(H) | U3 - Electrodes - SS | RUTOX-A(H) 3.15 X 350 (2.5KG) | Chemical Composition | C(Min,Max)% | 0.040, 0.080
ST. STEELS | RUTOX-A(H) | U3 - Electrodes - SS | RUTOX-A(H) 3.15 X 350 (2.5KG) | Chemical Composition | Mn(Min,Max)% | 0.500, 2.500
ST. STEELS | RUTOX-A(H) | U3 - Electrodes - SS | RUTOX-A(H) 3.15 X 350 (2.5KG) | Chemical Composition | Si (Min,Max)% | 0.000, 1.000
ST. STEELS | RUTOX-A(H) | U3 - Electrodes - SS | RUTOX-A(H) 3.15 X 350 (2.5KG) | Chemical Composition | S (Min,Max)% | 0.000, 0.030
ST. STEELS | RUTOX-A(H) | U3 - Electrodes - SS | RUTOX-A(H) 3.15 X 350 (2.5KG) | Chemical Composition | P (Min,Max)% | 0.000, 0.040
ST. STEELS | RUTOX-A(H) | U3 - Electrodes - SS | RUTOX-A(H) 3.15 X 350 (2.5KG) | Chemical Composition | Cr(Min,Max)% | 18.000, 21.000
ST. STEELS | RUTOX-A(H) | U3 - Electrodes - SS | RUTOX-A(H) 3.15 X 350 (2.5KG) | Chemical Composition | Ni(Min,Max)% | 9.000, 11.000
ST. STEELS | RUTOX-A(H) | U3 - Electrodes - SS | RUTOX-A(H) 3.15 X 350 (2.5KG) | Chemical Composition | Mo(Min,Max)% | 0.000, 0.750
ST. STEELS | RUTOX-A(H) | U3 - Electrodes - SS | RUTOX-A(H) 3.15 X 350 (2.5KG) | Chemical Composition | Cu(Min, Max) | 0.000, 0.750
ST. STEELS | RUTOX-A(H) | U3 - Electrodes - SS | RUTOX-A(H) 3.15 X 350 (2.5KG) | Chemical Composition | Ferrite (Fn) | 5.0 - 11.0
ST. STEELS | RUTOX-A(H) | U3 - Electrodes - SS | RUTOX-A(H) 3.15 X 350 (2.5KG) | Mechanical Prop(AWS) | Radiography | Satisfactory
ST. STEELS | RUTOX-A(H) | U3 - Electrodes - SS | RUTOX-A(H) 3.15 X 350 (2.5KG) | Mechanical Prop(AWS) | UTS(Kg/mm2)(Min,Max% | 520.000, 0.000
ST. STEELS | RUTOX-A(H) | U3 - Electrodes - SS | RUTOX-A(H) 3.15 X 350 (2.5KG) | Mechanical Prop(AWS) | Elong % | 30.000, 0.000
ST. STEELS | RUTOX-A(H) | U3 - Electrodes - SS | RUTOX-A(H) 3.15 X 350 (2.5KG) | Mechanical Prop(AWS) | Test Cond as Per | AWS/SFA - 5.4 : E 308 H - 16
ST. STEELS | RUTOX-A(H) | U3 - Electrodes - SS | RUTOX-A(H) 3.15 X 350 (2.5KG) | Mechanical Prop(AWS) | Fillet Weld Test | Satisfactory
ST. STEELS | RUTOX-A(H) | U3 - Electrodes - SS | RUTOX-A(H) 4.00 X 350 (2.5KG) | Chemical Composition | C(Min,Max)% | 0.040, 0.080
ST. STEELS | RUTOX-A(H) | U3 - Electrodes - SS | RUTOX-A(H) 4.00 X 350 (2.5KG) | Chemical Composition | Mn(Min,Max)% | 0.500, 2.500
ST. STEELS | RUTOX-A(H) | U3 - Electrodes - SS | RUTOX-A(H) 4.00 X 350 (2.5KG) | Chemical Composition | Si (Min,Max)% | 0.000, 1.000
ST. STEELS | RUTOX-A(H) | U3 - Electrodes - SS | RUTOX-A(H) 4.00 X 350 (2.5KG) | Chemical Composition | S (Min,Max)% | 0.000, 0.030
ST. STEELS | RUTOX-A(H) | U3 - Electrodes - SS | RUTOX-A(H) 4.00 X 350 (2.5KG) | Chemical Composition | P (Min,Max)% | 0.000, 0.040
ST. STEELS | RUTOX-A(H) | U3 - Electrodes - SS | RUTOX-A(H) 4.00 X 350 (2.5KG) | Chemical Composition | Cr(Min,Max)% | 18.000, 21.000
ST. STEELS | RUTOX-A(H) | U3 - Electrodes - SS | RUTOX-A(H) 4.00 X 350 (2.5KG) | Chemical Composition | Ni(Min,Max)% | 9.000, 11.000
ST. STEELS | RUTOX-A(H) | U3 - Electrodes - SS | RUTOX-A(H) 4.00 X 350 (2.5KG) | Chemical Composition | Mo(Min,Max)% | 0.000, 0.750
ST. STEELS | RUTOX-A(H) | U3 - Electrodes - SS | RUTOX-A(H) 4.00 X 350 (2.5KG) | Chemical Composition | Cu(Min, Max) | 0.000, 0.750
ST. STEELS | RUTOX-A(H) | U3 - Electrodes - SS | RUTOX-A(H) 4.00 X 350 (2.5KG) | Chemical Composition | Ferrite (Fn) | 5.0 - 11.0
ST. STEELS | RUTOX-A(H) | U3 - Electrodes - SS | RUTOX-A(H) 4.00 X 350 (2.5KG) | Mechanical Prop(AWS) | Radiography | Satisfactory
ST. STEELS | RUTOX-A(H) | U3 - Electrodes - SS | RUTOX-A(H) 4.00 X 350 (2.5KG) | Mechanical Prop(AWS) | UTS(Kg/mm2)(Min,Max% | 520.000, 0.000
ST. STEELS | RUTOX-A(H) | U3 - Electrodes - SS | RUTOX-A(H) 4.00 X 350 (2.5KG) | Mechanical Prop(AWS) | Elong % | 30.000, 0.000
ST. STEELS | RUTOX-A(H) | U3 - Electrodes - SS | RUTOX-A(H) 4.00 X 350 (2.5KG) | Mechanical Prop(AWS) | Test Cond as Per | AWS/SFA - 5.4 : E 308 H - 16
ST. STEELS | RUTOX-A(H) | U3 - Electrodes - SS | RUTOX-A(H) 4.00 X 350 (2.5KG) | Mechanical Prop(AWS) | Fillet Weld Test | Satisfactory
ST. STEELS | RUTOX-A(N) | U3 - Electrodes - SS | RUTOX-A(N) 2.50 X 350 (2.5KG) | Chemical Composition | C(Min,Max)% | 0.040, 0.100
ST. STEELS | RUTOX-A(N) | U3 - Electrodes - SS | RUTOX-A(N) 2.50 X 350 (2.5KG) | Chemical Composition | Mn(Min,Max)% | 0.000, 1.500
ST. STEELS | RUTOX-A(N) | U3 - Electrodes - SS | RUTOX-A(N) 2.50 X 350 (2.5KG) | Chemical Composition | Si (Min,Max)% | 0.000, 1.200
ST. STEELS | RUTOX-A(N) | U3 - Electrodes - SS | RUTOX-A(N) 2.50 X 350 (2.5KG) | Chemical Composition | S (Min,Max)% | 0.000, 0.030
ST. STEELS | RUTOX-A(N) | U3 - Electrodes - SS | RUTOX-A(N) 2.50 X 350 (2.5KG) | Chemical Composition | P (Min,Max)% | 0.000, 0.030
ST. STEELS | RUTOX-A(N) | U3 - Electrodes - SS | RUTOX-A(N) 2.50 X 350 (2.5KG) | Chemical Composition | Cr(Min,Max)% | 21.000, 23.000
ST. STEELS | RUTOX-A(N) | U3 - Electrodes - SS | RUTOX-A(N) 2.50 X 350 (2.5KG) | Chemical Composition | Ni(Min,Max)% | 9.500, 11.500
ST. STEELS | RUTOX-A(N) | U3 - Electrodes - SS | RUTOX-A(N) 2.50 X 350 (2.5KG) | Chemical Composition | N (Min,Max)% | 0.000, 0.180
ST. STEELS | RUTOX-A(N) | U3 - Electrodes - SS | RUTOX-A(N) 2.50 X 350 (2.5KG) | Mechanical Prop(AWS) | UTS(Kg/mm2)(Min,Max% | 700.000, 0.000
ST. STEELS | RUTOX-A(N) | U3 - Electrodes - SS | RUTOX-A(N) 2.50 X 350 (2.5KG) | Mechanical Prop(AWS) | Elong % | 32.000, 0.000
ST. STEELS | RUTOX-A(N) | U3 - Electrodes - SS | RUTOX-A(N) 3.15 X 350 (2.5KG) | Chemical Composition | C(Min,Max)% | 0.040, 0.100
ST. STEELS | RUTOX-A(N) | U3 - Electrodes - SS | RUTOX-A(N) 3.15 X 350 (2.5KG) | Chemical Composition | Mn(Min,Max)% | 0.000, 1.500
ST. STEELS | RUTOX-A(N) | U3 - Electrodes - SS | RUTOX-A(N) 3.15 X 350 (2.5KG) | Chemical Composition | Si (Min,Max)% | 0.000, 1.200
ST. STEELS | RUTOX-A(N) | U3 - Electrodes - SS | RUTOX-A(N) 3.15 X 350 (2.5KG) | Chemical Composition | S (Min,Max)% | 0.000, 0.030
ST. STEELS | RUTOX-A(N) | U3 - Electrodes - SS | RUTOX-A(N) 3.15 X 350 (2.5KG) | Chemical Composition | P (Min,Max)% | 0.000, 0.030
ST. STEELS | RUTOX-A(N) | U3 - Electrodes - SS | RUTOX-A(N) 3.15 X 350 (2.5KG) | Chemical Composition | Cr(Min,Max)% | 21.000, 23.000
ST. STEELS | RUTOX-A(N) | U3 - Electrodes - SS | RUTOX-A(N) 3.15 X 350 (2.5KG) | Chemical Composition | Ni(Min,Max)% | 9.500, 11.500
ST. STEELS | RUTOX-A(N) | U3 - Electrodes - SS | RUTOX-A(N) 3.15 X 350 (2.5KG) | Chemical Composition | N (Min,Max)% | 0.000, 0.180
ST. STEELS | RUTOX-A(N) | U3 - Electrodes - SS | RUTOX-A(N) 3.15 X 350 (2.5KG) | Mechanical Prop(AWS) | UTS(Kg/mm2)(Min,Max% | 700.000, 0.000
ST. STEELS | RUTOX-A(N) | U3 - Electrodes - SS | RUTOX-A(N) 3.15 X 350 (2.5KG) | Mechanical Prop(AWS) | Elong % | 32.000, 0.000
ST. STEELS | RUTOX-A(ST) | U3 - Electrodes - SS | RUTOX-A(ST) 2.50 X 350 | Chemical Composition | C(Min,Max)% | 0.000, 0.080
ST. STEELS | RUTOX-A(ST) | U3 - Electrodes - SS | RUTOX-A(ST) 2.50 X 350 | Chemical Composition | Mn(Min,Max)% | 0.50, 2.50
ST. STEELS | RUTOX-A(ST) | U3 - Electrodes - SS | RUTOX-A(ST) 2.50 X 350 | Chemical Composition | Si (Min,Max)% | 0.000, 1.000
ST. STEELS | RUTOX-A(ST) | U3 - Electrodes - SS | RUTOX-A(ST) 2.50 X 350 | Chemical Composition | S (Min,Max)% | 0.000, 0.030
ST. STEELS | RUTOX-A(ST) | U3 - Electrodes - SS | RUTOX-A(ST) 2.50 X 350 | Chemical Composition | P (Min,Max)% | 0.000, 0.040
ST. STEELS | RUTOX-A(ST) | U3 - Electrodes - SS | RUTOX-A(ST) 2.50 X 350 | Chemical Composition | Cr(Min,Max)% | 18.000, 21.000
ST. STEELS | RUTOX-A(ST) | U3 - Electrodes - SS | RUTOX-A(ST) 2.50 X 350 | Chemical Composition | Ni(Min,Max)% | 9.000, 11.000
ST. STEELS | RUTOX-A(ST) | U3 - Electrodes - SS | RUTOX-A(ST) 2.50 X 350 | Chemical Composition | Mo(Min,Max)% | 0.000, 0.750
ST. STEELS | RUTOX-A(ST) | U3 - Electrodes - SS | RUTOX-A(ST) 2.50 X 350 | Chemical Composition | Cb(Min,Max)% | 0.000, 1.000
ST. STEELS | RUTOX-A(ST) | U3 - Electrodes - SS | RUTOX-A(ST) 2.50 X 350 | Chemical Composition | Cu(Min, Max) | 0.000, 0.750
ST. STEELS | RUTOX-A(ST) | U3 - Electrodes - SS | RUTOX-A(ST) 2.50 X 350 | Chemical Composition | Ferrite (Fn) | By meter 5-11
ST. STEELS | RUTOX-A(ST) | U3 - Electrodes - SS | RUTOX-A(ST) 2.50 X 350 | Mechanical Prop(AWS) | Radiography | Satisfactory
ST. STEELS | RUTOX-A(ST) | U3 - Electrodes - SS | RUTOX-A(ST) 2.50 X 350 | Mechanical Prop(AWS) | UTS(Kg/mm2)(Min,Max% | 520.000, 0.000
ST. STEELS | RUTOX-A(ST) | U3 - Electrodes - SS | RUTOX-A(ST) 2.50 X 350 | Mechanical Prop(AWS) | Elong % | 30.000, 0.000
ST. STEELS | RUTOX-A(ST) | U3 - Electrodes - SS | RUTOX-A(ST) 2.50 X 350 | Mechanical Prop(AWS) | Test Cond as Per | AWS/SFA-5.4:E 347-16
ST. STEELS | RUTOX-A(ST) | U3 - Electrodes - SS | RUTOX-A(ST) 2.50 X 350 | Mechanical Prop(AWS) | Fillet Weld Test | Satisfactory
ST. STEELS | RUTOX-A(ST) | U3 - Electrodes - SS | RUTOX-A(ST) 2.50 X 350 (2.5KG) | Chemical Composition | C(Min,Max)% | 0.000, 0.080
ST. STEELS | RUTOX-A(ST) | U3 - Electrodes - SS | RUTOX-A(ST) 2.50 X 350 (2.5KG) | Chemical Composition | Mn(Min,Max)% | 0.50, 2.50
ST. STEELS | RUTOX-A(ST) | U3 - Electrodes - SS | RUTOX-A(ST) 2.50 X 350 (2.5KG) | Chemical Composition | Si (Min,Max)% | 0.000, 1.000
ST. STEELS | RUTOX-A(ST) | U3 - Electrodes - SS | RUTOX-A(ST) 2.50 X 350 (2.5KG) | Chemical Composition | S (Min,Max)% | 0.000, 0.030
ST. STEELS | RUTOX-A(ST) | U3 - Electrodes - SS | RUTOX-A(ST) 2.50 X 350 (2.5KG) | Chemical Composition | P (Min,Max)% | 0.000, 0.040
ST. STEELS | RUTOX-A(ST) | U3 - Electrodes - SS | RUTOX-A(ST) 2.50 X 350 (2.5KG) | Chemical Composition | Cr(Min,Max)% | 18.000, 21.000
ST. STEELS | RUTOX-A(ST) | U3 - Electrodes - SS | RUTOX-A(ST) 2.50 X 350 (2.5KG) | Chemical Composition | Ni(Min,Max)% | 9.000, 11.000
ST. STEELS | RUTOX-A(ST) | U3 - Electrodes - SS | RUTOX-A(ST) 2.50 X 350 (2.5KG) | Chemical Composition | Mo(Min,Max)% | 0.000, 0.750
ST. STEELS | RUTOX-A(ST) | U3 - Electrodes - SS | RUTOX-A(ST) 2.50 X 350 (2.5KG) | Chemical Composition | Cb(Min,Max)% | 0.000, 1.000
ST. STEELS | RUTOX-A(ST) | U3 - Electrodes - SS | RUTOX-A(ST) 2.50 X 350 (2.5KG) | Chemical Composition | Cu(Min, Max) | 0.000, 0.750
ST. STEELS | RUTOX-A(ST) | U3 - Electrodes - SS | RUTOX-A(ST) 2.50 X 350 (2.5KG) | Chemical Composition | Ferrite (Fn) | By meter 5-11
ST. STEELS | RUTOX-A(ST) | U3 - Electrodes - SS | RUTOX-A(ST) 2.50 X 350 (2.5KG) | Mechanical Prop(AWS) | Radiography | Satisfactory
ST. STEELS | RUTOX-A(ST) | U3 - Electrodes - SS | RUTOX-A(ST) 2.50 X 350 (2.5KG) | Mechanical Prop(AWS) | UTS(Kg/mm2)(Min,Max% | 520.000, 0.000
ST. STEELS | RUTOX-A(ST) | U3 - Electrodes - SS | RUTOX-A(ST) 2.50 X 350 (2.5KG) | Mechanical Prop(AWS) | Elong % | 30.000, 0.000
ST. STEELS | RUTOX-A(ST) | U3 - Electrodes - SS | RUTOX-A(ST) 2.50 X 350 (2.5KG) | Mechanical Prop(AWS) | Test Cond as Per | AWS/SFA-5.4:E 347-16
ST. STEELS | RUTOX-A(ST) | U3 - Electrodes - SS | RUTOX-A(ST) 2.50 X 350 (2.5KG) | Mechanical Prop(AWS) | Fillet Weld Test | Satisfactory
ST. STEELS | RUTOX-A(ST) | U3 - Electrodes - SS | RUTOX-A(ST) 2.50 X 350 (2KG) | Chemical Composition | C(Min,Max)% | 0.000, 0.080
ST. STEELS | RUTOX-A(ST) | U3 - Electrodes - SS | RUTOX-A(ST) 2.50 X 350 (2KG) | Chemical Composition | Mn(Min,Max)% | 0.50, 2.50
ST. STEELS | RUTOX-A(ST) | U3 - Electrodes - SS | RUTOX-A(ST) 2.50 X 350 (2KG) | Chemical Composition | Si (Min,Max)% | 0.000, 1.000
ST. STEELS | RUTOX-A(ST) | U3 - Electrodes - SS | RUTOX-A(ST) 2.50 X 350 (2KG) | Chemical Composition | S (Min,Max)% | 0.000, 0.030
ST. STEELS | RUTOX-A(ST) | U3 - Electrodes - SS | RUTOX-A(ST) 2.50 X 350 (2KG) | Chemical Composition | P (Min,Max)% | 0.000, 0.040
ST. STEELS | RUTOX-A(ST) | U3 - Electrodes - SS | RUTOX-A(ST) 2.50 X 350 (2KG) | Chemical Composition | Cr(Min,Max)% | 18.000, 21.000
ST. STEELS | RUTOX-A(ST) | U3 - Electrodes - SS | RUTOX-A(ST) 2.50 X 350 (2KG) | Chemical Composition | Ni(Min,Max)% | 9.000, 11.000
ST. STEELS | RUTOX-A(ST) | U3 - Electrodes - SS | RUTOX-A(ST) 2.50 X 350 (2KG) | Chemical Composition | Mo(Min,Max)% | 0.000, 0.750
ST. STEELS | RUTOX-A(ST) | U3 - Electrodes - SS | RUTOX-A(ST) 2.50 X 350 (2KG) | Chemical Composition | Cb(Min,Max)% | 0.000, 1.000
ST. STEELS | RUTOX-A(ST) | U3 - Electrodes - SS | RUTOX-A(ST) 2.50 X 350 (2KG) | Chemical Composition | Cu(Min, Max) | 0.000, 0.750
ST. STEELS | RUTOX-A(ST) | U3 - Electrodes - SS | RUTOX-A(ST) 2.50 X 350 (2KG) | Chemical Composition | Ferrite (Fn) | By meter 5-11
ST. STEELS | RUTOX-A(ST) | U3 - Electrodes - SS | RUTOX-A(ST) 2.50 X 350 (2KG) | Mechanical Prop(AWS) | Radiography | Satisfactory
ST. STEELS | RUTOX-A(ST) | U3 - Electrodes - SS | RUTOX-A(ST) 2.50 X 350 (2KG) | Mechanical Prop(AWS) | UTS(Kg/mm2)(Min,Max% | 520.000, 0.000
ST. STEELS | RUTOX-A(ST) | U3 - Electrodes - SS | RUTOX-A(ST) 2.50 X 350 (2KG) | Mechanical Prop(AWS) | Elong % | 30.000, 0.000
ST. STEELS | RUTOX-A(ST) | U3 - Electrodes - SS | RUTOX-A(ST) 2.50 X 350 (2KG) | Mechanical Prop(AWS) | Test Cond as Per | AWS/SFA-5.4:E 347-16
ST. STEELS | RUTOX-A(ST) | U3 - Electrodes - SS | RUTOX-A(ST) 2.50 X 350 (2KG) | Mechanical Prop(AWS) | Fillet Weld Test | Satisfactory
ST. STEELS | RUTOX-A(ST) | U3 - Electrodes - SS | RUTOX-A(ST) 3.15 X 350 | Chemical Composition | C(Min,Max)% | 0.000, 0.080
ST. STEELS | RUTOX-A(ST) | U3 - Electrodes - SS | RUTOX-A(ST) 3.15 X 350 | Chemical Composition | Mn(Min,Max)% | 0.50, 2.50
ST. STEELS | RUTOX-A(ST) | U3 - Electrodes - SS | RUTOX-A(ST) 3.15 X 350 | Chemical Composition | Si (Min,Max)% | 0.000, 1.000
ST. STEELS | RUTOX-A(ST) | U3 - Electrodes - SS | RUTOX-A(ST) 3.15 X 350 | Chemical Composition | S (Min,Max)% | 0.000, 0.030
ST. STEELS | RUTOX-A(ST) | U3 - Electrodes - SS | RUTOX-A(ST) 3.15 X 350 | Chemical Composition | P (Min,Max)% | 0.000, 0.040
ST. STEELS | RUTOX-A(ST) | U3 - Electrodes - SS | RUTOX-A(ST) 3.15 X 350 | Chemical Composition | Cr(Min,Max)% | 18.000, 21.000
ST. STEELS | RUTOX-A(ST) | U3 - Electrodes - SS | RUTOX-A(ST) 3.15 X 350 | Chemical Composition | Ni(Min,Max)% | 9.000, 11.000
ST. STEELS | RUTOX-A(ST) | U3 - Electrodes - SS | RUTOX-A(ST) 3.15 X 350 | Chemical Composition | Mo(Min,Max)% | 0.000, 0.750
ST. STEELS | RUTOX-A(ST) | U3 - Electrodes - SS | RUTOX-A(ST) 3.15 X 350 | Chemical Composition | Cb(Min,Max)% | 0.000, 1.000
ST. STEELS | RUTOX-A(ST) | U3 - Electrodes - SS | RUTOX-A(ST) 3.15 X 350 | Chemical Composition | Cu(Min, Max) | 0.000, 0.750
ST. STEELS | RUTOX-A(ST) | U3 - Electrodes - SS | RUTOX-A(ST) 3.15 X 350 | Chemical Composition | Ferrite (Fn) | By meter 5-11
ST. STEELS | RUTOX-A(ST) | U3 - Electrodes - SS | RUTOX-A(ST) 3.15 X 350 | Mechanical Prop(AWS) | Radiography | Satisfactory
ST. STEELS | RUTOX-A(ST) | U3 - Electrodes - SS | RUTOX-A(ST) 3.15 X 350 | Mechanical Prop(AWS) | UTS(Kg/mm2)(Min,Max% | 520.000, 0.000
ST. STEELS | RUTOX-A(ST) | U3 - Electrodes - SS | RUTOX-A(ST) 3.15 X 350 | Mechanical Prop(AWS) | Elong % | 30.000, 0.000
ST. STEELS | RUTOX-A(ST) | U3 - Electrodes - SS | RUTOX-A(ST) 3.15 X 350 | Mechanical Prop(AWS) | Test Cond as Per | AWS/SFA-5.4:E 347-16
ST. STEELS | RUTOX-A(ST) | U3 - Electrodes - SS | RUTOX-A(ST) 3.15 X 350 | Mechanical Prop(AWS) | Fillet Weld Test | Satisfactory
ST. STEELS | RUTOX-A(ST) | U3 - Electrodes - SS | RUTOX-A(ST) 3.15 X 350 (2.5KG) | Chemical Composition | C(Min,Max)% | 0.000, 0.080
ST. STEELS | RUTOX-A(ST) | U3 - Electrodes - SS | RUTOX-A(ST) 3.15 X 350 (2.5KG) | Chemical Composition | Mn(Min,Max)% | 0.50, 2.50
ST. STEELS | RUTOX-A(ST) | U3 - Electrodes - SS | RUTOX-A(ST) 3.15 X 350 (2.5KG) | Chemical Composition | Si (Min,Max)% | 0.000, 1.000
ST. STEELS | RUTOX-A(ST) | U3 - Electrodes - SS | RUTOX-A(ST) 3.15 X 350 (2.5KG) | Chemical Composition | S (Min,Max)% | 0.000, 0.030
ST. STEELS | RUTOX-A(ST) | U3 - Electrodes - SS | RUTOX-A(ST) 3.15 X 350 (2.5KG) | Chemical Composition | P (Min,Max)% | 0.000, 0.040
ST. STEELS | RUTOX-A(ST) | U3 - Electrodes - SS | RUTOX-A(ST) 3.15 X 350 (2.5KG) | Chemical Composition | Cr(Min,Max)% | 18.000, 21.000
ST. STEELS | RUTOX-A(ST) | U3 - Electrodes - SS | RUTOX-A(ST) 3.15 X 350 (2.5KG) | Chemical Composition | Ni(Min,Max)% | 9.000, 11.000
ST. STEELS | RUTOX-A(ST) | U3 - Electrodes - SS | RUTOX-A(ST) 3.15 X 350 (2.5KG) | Chemical Composition | Mo(Min,Max)% | 0.000, 0.750
ST. STEELS | RUTOX-A(ST) | U3 - Electrodes - SS | RUTOX-A(ST) 3.15 X 350 (2.5KG) | Chemical Composition | Cb(Min,Max)% | 0.000, 1.000
ST. STEELS | RUTOX-A(ST) | U3 - Electrodes - SS | RUTOX-A(ST) 3.15 X 350 (2.5KG) | Chemical Composition | Cu(Min, Max) | 0.000, 0.750
ST. STEELS | RUTOX-A(ST) | U3 - Electrodes - SS | RUTOX-A(ST) 3.15 X 350 (2.5KG) | Chemical Composition | Ferrite (Fn) | By meter 5-11
ST. STEELS | RUTOX-A(ST) | U3 - Electrodes - SS | RUTOX-A(ST) 3.15 X 350 (2.5KG) | Mechanical Prop(AWS) | Radiography | Satisfactory
ST. STEELS | RUTOX-A(ST) | U3 - Electrodes - SS | RUTOX-A(ST) 3.15 X 350 (2.5KG) | Mechanical Prop(AWS) | UTS(Kg/mm2)(Min,Max% | 520.000, 0.000
ST. STEELS | RUTOX-A(ST) | U3 - Electrodes - SS | RUTOX-A(ST) 3.15 X 350 (2.5KG) | Mechanical Prop(AWS) | Elong % | 30.000, 0.000
ST. STEELS | RUTOX-A(ST) | U3 - Electrodes - SS | RUTOX-A(ST) 3.15 X 350 (2.5KG) | Mechanical Prop(AWS) | Test Cond as Per | AWS/SFA-5.4:E 347-16
ST. STEELS | RUTOX-A(ST) | U3 - Electrodes - SS | RUTOX-A(ST) 3.15 X 350 (2.5KG) | Mechanical Prop(AWS) | Fillet Weld Test | Satisfactory
ST. STEELS | RUTOX-A(ST) | U3 - Electrodes - SS | RUTOX-A(ST) 4.00 X 350 (50) | Chemical Composition | C(Min,Max)% | 0.000, 0.080
ST. STEELS | RUTOX-A(ST) | U3 - Electrodes - SS | RUTOX-A(ST) 4.00 X 350 (50) | Chemical Composition | Mn(Min,Max)% | 0.50, 2.50
ST. STEELS | RUTOX-A(ST) | U3 - Electrodes - SS | RUTOX-A(ST) 4.00 X 350 (50) | Chemical Composition | Si (Min,Max)% | 0.000, 1.000
ST. STEELS | RUTOX-A(ST) | U3 - Electrodes - SS | RUTOX-A(ST) 4.00 X 350 (50) | Chemical Composition | S (Min,Max)% | 0.000, 0.030
ST. STEELS | RUTOX-A(ST) | U3 - Electrodes - SS | RUTOX-A(ST) 4.00 X 350 (50) | Chemical Composition | P (Min,Max)% | 0.000, 0.040
ST. STEELS | RUTOX-A(ST) | U3 - Electrodes - SS | RUTOX-A(ST) 4.00 X 350 (50) | Chemical Composition | Cr(Min,Max)% | 18.000, 21.000
ST. STEELS | RUTOX-A(ST) | U3 - Electrodes - SS | RUTOX-A(ST) 4.00 X 350 (50) | Chemical Composition | Ni(Min,Max)% | 9.000, 11.000
ST. STEELS | RUTOX-A(ST) | U3 - Electrodes - SS | RUTOX-A(ST) 4.00 X 350 (50) | Chemical Composition | Mo(Min,Max)% | 0.000, 0.750
ST. STEELS | RUTOX-A(ST) | U3 - Electrodes - SS | RUTOX-A(ST) 4.00 X 350 (50) | Chemical Composition | Cb(Min,Max)% | 0.000, 1.000
ST. STEELS | RUTOX-A(ST) | U3 - Electrodes - SS | RUTOX-A(ST) 4.00 X 350 (50) | Chemical Composition | Cu(Min, Max) | 0.000, 0.750
ST. STEELS | RUTOX-A(ST) | U3 - Electrodes - SS | RUTOX-A(ST) 4.00 X 350 (50) | Chemical Composition | Ferrite (Fn) | By meter 5-11
ST. STEELS | RUTOX-A(ST) | U3 - Electrodes - SS | RUTOX-A(ST) 4.00 X 350 (50) | Mechanical Prop(AWS) | Radiography | Satisfactory
ST. STEELS | RUTOX-A(ST) | U3 - Electrodes - SS | RUTOX-A(ST) 4.00 X 350 (50) | Mechanical Prop(AWS) | UTS(Kg/mm2)(Min,Max% | 520.000, 0.000
ST. STEELS | RUTOX-A(ST) | U3 - Electrodes - SS | RUTOX-A(ST) 4.00 X 350 (50) | Mechanical Prop(AWS) | Elong % | 30.000, 0.000
ST. STEELS | RUTOX-A(ST) | U3 - Electrodes - SS | RUTOX-A(ST) 4.00 X 350 (50) | Mechanical Prop(AWS) | Test Cond as Per | AWS/SFA-5.4:E 347-16
ST. STEELS | RUTOX-A(ST) | U3 - Electrodes - SS | RUTOX-A(ST) 4.00 X 350 (50) | Mechanical Prop(AWS) | Fillet Weld Test | Satisfactory
ST. STEELS | RUTOX-A(ST) | U3 - Electrodes - SS | RUTOX-A(ST) 4.00 X 350(2.5KG) | Chemical Composition | C(Min,Max)% | 0.000, 0.080
ST. STEELS | RUTOX-A(ST) | U3 - Electrodes - SS | RUTOX-A(ST) 4.00 X 350(2.5KG) | Chemical Composition | Mn(Min,Max)% | 0.50, 2.50
ST. STEELS | RUTOX-A(ST) | U3 - Electrodes - SS | RUTOX-A(ST) 4.00 X 350(2.5KG) | Chemical Composition | Si (Min,Max)% | 0.000, 1.000
ST. STEELS | RUTOX-A(ST) | U3 - Electrodes - SS | RUTOX-A(ST) 4.00 X 350(2.5KG) | Chemical Composition | S (Min,Max)% | 0.000, 0.030
ST. STEELS | RUTOX-A(ST) | U3 - Electrodes - SS | RUTOX-A(ST) 4.00 X 350(2.5KG) | Chemical Composition | P (Min,Max)% | 0.000, 0.040
ST. STEELS | RUTOX-A(ST) | U3 - Electrodes - SS | RUTOX-A(ST) 4.00 X 350(2.5KG) | Chemical Composition | Cr(Min,Max)% | 18.000, 21.000
ST. STEELS | RUTOX-A(ST) | U3 - Electrodes - SS | RUTOX-A(ST) 4.00 X 350(2.5KG) | Chemical Composition | Ni(Min,Max)% | 9.000, 11.000
ST. STEELS | RUTOX-A(ST) | U3 - Electrodes - SS | RUTOX-A(ST) 4.00 X 350(2.5KG) | Chemical Composition | Mo(Min,Max)% | 0.000, 0.750
ST. STEELS | RUTOX-A(ST) | U3 - Electrodes - SS | RUTOX-A(ST) 4.00 X 350(2.5KG) | Chemical Composition | Cb(Min,Max)% | 0.000, 1.000
ST. STEELS | RUTOX-A(ST) | U3 - Electrodes - SS | RUTOX-A(ST) 4.00 X 350(2.5KG) | Chemical Composition | Cu(Min, Max) | 0.000, 0.750
ST. STEELS | RUTOX-A(ST) | U3 - Electrodes - SS | RUTOX-A(ST) 4.00 X 350(2.5KG) | Chemical Composition | Ferrite (Fn) | By meter 5-11
ST. STEELS | RUTOX-A(ST) | U3 - Electrodes - SS | RUTOX-A(ST) 4.00 X 350(2.5KG) | Mechanical Prop(AWS) | Radiography | Satisfactory
ST. STEELS | RUTOX-A(ST) | U3 - Electrodes - SS | RUTOX-A(ST) 4.00 X 350(2.5KG) | Mechanical Prop(AWS) | UTS(Kg/mm2)(Min,Max% | 520.000, 0.000
ST. STEELS | RUTOX-A(ST) | U3 - Electrodes - SS | RUTOX-A(ST) 4.00 X 350(2.5KG) | Mechanical Prop(AWS) | Elong % | 30.000, 0.000
ST. STEELS | RUTOX-A(ST) | U3 - Electrodes - SS | RUTOX-A(ST) 4.00 X 350(2.5KG) | Mechanical Prop(AWS) | Test Cond as Per | AWS/SFA-5.4:E 347-16
ST. STEELS | RUTOX-A(ST) | U3 - Electrodes - SS | RUTOX-A(ST) 4.00 X 350(2.5KG) | Mechanical Prop(AWS) | Fillet Weld Test | Satisfactory
ST. STEELS | RUTOX-A(ST) | U3 - Electrodes - SS | RUTOX-A(ST) 5.00 X 350 (2.5KG) | Chemical Composition | C(Min,Max)% | 0.000, 0.080
ST. STEELS | RUTOX-A(ST) | U3 - Electrodes - SS | RUTOX-A(ST) 5.00 X 350 (2.5KG) | Chemical Composition | Mn(Min,Max)% | 0.50, 2.50
ST. STEELS | RUTOX-A(ST) | U3 - Electrodes - SS | RUTOX-A(ST) 5.00 X 350 (2.5KG) | Chemical Composition | Si (Min,Max)% | 0.000, 1.000
ST. STEELS | RUTOX-A(ST) | U3 - Electrodes - SS | RUTOX-A(ST) 5.00 X 350 (2.5KG) | Chemical Composition | S (Min,Max)% | 0.000, 0.030
ST. STEELS | RUTOX-A(ST) | U3 - Electrodes - SS | RUTOX-A(ST) 5.00 X 350 (2.5KG) | Chemical Composition | P (Min,Max)% | 0.000, 0.040
ST. STEELS | RUTOX-A(ST) | U3 - Electrodes - SS | RUTOX-A(ST) 5.00 X 350 (2.5KG) | Chemical Composition | Cr(Min,Max)% | 18.000, 21.000
ST. STEELS | RUTOX-A(ST) | U3 - Electrodes - SS | RUTOX-A(ST) 5.00 X 350 (2.5KG) | Chemical Composition | Ni(Min,Max)% | 9.000, 11.000
ST. STEELS | RUTOX-A(ST) | U3 - Electrodes - SS | RUTOX-A(ST) 5.00 X 350 (2.5KG) | Chemical Composition | Mo(Min,Max)% | 0.000, 0.750
ST. STEELS | RUTOX-A(ST) | U3 - Electrodes - SS | RUTOX-A(ST) 5.00 X 350 (2.5KG) | Chemical Composition | Cb(Min,Max)% | 0.000, 1.000
ST. STEELS | RUTOX-A(ST) | U3 - Electrodes - SS | RUTOX-A(ST) 5.00 X 350 (2.5KG) | Chemical Composition | Cu(Min, Max) | 0.000, 0.750
ST. STEELS | RUTOX-A(ST) | U3 - Electrodes - SS | RUTOX-A(ST) 5.00 X 350 (2.5KG) | Chemical Composition | Ferrite (Fn) | By meter 5-11
ST. STEELS | RUTOX-A(ST) | U3 - Electrodes - SS | RUTOX-A(ST) 5.00 X 350 (2.5KG) | Mechanical Prop(AWS) | Radiography | Satisfactory
ST. STEELS | RUTOX-A(ST) | U3 - Electrodes - SS | RUTOX-A(ST) 5.00 X 350 (2.5KG) | Mechanical Prop(AWS) | UTS(Kg/mm2)(Min,Max% | 520.000, 0.000
ST. STEELS | RUTOX-A(ST) | U3 - Electrodes - SS | RUTOX-A(ST) 5.00 X 350 (2.5KG) | Mechanical Prop(AWS) | Elong % | 30.000, 0.000
ST. STEELS | RUTOX-A(ST) | U3 - Electrodes - SS | RUTOX-A(ST) 5.00 X 350 (2.5KG) | Mechanical Prop(AWS) | Test Cond as Per | AWS/SFA-5.4:E 347-16
ST. STEELS | RUTOX-A(ST) | U3 - Electrodes - SS | RUTOX-A(ST) 5.00 X 350 (2.5KG) | Mechanical Prop(AWS) | Fillet Weld Test | Satisfactory
ST. STEELS | RUTOX-B | U3 - Electrodes - SS | RUTOX-B 2.50 X 350 | Chemical Composition | C(Min,Max)% | 0.000, 0.040
ST. STEELS | RUTOX-B | U3 - Electrodes - SS | RUTOX-B 2.50 X 350 | Chemical Composition | Mn(Min,Max)% | 0.50, 2.50
ST. STEELS | RUTOX-B | U3 - Electrodes - SS | RUTOX-B 2.50 X 350 | Chemical Composition | Si (Min,Max)% | 0.000, 1.000
ST. STEELS | RUTOX-B | U3 - Electrodes - SS | RUTOX-B 2.50 X 350 | Chemical Composition | S (Min,Max)% | 0.000, 0.030
ST. STEELS | RUTOX-B | U3 - Electrodes - SS | RUTOX-B 2.50 X 350 | Chemical Composition | P (Min,Max)% | 0.000, 0.040
ST. STEELS | RUTOX-B | U3 - Electrodes - SS | RUTOX-B 2.50 X 350 | Chemical Composition | Cr(Min,Max)% | 18.000, 21.000
ST. STEELS | RUTOX-B | U3 - Electrodes - SS | RUTOX-B 2.50 X 350 | Chemical Composition | Ni(Min,Max)% | 9.000, 11.000
ST. STEELS | RUTOX-B | U3 - Electrodes - SS | RUTOX-B 2.50 X 350 | Chemical Composition | Mo(Min,Max)% | 0.000, 0.750
ST. STEELS | RUTOX-B | U3 - Electrodes - SS | RUTOX-B 2.50 X 350 | Chemical Composition | Cu(Min, Max) | 0.000, 0.750
ST. STEELS | RUTOX-B | U3 - Electrodes - SS | RUTOX-B 2.50 X 350 | Chemical Composition | Ferrite (Fn) | By meter 5-11
ST. STEELS | RUTOX-B | U3 - Electrodes - SS | RUTOX-B 2.50 X 350 | Mechanical Prop(AWS) | Radiography | Satisfactory
ST. STEELS | RUTOX-B | U3 - Electrodes - SS | RUTOX-B 2.50 X 350 | Mechanical Prop(AWS) | UTS(Kg/mm2)(Min,Max% | 520.000, 0.000
ST. STEELS | RUTOX-B | U3 - Electrodes - SS | RUTOX-B 2.50 X 350 | Mechanical Prop(AWS) | Elong % | 30.000, 0.000
ST. STEELS | RUTOX-B | U3 - Electrodes - SS | RUTOX-B 2.50 X 350 | Mechanical Prop(AWS) | Test Cond as Per | AWS/SFA-5.4 E 308L-16
ST. STEELS | RUTOX-B | U3 - Electrodes - SS | RUTOX-B 2.50 X 350 | Mechanical Prop(AWS) | Fillet Weld Test | Satisfactory
ST. STEELS | RUTOX-B | Export FG Sample Item | RUTOX-B 2.50 X 350 (1KG) | Chemical Composition | C(Min,Max)% | 0.000, 0.040
ST. STEELS | RUTOX-B | Export FG Sample Item | RUTOX-B 2.50 X 350 (1KG) | Chemical Composition | Mn(Min,Max)% | 0.50, 2.50
ST. STEELS | RUTOX-B | Export FG Sample Item | RUTOX-B 2.50 X 350 (1KG) | Chemical Composition | Si (Min,Max)% | 0.000, 1.000
ST. STEELS | RUTOX-B | Export FG Sample Item | RUTOX-B 2.50 X 350 (1KG) | Chemical Composition | S (Min,Max)% | 0.000, 0.030
ST. STEELS | RUTOX-B | Export FG Sample Item | RUTOX-B 2.50 X 350 (1KG) | Chemical Composition | P (Min,Max)% | 0.000, 0.040
ST. STEELS | RUTOX-B | Export FG Sample Item | RUTOX-B 2.50 X 350 (1KG) | Chemical Composition | Cr(Min,Max)% | 18.000, 21.000
ST. STEELS | RUTOX-B | Export FG Sample Item | RUTOX-B 2.50 X 350 (1KG) | Chemical Composition | Ni(Min,Max)% | 9.000, 11.000
ST. STEELS | RUTOX-B | Export FG Sample Item | RUTOX-B 2.50 X 350 (1KG) | Chemical Composition | Mo(Min,Max)% | 0.000, 0.750
ST. STEELS | RUTOX-B | Export FG Sample Item | RUTOX-B 2.50 X 350 (1KG) | Chemical Composition | Cu(Min, Max) | 0.000, 0.750
ST. STEELS | RUTOX-B | Export FG Sample Item | RUTOX-B 2.50 X 350 (1KG) | Chemical Composition | Ferrite (Fn) | By meter 5-11
ST. STEELS | RUTOX-B | Export FG Sample Item | RUTOX-B 2.50 X 350 (1KG) | Mechanical Prop(AWS) | Radiography | Satisfactory
ST. STEELS | RUTOX-B | Export FG Sample Item | RUTOX-B 2.50 X 350 (1KG) | Mechanical Prop(AWS) | UTS(Kg/mm2)(Min,Max% | 520.000, 0.000
ST. STEELS | RUTOX-B | Export FG Sample Item | RUTOX-B 2.50 X 350 (1KG) | Mechanical Prop(AWS) | Elong % | 30.000, 0.000
ST. STEELS | RUTOX-B | Export FG Sample Item | RUTOX-B 2.50 X 350 (1KG) | Mechanical Prop(AWS) | Test Cond as Per | AWS/SFA-5.4 E 308L-16
ST. STEELS | RUTOX-B | Export FG Sample Item | RUTOX-B 2.50 X 350 (1KG) | Mechanical Prop(AWS) | Fillet Weld Test | Satisfactory
ST. STEELS | RUTOX-B | U3 - Electrodes - SS | RUTOX-B 2.50 X 350 (2.5KG) | Chemical Composition | C(Min,Max)% | 0.000, 0.040
ST. STEELS | RUTOX-B | U3 - Electrodes - SS | RUTOX-B 2.50 X 350 (2.5KG) | Chemical Composition | Mn(Min,Max)% | 0.50, 2.50
ST. STEELS | RUTOX-B | U3 - Electrodes - SS | RUTOX-B 2.50 X 350 (2.5KG) | Chemical Composition | Si (Min,Max)% | 0.000, 1.000
ST. STEELS | RUTOX-B | U3 - Electrodes - SS | RUTOX-B 2.50 X 350 (2.5KG) | Chemical Composition | S (Min,Max)% | 0.000, 0.030
ST. STEELS | RUTOX-B | U3 - Electrodes - SS | RUTOX-B 2.50 X 350 (2.5KG) | Chemical Composition | P (Min,Max)% | 0.000, 0.040
ST. STEELS | RUTOX-B | U3 - Electrodes - SS | RUTOX-B 2.50 X 350 (2.5KG) | Chemical Composition | Cr(Min,Max)% | 18.000, 21.000
ST. STEELS | RUTOX-B | U3 - Electrodes - SS | RUTOX-B 2.50 X 350 (2.5KG) | Chemical Composition | Ni(Min,Max)% | 9.000, 11.000
ST. STEELS | RUTOX-B | U3 - Electrodes - SS | RUTOX-B 2.50 X 350 (2.5KG) | Chemical Composition | Mo(Min,Max)% | 0.000, 0.750
ST. STEELS | RUTOX-B | U3 - Electrodes - SS | RUTOX-B 2.50 X 350 (2.5KG) | Chemical Composition | Cu(Min, Max) | 0.000, 0.750
ST. STEELS | RUTOX-B | U3 - Electrodes - SS | RUTOX-B 2.50 X 350 (2.5KG) | Chemical Composition | Ferrite (Fn) | By meter 5-11
ST. STEELS | RUTOX-B | U3 - Electrodes - SS | RUTOX-B 2.50 X 350 (2.5KG) | Mechanical Prop(AWS) | Radiography | Satisfactory
ST. STEELS | RUTOX-B | U3 - Electrodes - SS | RUTOX-B 2.50 X 350 (2.5KG) | Mechanical Prop(AWS) | UTS(Kg/mm2)(Min,Max% | 520.000, 0.000
ST. STEELS | RUTOX-B | U3 - Electrodes - SS | RUTOX-B 2.50 X 350 (2.5KG) | Mechanical Prop(AWS) | Elong % | 30.000, 0.000
ST. STEELS | RUTOX-B | U3 - Electrodes - SS | RUTOX-B 2.50 X 350 (2.5KG) | Mechanical Prop(AWS) | Test Cond as Per | AWS/SFA-5.4 E 308L-16
ST. STEELS | RUTOX-B | U3 - Electrodes - SS | RUTOX-B 2.50 X 350 (2.5KG) | Mechanical Prop(AWS) | Fillet Weld Test | Satisfactory
ST. STEELS | RUTOX-B | U3 - Electrodes - SS | RUTOX-B 3.15 X 350 | Chemical Composition | C(Min,Max)% | 0.000, 0.040
ST. STEELS | RUTOX-B | U3 - Electrodes - SS | RUTOX-B 3.15 X 350 | Chemical Composition | Mn(Min,Max)% | 0.50, 2.50
ST. STEELS | RUTOX-B | U3 - Electrodes - SS | RUTOX-B 3.15 X 350 | Chemical Composition | Si (Min,Max)% | 0.000, 1.000
ST. STEELS | RUTOX-B | U3 - Electrodes - SS | RUTOX-B 3.15 X 350 | Chemical Composition | S (Min,Max)% | 0.000, 0.030
ST. STEELS | RUTOX-B | U3 - Electrodes - SS | RUTOX-B 3.15 X 350 | Chemical Composition | P (Min,Max)% | 0.000, 0.040
ST. STEELS | RUTOX-B | U3 - Electrodes - SS | RUTOX-B 3.15 X 350 | Chemical Composition | Cr(Min,Max)% | 18.000, 21.000
ST. STEELS | RUTOX-B | U3 - Electrodes - SS | RUTOX-B 3.15 X 350 | Chemical Composition | Ni(Min,Max)% | 9.000, 11.000
ST. STEELS | RUTOX-B | U3 - Electrodes - SS | RUTOX-B 3.15 X 350 | Chemical Composition | Mo(Min,Max)% | 0.000, 0.750
ST. STEELS | RUTOX-B | U3 - Electrodes - SS | RUTOX-B 3.15 X 350 | Chemical Composition | Cu(Min, Max) | 0.000, 0.750
ST. STEELS | RUTOX-B | U3 - Electrodes - SS | RUTOX-B 3.15 X 350 | Chemical Composition | Ferrite (Fn) | By meter 5-11
ST. STEELS | RUTOX-B | U3 - Electrodes - SS | RUTOX-B 3.15 X 350 | Mechanical Prop(AWS) | Radiography | Satisfactory
ST. STEELS | RUTOX-B | U3 - Electrodes - SS | RUTOX-B 3.15 X 350 | Mechanical Prop(AWS) | UTS(Kg/mm2)(Min,Max% | 520.000, 0.000
ST. STEELS | RUTOX-B | U3 - Electrodes - SS | RUTOX-B 3.15 X 350 | Mechanical Prop(AWS) | Elong % | 30.000, 0.000
ST. STEELS | RUTOX-B | U3 - Electrodes - SS | RUTOX-B 3.15 X 350 | Mechanical Prop(AWS) | Test Cond as Per | AWS/SFA-5.4 E 308L-16
ST. STEELS | RUTOX-B | U3 - Electrodes - SS | RUTOX-B 3.15 X 350 | Mechanical Prop(AWS) | Fillet Weld Test | Satisfactory
ST. STEELS | RUTOX-B | U1 and U3 - Electrodes - SS Common | RUTOX-B 3.15 X 350 (2.5KG) | Chemical Composition | C(Min,Max)% | 0.000, 0.040
ST. STEELS | RUTOX-B | U1 and U3 - Electrodes - SS Common | RUTOX-B 3.15 X 350 (2.5KG) | Chemical Composition | Mn(Min,Max)% | 0.50, 2.50
ST. STEELS | RUTOX-B | U1 and U3 - Electrodes - SS Common | RUTOX-B 3.15 X 350 (2.5KG) | Chemical Composition | Si (Min,Max)% | 0.000, 1.000
ST. STEELS | RUTOX-B | U1 and U3 - Electrodes - SS Common | RUTOX-B 3.15 X 350 (2.5KG) | Chemical Composition | S (Min,Max)% | 0.000, 0.030
ST. STEELS | RUTOX-B | U1 and U3 - Electrodes - SS Common | RUTOX-B 3.15 X 350 (2.5KG) | Chemical Composition | P (Min,Max)% | 0.000, 0.040
ST. STEELS | RUTOX-B | U1 and U3 - Electrodes - SS Common | RUTOX-B 3.15 X 350 (2.5KG) | Chemical Composition | Cr(Min,Max)% | 18.000, 21.000
ST. STEELS | RUTOX-B | U1 and U3 - Electrodes - SS Common | RUTOX-B 3.15 X 350 (2.5KG) | Chemical Composition | Ni(Min,Max)% | 9.000, 11.000
ST. STEELS | RUTOX-B | U1 and U3 - Electrodes - SS Common | RUTOX-B 3.15 X 350 (2.5KG) | Chemical Composition | Mo(Min,Max)% | 0.000, 0.750
ST. STEELS | RUTOX-B | U1 and U3 - Electrodes - SS Common | RUTOX-B 3.15 X 350 (2.5KG) | Chemical Composition | Cu(Min, Max) | 0.000, 0.750
ST. STEELS | RUTOX-B | U1 and U3 - Electrodes - SS Common | RUTOX-B 3.15 X 350 (2.5KG) | Chemical Composition | Ferrite (Fn) | By meter 5-11
ST. STEELS | RUTOX-B | U1 and U3 - Electrodes - SS Common | RUTOX-B 3.15 X 350 (2.5KG) | Mechanical Prop(AWS) | Radiography | Satisfactory
ST. STEELS | RUTOX-B | U1 and U3 - Electrodes - SS Common | RUTOX-B 3.15 X 350 (2.5KG) | Mechanical Prop(AWS) | UTS(Kg/mm2)(Min,Max% | 520.000, 0.000
ST. STEELS | RUTOX-B | U1 and U3 - Electrodes - SS Common | RUTOX-B 3.15 X 350 (2.5KG) | Mechanical Prop(AWS) | Elong % | 30.000, 0.000
ST. STEELS | RUTOX-B | U1 and U3 - Electrodes - SS Common | RUTOX-B 3.15 X 350 (2.5KG) | Mechanical Prop(AWS) | Test Cond as Per | AWS/SFA-5.4 E 308L-16
ST. STEELS | RUTOX-B | U1 and U3 - Electrodes - SS Common | RUTOX-B 3.15 X 350 (2.5KG) | Mechanical Prop(AWS) | Fillet Weld Test | Satisfactory
ST. STEELS | RUTOX-B | U3 - Electrodes - SS | RUTOX-B 3.15 X 350 (2KG) | Chemical Composition | C(Min,Max)% | 0.000, 0.040
ST. STEELS | RUTOX-B | U3 - Electrodes - SS | RUTOX-B 3.15 X 350 (2KG) | Chemical Composition | Mn(Min,Max)% | 0.50, 2.50
ST. STEELS | RUTOX-B | U3 - Electrodes - SS | RUTOX-B 3.15 X 350 (2KG) | Chemical Composition | Si (Min,Max)% | 0.000, 1.000
ST. STEELS | RUTOX-B | U3 - Electrodes - SS | RUTOX-B 3.15 X 350 (2KG) | Chemical Composition | S (Min,Max)% | 0.000, 0.030
ST. STEELS | RUTOX-B | U3 - Electrodes - SS | RUTOX-B 3.15 X 350 (2KG) | Chemical Composition | P (Min,Max)% | 0.000, 0.040
ST. STEELS | RUTOX-B | U3 - Electrodes - SS | RUTOX-B 3.15 X 350 (2KG) | Chemical Composition | Cr(Min,Max)% | 18.000, 21.000
ST. STEELS | RUTOX-B | U3 - Electrodes - SS | RUTOX-B 3.15 X 350 (2KG) | Chemical Composition | Ni(Min,Max)% | 9.000, 11.000
ST. STEELS | RUTOX-B | U3 - Electrodes - SS | RUTOX-B 3.15 X 350 (2KG) | Chemical Composition | Mo(Min,Max)% | 0.000, 0.750
ST. STEELS | RUTOX-B | U3 - Electrodes - SS | RUTOX-B 3.15 X 350 (2KG) | Chemical Composition | Cu(Min, Max) | 0.000, 0.750
ST. STEELS | RUTOX-B | U3 - Electrodes - SS | RUTOX-B 3.15 X 350 (2KG) | Chemical Composition | Ferrite (Fn) | By meter 5-11
ST. STEELS | RUTOX-B | U3 - Electrodes - SS | RUTOX-B 3.15 X 350 (2KG) | Mechanical Prop(AWS) | Radiography | Satisfactory
ST. STEELS | RUTOX-B | U3 - Electrodes - SS | RUTOX-B 3.15 X 350 (2KG) | Mechanical Prop(AWS) | UTS(Kg/mm2)(Min,Max% | 520.000, 0.000
ST. STEELS | RUTOX-B | U3 - Electrodes - SS | RUTOX-B 3.15 X 350 (2KG) | Mechanical Prop(AWS) | Elong % | 30.000, 0.000
ST. STEELS | RUTOX-B | U3 - Electrodes - SS | RUTOX-B 3.15 X 350 (2KG) | Mechanical Prop(AWS) | Test Cond as Per | AWS/SFA-5.4 E 308L-16
ST. STEELS | RUTOX-B | U3 - Electrodes - SS | RUTOX-B 3.15 X 350 (2KG) | Mechanical Prop(AWS) | Fillet Weld Test | Satisfactory
ST. STEELS | RUTOX-B | Export FG Sample Item | RUTOX-B 3.20 X 350 (1KG) | Chemical Composition | C(Min,Max)% | 0.000, 0.040
ST. STEELS | RUTOX-B | Export FG Sample Item | RUTOX-B 3.20 X 350 (1KG) | Chemical Composition | Mn(Min,Max)% | 0.50, 2.50
ST. STEELS | RUTOX-B | Export FG Sample Item | RUTOX-B 3.20 X 350 (1KG) | Chemical Composition | Si (Min,Max)% | 0.000, 1.000
ST. STEELS | RUTOX-B | Export FG Sample Item | RUTOX-B 3.20 X 350 (1KG) | Chemical Composition | S (Min,Max)% | 0.000, 0.030
ST. STEELS | RUTOX-B | Export FG Sample Item | RUTOX-B 3.20 X 350 (1KG) | Chemical Composition | P (Min,Max)% | 0.000, 0.040
ST. STEELS | RUTOX-B | Export FG Sample Item | RUTOX-B 3.20 X 350 (1KG) | Chemical Composition | Cr(Min,Max)% | 18.000, 21.000
ST. STEELS | RUTOX-B | Export FG Sample Item | RUTOX-B 3.20 X 350 (1KG) | Chemical Composition | Ni(Min,Max)% | 9.000, 11.000
ST. STEELS | RUTOX-B | Export FG Sample Item | RUTOX-B 3.20 X 350 (1KG) | Chemical Composition | Mo(Min,Max)% | 0.000, 0.750
ST. STEELS | RUTOX-B | Export FG Sample Item | RUTOX-B 3.20 X 350 (1KG) | Chemical Composition | Cu(Min, Max) | 0.000, 0.750
ST. STEELS | RUTOX-B | Export FG Sample Item | RUTOX-B 3.20 X 350 (1KG) | Chemical Composition | Ferrite (Fn) | By meter 5-11
ST. STEELS | RUTOX-B | Export FG Sample Item | RUTOX-B 3.20 X 350 (1KG) | Mechanical Prop(AWS) | Radiography | Satisfactory
ST. STEELS | RUTOX-B | Export FG Sample Item | RUTOX-B 3.20 X 350 (1KG) | Mechanical Prop(AWS) | UTS(Kg/mm2)(Min,Max% | 520.000, 0.000
ST. STEELS | RUTOX-B | Export FG Sample Item | RUTOX-B 3.20 X 350 (1KG) | Mechanical Prop(AWS) | Elong % | 30.000, 0.000
ST. STEELS | RUTOX-B | Export FG Sample Item | RUTOX-B 3.20 X 350 (1KG) | Mechanical Prop(AWS) | Test Cond as Per | AWS/SFA-5.4 E 308L-16
ST. STEELS | RUTOX-B | Export FG Sample Item | RUTOX-B 3.20 X 350 (1KG) | Mechanical Prop(AWS) | Fillet Weld Test | Satisfactory
ST. STEELS | RUTOX-B | U3 - Electrodes - SS | Rutox-B 3.20 X 350 (2.5) | Chemical Composition | C(Min,Max)% | 0.000, 0.040
ST. STEELS | RUTOX-B | U3 - Electrodes - SS | Rutox-B 3.20 X 350 (2.5) | Chemical Composition | Mn(Min,Max)% | 0.50, 2.50
ST. STEELS | RUTOX-B | U3 - Electrodes - SS | Rutox-B 3.20 X 350 (2.5) | Chemical Composition | Si (Min,Max)% | 0.000, 1.000
ST. STEELS | RUTOX-B | U3 - Electrodes - SS | Rutox-B 3.20 X 350 (2.5) | Chemical Composition | S (Min,Max)% | 0.000, 0.030
ST. STEELS | RUTOX-B | U3 - Electrodes - SS | Rutox-B 3.20 X 350 (2.5) | Chemical Composition | P (Min,Max)% | 0.000, 0.040
ST. STEELS | RUTOX-B | U3 - Electrodes - SS | Rutox-B 3.20 X 350 (2.5) | Chemical Composition | Cr(Min,Max)% | 18.000, 21.000
ST. STEELS | RUTOX-B | U3 - Electrodes - SS | Rutox-B 3.20 X 350 (2.5) | Chemical Composition | Ni(Min,Max)% | 9.000, 11.000
ST. STEELS | RUTOX-B | U3 - Electrodes - SS | Rutox-B 3.20 X 350 (2.5) | Chemical Composition | Mo(Min,Max)% | 0.000, 0.750
ST. STEELS | RUTOX-B | U3 - Electrodes - SS | Rutox-B 3.20 X 350 (2.5) | Chemical Composition | Cu(Min, Max) | 0.000, 0.750
ST. STEELS | RUTOX-B | U3 - Electrodes - SS | Rutox-B 3.20 X 350 (2.5) | Chemical Composition | Ferrite (Fn) | By meter 5-11
ST. STEELS | RUTOX-B | U3 - Electrodes - SS | Rutox-B 3.20 X 350 (2.5) | Mechanical Prop(AWS) | Radiography | Satisfactory
ST. STEELS | RUTOX-B | U3 - Electrodes - SS | Rutox-B 3.20 X 350 (2.5) | Mechanical Prop(AWS) | UTS(Kg/mm2)(Min,Max% | 520.000, 0.000
ST. STEELS | RUTOX-B | U3 - Electrodes - SS | Rutox-B 3.20 X 350 (2.5) | Mechanical Prop(AWS) | Elong % | 30.000, 0.000
ST. STEELS | RUTOX-B | U3 - Electrodes - SS | Rutox-B 3.20 X 350 (2.5) | Mechanical Prop(AWS) | Test Cond as Per | AWS/SFA-5.4 E 308L-16
ST. STEELS | RUTOX-B | U3 - Electrodes - SS | Rutox-B 3.20 X 350 (2.5) | Mechanical Prop(AWS) | Fillet Weld Test | Satisfactory
ST. STEELS | RUTOX-B | U1 and U3 - Electrodes - SS Common | RUTOX-B 4.00 X 350 (2.5KG) | Chemical Composition | C(Min,Max)% | 0.000, 0.040
ST. STEELS | RUTOX-B | U1 and U3 - Electrodes - SS Common | RUTOX-B 4.00 X 350 (2.5KG) | Chemical Composition | Mn(Min,Max)% | 0.50, 2.50
ST. STEELS | RUTOX-B | U1 and U3 - Electrodes - SS Common | RUTOX-B 4.00 X 350 (2.5KG) | Chemical Composition | Si (Min,Max)% | 0.000, 1.000
ST. STEELS | RUTOX-B | U1 and U3 - Electrodes - SS Common | RUTOX-B 4.00 X 350 (2.5KG) | Chemical Composition | S (Min,Max)% | 0.000, 0.030
ST. STEELS | RUTOX-B | U1 and U3 - Electrodes - SS Common | RUTOX-B 4.00 X 350 (2.5KG) | Chemical Composition | P (Min,Max)% | 0.000, 0.040
ST. STEELS | RUTOX-B | U1 and U3 - Electrodes - SS Common | RUTOX-B 4.00 X 350 (2.5KG) | Chemical Composition | Cr(Min,Max)% | 18.000, 21.000
ST. STEELS | RUTOX-B | U1 and U3 - Electrodes - SS Common | RUTOX-B 4.00 X 350 (2.5KG) | Chemical Composition | Ni(Min,Max)% | 9.000, 11.000
ST. STEELS | RUTOX-B | U1 and U3 - Electrodes - SS Common | RUTOX-B 4.00 X 350 (2.5KG) | Chemical Composition | Mo(Min,Max)% | 0.000, 0.750
ST. STEELS | RUTOX-B | U1 and U3 - Electrodes - SS Common | RUTOX-B 4.00 X 350 (2.5KG) | Chemical Composition | Cu(Min, Max) | 0.000, 0.750
ST. STEELS | RUTOX-B | U1 and U3 - Electrodes - SS Common | RUTOX-B 4.00 X 350 (2.5KG) | Chemical Composition | Ferrite (Fn) | By meter 5-11
ST. STEELS | RUTOX-B | U1 and U3 - Electrodes - SS Common | RUTOX-B 4.00 X 350 (2.5KG) | Mechanical Prop(AWS) | Radiography | Satisfactory
ST. STEELS | RUTOX-B | U1 and U3 - Electrodes - SS Common | RUTOX-B 4.00 X 350 (2.5KG) | Mechanical Prop(AWS) | UTS(Kg/mm2)(Min,Max% | 520.000, 0.000
ST. STEELS | RUTOX-B | U1 and U3 - Electrodes - SS Common | RUTOX-B 4.00 X 350 (2.5KG) | Mechanical Prop(AWS) | Elong % | 30.000, 0.000
ST. STEELS | RUTOX-B | U1 and U3 - Electrodes - SS Common | RUTOX-B 4.00 X 350 (2.5KG) | Mechanical Prop(AWS) | Test Cond as Per | AWS/SFA-5.4 E 308L-16
ST. STEELS | RUTOX-B | U1 and U3 - Electrodes - SS Common | RUTOX-B 4.00 X 350 (2.5KG) | Mechanical Prop(AWS) | Fillet Weld Test | Satisfactory
ST. STEELS | RUTOX-B | U3 - Electrodes - SS | RUTOX-B 4.00 X 350 (50) | Chemical Composition | C(Min,Max)% | 0.000, 0.040
ST. STEELS | RUTOX-B | U3 - Electrodes - SS | RUTOX-B 4.00 X 350 (50) | Chemical Composition | Mn(Min,Max)% | 0.50, 2.50
ST. STEELS | RUTOX-B | U3 - Electrodes - SS | RUTOX-B 4.00 X 350 (50) | Chemical Composition | Si (Min,Max)% | 0.000, 1.000
ST. STEELS | RUTOX-B | U3 - Electrodes - SS | RUTOX-B 4.00 X 350 (50) | Chemical Composition | S (Min,Max)% | 0.000, 0.030
ST. STEELS | RUTOX-B | U3 - Electrodes - SS | RUTOX-B 4.00 X 350 (50) | Chemical Composition | P (Min,Max)% | 0.000, 0.040
ST. STEELS | RUTOX-B | U3 - Electrodes - SS | RUTOX-B 4.00 X 350 (50) | Chemical Composition | Cr(Min,Max)% | 18.000, 21.000
ST. STEELS | RUTOX-B | U3 - Electrodes - SS | RUTOX-B 4.00 X 350 (50) | Chemical Composition | Ni(Min,Max)% | 9.000, 11.000
ST. STEELS | RUTOX-B | U3 - Electrodes - SS | RUTOX-B 4.00 X 350 (50) | Chemical Composition | Mo(Min,Max)% | 0.000, 0.750
ST. STEELS | RUTOX-B | U3 - Electrodes - SS | RUTOX-B 4.00 X 350 (50) | Chemical Composition | Cu(Min, Max) | 0.000, 0.750
ST. STEELS | RUTOX-B | U3 - Electrodes - SS | RUTOX-B 4.00 X 350 (50) | Chemical Composition | Ferrite (Fn) | By meter 5-11
ST. STEELS | RUTOX-B | U3 - Electrodes - SS | RUTOX-B 4.00 X 350 (50) | Mechanical Prop(AWS) | Radiography | Satisfactory
ST. STEELS | RUTOX-B | U3 - Electrodes - SS | RUTOX-B 4.00 X 350 (50) | Mechanical Prop(AWS) | UTS(Kg/mm2)(Min,Max% | 520.000, 0.000
ST. STEELS | RUTOX-B | U3 - Electrodes - SS | RUTOX-B 4.00 X 350 (50) | Mechanical Prop(AWS) | Elong % | 30.000, 0.000
ST. STEELS | RUTOX-B | U3 - Electrodes - SS | RUTOX-B 4.00 X 350 (50) | Mechanical Prop(AWS) | Test Cond as Per | AWS/SFA-5.4 E 308L-16
ST. STEELS | RUTOX-B | U3 - Electrodes - SS | RUTOX-B 4.00 X 350 (50) | Mechanical Prop(AWS) | Fillet Weld Test | Satisfactory
ST. STEELS | RUTOX-B | U3 - Electrodes - SS | RUTOX-B 5.00 X 350 (2.5KG) | Chemical Composition | C(Min,Max)% | 0.000, 0.040
ST. STEELS | RUTOX-B | U3 - Electrodes - SS | RUTOX-B 5.00 X 350 (2.5KG) | Chemical Composition | Mn(Min,Max)% | 0.50, 2.50
ST. STEELS | RUTOX-B | U3 - Electrodes - SS | RUTOX-B 5.00 X 350 (2.5KG) | Chemical Composition | Si (Min,Max)% | 0.000, 1.000
ST. STEELS | RUTOX-B | U3 - Electrodes - SS | RUTOX-B 5.00 X 350 (2.5KG) | Chemical Composition | S (Min,Max)% | 0.000, 0.030
ST. STEELS | RUTOX-B | U3 - Electrodes - SS | RUTOX-B 5.00 X 350 (2.5KG) | Chemical Composition | P (Min,Max)% | 0.000, 0.040
ST. STEELS | RUTOX-B | U3 - Electrodes - SS | RUTOX-B 5.00 X 350 (2.5KG) | Chemical Composition | Cr(Min,Max)% | 18.000, 21.000
ST. STEELS | RUTOX-B | U3 - Electrodes - SS | RUTOX-B 5.00 X 350 (2.5KG) | Chemical Composition | Ni(Min,Max)% | 9.000, 11.000
ST. STEELS | RUTOX-B | U3 - Electrodes - SS | RUTOX-B 5.00 X 350 (2.5KG) | Chemical Composition | Mo(Min,Max)% | 0.000, 0.750
ST. STEELS | RUTOX-B | U3 - Electrodes - SS | RUTOX-B 5.00 X 350 (2.5KG) | Chemical Composition | Cu(Min, Max) | 0.000, 0.750
ST. STEELS | RUTOX-B | U3 - Electrodes - SS | RUTOX-B 5.00 X 350 (2.5KG) | Chemical Composition | Ferrite (Fn) | By meter 5-11
ST. STEELS | RUTOX-B | U3 - Electrodes - SS | RUTOX-B 5.00 X 350 (2.5KG) | Mechanical Prop(AWS) | Radiography | Satisfactory
ST. STEELS | RUTOX-B | U3 - Electrodes - SS | RUTOX-B 5.00 X 350 (2.5KG) | Mechanical Prop(AWS) | UTS(Kg/mm2)(Min,Max% | 520.000, 0.000
ST. STEELS | RUTOX-B | U3 - Electrodes - SS | RUTOX-B 5.00 X 350 (2.5KG) | Mechanical Prop(AWS) | Elong % | 30.000, 0.000
ST. STEELS | RUTOX-B | U3 - Electrodes - SS | RUTOX-B 5.00 X 350 (2.5KG) | Mechanical Prop(AWS) | Test Cond as Per | AWS/SFA-5.4 E 308L-16
ST. STEELS | RUTOX-B | U3 - Electrodes - SS | RUTOX-B 5.00 X 350 (2.5KG) | Mechanical Prop(AWS) | Fillet Weld Test | Satisfactory
ST. STEELS | RUTOX-B(SPL) | U3 - Electrodes - SS | RUTOX-B(SPL) 4.00 X 350(2.5KG) | Chemical Composition | C(Min,Max)% | 0.000, 0.030
ST. STEELS | RUTOX-B(SPL) | U3 - Electrodes - SS | RUTOX-B(SPL) 4.00 X 350(2.5KG) | Chemical Composition | Mn(Min,Max)% | 0.50, 2.50
ST. STEELS | RUTOX-B(SPL) | U3 - Electrodes - SS | RUTOX-B(SPL) 4.00 X 350(2.5KG) | Chemical Composition | Si (Min,Max)% | 0.000, 1.000
ST. STEELS | RUTOX-B(SPL) | U3 - Electrodes - SS | RUTOX-B(SPL) 4.00 X 350(2.5KG) | Chemical Composition | S (Min,Max)% | 0.000, 0.030
ST. STEELS | RUTOX-B(SPL) | U3 - Electrodes - SS | RUTOX-B(SPL) 4.00 X 350(2.5KG) | Chemical Composition | P (Min,Max)% | 0.000, 0.040
ST. STEELS | RUTOX-B(SPL) | U3 - Electrodes - SS | RUTOX-B(SPL) 4.00 X 350(2.5KG) | Chemical Composition | Cr(Min,Max)% | 18.000, 21.000
ST. STEELS | RUTOX-B(SPL) | U3 - Electrodes - SS | RUTOX-B(SPL) 4.00 X 350(2.5KG) | Chemical Composition | Ni(Min,Max)% | 9.000, 11.000
ST. STEELS | RUTOX-B(SPL) | U3 - Electrodes - SS | RUTOX-B(SPL) 4.00 X 350(2.5KG) | Chemical Composition | Mo(Min,Max)% | 0.000, 0.750
ST. STEELS | RUTOX-B(SPL) | U3 - Electrodes - SS | RUTOX-B(SPL) 4.00 X 350(2.5KG) | Chemical Composition | Cu(Min, Max) | 0.000, 0.750
ST. STEELS | RUTOX-B(SPL) | U3 - Electrodes - SS | RUTOX-B(SPL) 4.00 X 350(2.5KG) | Chemical Composition | Ferrite (Fn) | By meter 5-11
ST. STEELS | RUTOX-B(SPL) | U3 - Electrodes - SS | RUTOX-B(SPL) 4.00 X 350(2.5KG) | Mechanical Prop(AWS) | Radiography | Satisfactory
ST. STEELS | RUTOX-B(SPL) | U3 - Electrodes - SS | RUTOX-B(SPL) 4.00 X 350(2.5KG) | Mechanical Prop(AWS) | UTS(Kg/mm2)(Min,Max% | 520.000, 0.000
ST. STEELS | RUTOX-B(SPL) | U3 - Electrodes - SS | RUTOX-B(SPL) 4.00 X 350(2.5KG) | Mechanical Prop(AWS) | Elong % | 30.000, 0.000
ST. STEELS | RUTOX-B(SPL) | U3 - Electrodes - SS | RUTOX-B(SPL) 4.00 X 350(2.5KG) | Mechanical Prop(AWS) | Test Cond as Per | AWS/SFA-5.4 E 308L-16
ST. STEELS | RUTOX-B(SPL) | U3 - Electrodes - SS | RUTOX-B(SPL) 4.00 X 350(2.5KG) | Mechanical Prop(AWS) | Fillet Weld Test | Satisfactory
ST. STEELS | RUTOX-B(ST) | Non Moving Finished Goods | RUTOX-B(ST) 2.50 X 350 (2.5KG) | Chemical Composition | C(Min,Max)% | 0.000, 0.040
ST. STEELS | RUTOX-B(ST) | Non Moving Finished Goods | RUTOX-B(ST) 2.50 X 350 (2.5KG) | Chemical Composition | Mn(Min,Max)% | 0.500, 2.500
ST. STEELS | RUTOX-B(ST) | Non Moving Finished Goods | RUTOX-B(ST) 2.50 X 350 (2.5KG) | Chemical Composition | Si (Min,Max)% | 0.000, 0.900
ST. STEELS | RUTOX-B(ST) | Non Moving Finished Goods | RUTOX-B(ST) 2.50 X 350 (2.5KG) | Chemical Composition | S (Min,Max)% | 0.000, 0.030
ST. STEELS | RUTOX-B(ST) | Non Moving Finished Goods | RUTOX-B(ST) 2.50 X 350 (2.5KG) | Chemical Composition | P (Min,Max)% | 0.000, 0.040
ST. STEELS | RUTOX-B(ST) | Non Moving Finished Goods | RUTOX-B(ST) 2.50 X 350 (2.5KG) | Chemical Composition | Cr(Min,Max)% | 18.000, 21.000
ST. STEELS | RUTOX-B(ST) | Non Moving Finished Goods | RUTOX-B(ST) 2.50 X 350 (2.5KG) | Chemical Composition | Ni(Min,Max)% | 9.000, 11.000
ST. STEELS | RUTOX-B(ST) | Non Moving Finished Goods | RUTOX-B(ST) 2.50 X 350 (2.5KG) | Chemical Composition | Mo(Min,Max)% | 0.000, 0.750
ST. STEELS | RUTOX-B(ST) | Non Moving Finished Goods | RUTOX-B(ST) 2.50 X 350 (2.5KG) | Chemical Composition | Cb(Min,Max)% | 0.000, 1.000
ST. STEELS | RUTOX-B(ST) | Non Moving Finished Goods | RUTOX-B(ST) 2.50 X 350 (2.5KG) | Chemical Composition | Cu(Min, Max) | 0.000, 0.750
ST. STEELS | RUTOX-B(ST) | Non Moving Finished Goods | RUTOX-B(ST) 2.50 X 350 (2.5KG) | Mechanical Prop(AWS) | Radiography | Satisfactory
ST. STEELS | RUTOX-B(ST) | Non Moving Finished Goods | RUTOX-B(ST) 2.50 X 350 (2.5KG) | Mechanical Prop(AWS) | UTS(Kg/mm2)(Min,Max% | 560.000, 0.000
ST. STEELS | RUTOX-B(ST) | Non Moving Finished Goods | RUTOX-B(ST) 2.50 X 350 (2.5KG) | Mechanical Prop(AWS) | Elong % | 30.000, 0.000
ST. STEELS | RUTOX-B(ST) | Non Moving Finished Goods | RUTOX-B(ST) 2.50 X 350 (2.5KG) | Mechanical Prop(AWS) | Test Cond as Per | AWS/SFA-5.4 : E 347-16(Low Carbon)
ST. STEELS | RUTOX-B(ST) | Non Moving Finished Goods | RUTOX-B(ST) 2.50 X 350 (2.5KG) | Mechanical Prop(AWS) | Fillet Weld Test | Satisfactory
ST. STEELS | RUTOX-C | U3 - Electrodes - SS | RUTOX-C 2.50 X 350 (2.5KG) | Chemical Composition | C(Min,Max)% | 0.000, 0.040
ST. STEELS | RUTOX-C | U3 - Electrodes - SS | RUTOX-C 2.50 X 350 (2.5KG) | Chemical Composition | Mn(Min,Max)% | 0.500, 2.500
ST. STEELS | RUTOX-C | U3 - Electrodes - SS | RUTOX-C 2.50 X 350 (2.5KG) | Chemical Composition | Si (Min,Max)% | 0.000, 0.900
ST. STEELS | RUTOX-C | U3 - Electrodes - SS | RUTOX-C 2.50 X 350 (2.5KG) | Chemical Composition | S (Min,Max)% | 0.000, 0.030
ST. STEELS | RUTOX-C | U3 - Electrodes - SS | RUTOX-C 2.50 X 350 (2.5KG) | Chemical Composition | P (Min,Max)% | 0.000, 0.040
ST. STEELS | RUTOX-C | U3 - Electrodes - SS | RUTOX-C 2.50 X 350 (2.5KG) | Chemical Composition | Cr(Min,Max)% | 17.000, 20.000
ST. STEELS | RUTOX-C | U3 - Electrodes - SS | RUTOX-C 2.50 X 350 (2.5KG) | Chemical Composition | Ni(Min,Max)% | 11.000, 14.000
ST. STEELS | RUTOX-C | U3 - Electrodes - SS | RUTOX-C 2.50 X 350 (2.5KG) | Chemical Composition | Mo(Min,Max)% | 2.000, 3.000
ST. STEELS | RUTOX-C | U3 - Electrodes - SS | RUTOX-C 2.50 X 350 (2.5KG) | Chemical Composition | Cu(Min, Max) | 0.000, 0.750
ST. STEELS | RUTOX-C | U3 - Electrodes - SS | RUTOX-C 2.50 X 350 (2.5KG) | Mechanical Prop(AWS) | Radiography | Satisfactory
ST. STEELS | RUTOX-C | U3 - Electrodes - SS | RUTOX-C 2.50 X 350 (2.5KG) | Mechanical Prop(AWS) | UTS(Kg/mm2)(Min,Max% | 551.000, 0.000
ST. STEELS | RUTOX-C | U3 - Electrodes - SS | RUTOX-C 2.50 X 350 (2.5KG) | Mechanical Prop(AWS) | Elong % | 25.000, 0.000
ST. STEELS | RUTOX-C | U3 - Electrodes - SS | RUTOX-C 2.50 X 350 (2.5KG) | Mechanical Prop(AWS) | Test Cond as Per | AWS/SFA-5.4:E 318-16(Low Carbon)
ST. STEELS | RUTOX-C | U3 - Electrodes - SS | RUTOX-C 2.50 X 350 (2.5KG) | Mechanical Prop(AWS) | Fillet Weld Test | Satisfactory
ST. STEELS | RUTOX-C | U3 - Electrodes - SS | RUTOX-C 3.15 X 350 (2.5KG) | Chemical Composition | C(Min,Max)% | 0.000, 0.040
ST. STEELS | RUTOX-C | U3 - Electrodes - SS | RUTOX-C 3.15 X 350 (2.5KG) | Chemical Composition | Mn(Min,Max)% | 0.500, 2.500
ST. STEELS | RUTOX-C | U3 - Electrodes - SS | RUTOX-C 3.15 X 350 (2.5KG) | Chemical Composition | Si (Min,Max)% | 0.000, 0.900
ST. STEELS | RUTOX-C | U3 - Electrodes - SS | RUTOX-C 3.15 X 350 (2.5KG) | Chemical Composition | S (Min,Max)% | 0.000, 0.030
ST. STEELS | RUTOX-C | U3 - Electrodes - SS | RUTOX-C 3.15 X 350 (2.5KG) | Chemical Composition | P (Min,Max)% | 0.000, 0.040
ST. STEELS | RUTOX-C | U3 - Electrodes - SS | RUTOX-C 3.15 X 350 (2.5KG) | Chemical Composition | Cr(Min,Max)% | 17.000, 20.000
ST. STEELS | RUTOX-C | U3 - Electrodes - SS | RUTOX-C 3.15 X 350 (2.5KG) | Chemical Composition | Ni(Min,Max)% | 11.000, 14.000
ST. STEELS | RUTOX-C | U3 - Electrodes - SS | RUTOX-C 3.15 X 350 (2.5KG) | Chemical Composition | Mo(Min,Max)% | 2.000, 3.000
ST. STEELS | RUTOX-C | U3 - Electrodes - SS | RUTOX-C 3.15 X 350 (2.5KG) | Chemical Composition | Cu(Min, Max) | 0.000, 0.750
ST. STEELS | RUTOX-C | U3 - Electrodes - SS | RUTOX-C 3.15 X 350 (2.5KG) | Mechanical Prop(AWS) | Radiography | Satisfactory
ST. STEELS | RUTOX-C | U3 - Electrodes - SS | RUTOX-C 3.15 X 350 (2.5KG) | Mechanical Prop(AWS) | UTS(Kg/mm2)(Min,Max% | 551.000, 0.000
ST. STEELS | RUTOX-C | U3 - Electrodes - SS | RUTOX-C 3.15 X 350 (2.5KG) | Mechanical Prop(AWS) | Elong % | 25.000, 0.000
ST. STEELS | RUTOX-C | U3 - Electrodes - SS | RUTOX-C 3.15 X 350 (2.5KG) | Mechanical Prop(AWS) | Test Cond as Per | AWS/SFA-5.4:E 318-16(Low Carbon)
ST. STEELS | RUTOX-C | U3 - Electrodes - SS | RUTOX-C 3.15 X 350 (2.5KG) | Mechanical Prop(AWS) | Fillet Weld Test | Satisfactory
ST. STEELS | RUTOX-C | U3 - Electrodes - SS | RUTOX-C 4.00 X 350 (2.5KG) | Chemical Composition | C(Min,Max)% | 0.000, 0.040
ST. STEELS | RUTOX-C | U3 - Electrodes - SS | RUTOX-C 4.00 X 350 (2.5KG) | Chemical Composition | Mn(Min,Max)% | 0.500, 2.500
ST. STEELS | RUTOX-C | U3 - Electrodes - SS | RUTOX-C 4.00 X 350 (2.5KG) | Chemical Composition | Si (Min,Max)% | 0.000, 0.900
ST. STEELS | RUTOX-C | U3 - Electrodes - SS | RUTOX-C 4.00 X 350 (2.5KG) | Chemical Composition | S (Min,Max)% | 0.000, 0.030
ST. STEELS | RUTOX-C | U3 - Electrodes - SS | RUTOX-C 4.00 X 350 (2.5KG) | Chemical Composition | P (Min,Max)% | 0.000, 0.040
ST. STEELS | RUTOX-C | U3 - Electrodes - SS | RUTOX-C 4.00 X 350 (2.5KG) | Chemical Composition | Cr(Min,Max)% | 17.000, 20.000
ST. STEELS | RUTOX-C | U3 - Electrodes - SS | RUTOX-C 4.00 X 350 (2.5KG) | Chemical Composition | Ni(Min,Max)% | 11.000, 14.000
ST. STEELS | RUTOX-C | U3 - Electrodes - SS | RUTOX-C 4.00 X 350 (2.5KG) | Chemical Composition | Mo(Min,Max)% | 2.000, 3.000
ST. STEELS | RUTOX-C | U3 - Electrodes - SS | RUTOX-C 4.00 X 350 (2.5KG) | Chemical Composition | Cu(Min, Max) | 0.000, 0.750
ST. STEELS | RUTOX-C | U3 - Electrodes - SS | RUTOX-C 4.00 X 350 (2.5KG) | Mechanical Prop(AWS) | Radiography | Satisfactory
ST. STEELS | RUTOX-C | U3 - Electrodes - SS | RUTOX-C 4.00 X 350 (2.5KG) | Mechanical Prop(AWS) | UTS(Kg/mm2)(Min,Max% | 551.000, 0.000
ST. STEELS | RUTOX-C | U3 - Electrodes - SS | RUTOX-C 4.00 X 350 (2.5KG) | Mechanical Prop(AWS) | Elong % | 25.000, 0.000
ST. STEELS | RUTOX-C | U3 - Electrodes - SS | RUTOX-C 4.00 X 350 (2.5KG) | Mechanical Prop(AWS) | Test Cond as Per | AWS/SFA-5.4:E 318-16(Low Carbon)
ST. STEELS | RUTOX-C | U3 - Electrodes - SS | RUTOX-C 4.00 X 350 (2.5KG) | Mechanical Prop(AWS) | Fillet Weld Test | Satisfactory
ST. STEELS | RUTOX-D | U3 - Electrodes - SS | RUTOX-D 2.50 X 350 | Chemical Composition | C(Min,Max)% | 0.000, 0.040
ST. STEELS | RUTOX-D | U3 - Electrodes - SS | RUTOX-D 2.50 X 350 | Chemical Composition | Mn(Min,Max)% | 0.500, 2.500
ST. STEELS | RUTOX-D | U3 - Electrodes - SS | RUTOX-D 2.50 X 350 | Chemical Composition | Si (Min,Max)% | 0.000, 1.000
ST. STEELS | RUTOX-D | U3 - Electrodes - SS | RUTOX-D 2.50 X 350 | Chemical Composition | S (Min,Max)% | 0.000, 0.030
ST. STEELS | RUTOX-D | U3 - Electrodes - SS | RUTOX-D 2.50 X 350 | Chemical Composition | P (Min,Max)% | 0.000, 0.040
ST. STEELS | RUTOX-D | U3 - Electrodes - SS | RUTOX-D 2.50 X 350 | Chemical Composition | Cr(Min,Max)% | 17.000, 20.000
ST. STEELS | RUTOX-D | U3 - Electrodes - SS | RUTOX-D 2.50 X 350 | Chemical Composition | Ni(Min,Max)% | 11.000, 14.000
ST. STEELS | RUTOX-D | U3 - Electrodes - SS | RUTOX-D 2.50 X 350 | Chemical Composition | Mo(Min,Max)% | 2.000, 3.000
ST. STEELS | RUTOX-D | U3 - Electrodes - SS | RUTOX-D 2.50 X 350 | Chemical Composition | Cu(Min, Max) | 0.000, 0.750
ST. STEELS | RUTOX-D | U3 - Electrodes - SS | RUTOX-D 2.50 X 350 | Chemical Composition | Ferrite (Fn) | 5-11 By meter
ST. STEELS | RUTOX-D | U3 - Electrodes - SS | RUTOX-D 2.50 X 350 | Mechanical Prop (EN) | Test Condition2 - EN | EN ISO 3581-A E 19 12 3L R32
ST. STEELS | RUTOX-D | U3 - Electrodes - SS | RUTOX-D 2.50 X 350 | Mechanical Prop(AWS) | Radiography | Satisfactory
ST. STEELS | RUTOX-D | U3 - Electrodes - SS | RUTOX-D 2.50 X 350 | Mechanical Prop(AWS) | UTS(Kg/mm2)(Min,Max% | 490.000, 0.000
ST. STEELS | RUTOX-D | U3 - Electrodes - SS | RUTOX-D 2.50 X 350 | Mechanical Prop(AWS) | Elong % | 30.000, 0.000
ST. STEELS | RUTOX-D | U3 - Electrodes - SS | RUTOX-D 2.50 X 350 | Mechanical Prop(AWS) | Test Cond as Per | AWS/SFA - 5.4 : E 316 L -16
ST. STEELS | RUTOX-D | U3 - Electrodes - SS | RUTOX-D 2.50 X 350 | Mechanical Prop(AWS) | Fillet Weld Test | Satisfactory
ST. STEELS | RUTOX-D | U3 - Electrodes - SS | RUTOX-D 2.50 X 350 (2.5KG) | Chemical Composition | C(Min,Max)% | 0.000, 0.040
ST. STEELS | RUTOX-D | U3 - Electrodes - SS | RUTOX-D 2.50 X 350 (2.5KG) | Chemical Composition | Mn(Min,Max)% | 0.500, 2.500
ST. STEELS | RUTOX-D | U3 - Electrodes - SS | RUTOX-D 2.50 X 350 (2.5KG) | Chemical Composition | Si (Min,Max)% | 0.000, 1.000
ST. STEELS | RUTOX-D | U3 - Electrodes - SS | RUTOX-D 2.50 X 350 (2.5KG) | Chemical Composition | S (Min,Max)% | 0.000, 0.030
ST. STEELS | RUTOX-D | U3 - Electrodes - SS | RUTOX-D 2.50 X 350 (2.5KG) | Chemical Composition | P (Min,Max)% | 0.000, 0.040
ST. STEELS | RUTOX-D | U3 - Electrodes - SS | RUTOX-D 2.50 X 350 (2.5KG) | Chemical Composition | Cr(Min,Max)% | 17.000, 20.000
ST. STEELS | RUTOX-D | U3 - Electrodes - SS | RUTOX-D 2.50 X 350 (2.5KG) | Chemical Composition | Ni(Min,Max)% | 11.000, 14.000
ST. STEELS | RUTOX-D | U3 - Electrodes - SS | RUTOX-D 2.50 X 350 (2.5KG) | Chemical Composition | Mo(Min,Max)% | 2.000, 3.000
ST. STEELS | RUTOX-D | U3 - Electrodes - SS | RUTOX-D 2.50 X 350 (2.5KG) | Chemical Composition | Cu(Min, Max) | 0.000, 0.750
ST. STEELS | RUTOX-D | U3 - Electrodes - SS | RUTOX-D 2.50 X 350 (2.5KG) | Chemical Composition | Ferrite (Fn) | 5-11 By meter
ST. STEELS | RUTOX-D | U3 - Electrodes - SS | RUTOX-D 2.50 X 350 (2.5KG) | Mechanical Prop (EN) | Test Condition2 - EN | EN ISO 3581-A E 19 12 3L R32
ST. STEELS | RUTOX-D | U3 - Electrodes - SS | RUTOX-D 2.50 X 350 (2.5KG) | Mechanical Prop(AWS) | Radiography | Satisfactory
ST. STEELS | RUTOX-D | U3 - Electrodes - SS | RUTOX-D 2.50 X 350 (2.5KG) | Mechanical Prop(AWS) | UTS(Kg/mm2)(Min,Max% | 490.000, 0.000
ST. STEELS | RUTOX-D | U3 - Electrodes - SS | RUTOX-D 2.50 X 350 (2.5KG) | Mechanical Prop(AWS) | Elong % | 30.000, 0.000
ST. STEELS | RUTOX-D | U3 - Electrodes - SS | RUTOX-D 2.50 X 350 (2.5KG) | Mechanical Prop(AWS) | Test Cond as Per | AWS/SFA - 5.4 : E 316 L -16
ST. STEELS | RUTOX-D | U3 - Electrodes - SS | RUTOX-D 2.50 X 350 (2.5KG) | Mechanical Prop(AWS) | Fillet Weld Test | Satisfactory
ST. STEELS | RUTOX-D | U3 - Electrodes - SS | RUTOX-D 2.50 X 350 (2KG) | Chemical Composition | C(Min,Max)% | 0.000, 0.040
ST. STEELS | RUTOX-D | U3 - Electrodes - SS | RUTOX-D 2.50 X 350 (2KG) | Chemical Composition | Mn(Min,Max)% | 0.500, 2.500
ST. STEELS | RUTOX-D | U3 - Electrodes - SS | RUTOX-D 2.50 X 350 (2KG) | Chemical Composition | Si (Min,Max)% | 0.000, 1.000
ST. STEELS | RUTOX-D | U3 - Electrodes - SS | RUTOX-D 2.50 X 350 (2KG) | Chemical Composition | S (Min,Max)% | 0.000, 0.030
ST. STEELS | RUTOX-D | U3 - Electrodes - SS | RUTOX-D 2.50 X 350 (2KG) | Chemical Composition | P (Min,Max)% | 0.000, 0.040
ST. STEELS | RUTOX-D | U3 - Electrodes - SS | RUTOX-D 2.50 X 350 (2KG) | Chemical Composition | Cr(Min,Max)% | 17.000, 20.000
ST. STEELS | RUTOX-D | U3 - Electrodes - SS | RUTOX-D 2.50 X 350 (2KG) | Chemical Composition | Ni(Min,Max)% | 11.000, 14.000
ST. STEELS | RUTOX-D | U3 - Electrodes - SS | RUTOX-D 2.50 X 350 (2KG) | Chemical Composition | Mo(Min,Max)% | 2.000, 3.000
ST. STEELS | RUTOX-D | U3 - Electrodes - SS | RUTOX-D 2.50 X 350 (2KG) | Chemical Composition | Cu(Min, Max) | 0.000, 0.750
ST. STEELS | RUTOX-D | U3 - Electrodes - SS | RUTOX-D 2.50 X 350 (2KG) | Chemical Composition | Ferrite (Fn) | 5-11 By meter
ST. STEELS | RUTOX-D | U3 - Electrodes - SS | RUTOX-D 2.50 X 350 (2KG) | Mechanical Prop (EN) | Test Condition2 - EN | EN ISO 3581-A E 19 12 3L R32
ST. STEELS | RUTOX-D | U3 - Electrodes - SS | RUTOX-D 2.50 X 350 (2KG) | Mechanical Prop(AWS) | Radiography | Satisfactory
ST. STEELS | RUTOX-D | U3 - Electrodes - SS | RUTOX-D 2.50 X 350 (2KG) | Mechanical Prop(AWS) | UTS(Kg/mm2)(Min,Max% | 490.000, 0.000
ST. STEELS | RUTOX-D | U3 - Electrodes - SS | RUTOX-D 2.50 X 350 (2KG) | Mechanical Prop(AWS) | Elong % | 30.000, 0.000
ST. STEELS | RUTOX-D | U3 - Electrodes - SS | RUTOX-D 2.50 X 350 (2KG) | Mechanical Prop(AWS) | Test Cond as Per | AWS/SFA - 5.4 : E 316 L -16
ST. STEELS | RUTOX-D | U3 - Electrodes - SS | RUTOX-D 2.50 X 350 (2KG) | Mechanical Prop(AWS) | Fillet Weld Test | Satisfactory
ST. STEELS | RUTOX-D | U3 - Electrodes - SS | RUTOX-D 3.15 X 350 | Chemical Composition | C(Min,Max)% | 0.000, 0.040
ST. STEELS | RUTOX-D | U3 - Electrodes - SS | RUTOX-D 3.15 X 350 | Chemical Composition | Mn(Min,Max)% | 0.500, 2.500
ST. STEELS | RUTOX-D | U3 - Electrodes - SS | RUTOX-D 3.15 X 350 | Chemical Composition | Si (Min,Max)% | 0.000, 1.000
ST. STEELS | RUTOX-D | U3 - Electrodes - SS | RUTOX-D 3.15 X 350 | Chemical Composition | S (Min,Max)% | 0.000, 0.030
ST. STEELS | RUTOX-D | U3 - Electrodes - SS | RUTOX-D 3.15 X 350 | Chemical Composition | P (Min,Max)% | 0.000, 0.040
ST. STEELS | RUTOX-D | U3 - Electrodes - SS | RUTOX-D 3.15 X 350 | Chemical Composition | Cr(Min,Max)% | 17.000, 20.000
ST. STEELS | RUTOX-D | U3 - Electrodes - SS | RUTOX-D 3.15 X 350 | Chemical Composition | Ni(Min,Max)% | 11.000, 14.000
ST. STEELS | RUTOX-D | U3 - Electrodes - SS | RUTOX-D 3.15 X 350 | Chemical Composition | Mo(Min,Max)% | 2.000, 3.000
ST. STEELS | RUTOX-D | U3 - Electrodes - SS | RUTOX-D 3.15 X 350 | Chemical Composition | Cu(Min, Max) | 0.000, 0.750
ST. STEELS | RUTOX-D | U3 - Electrodes - SS | RUTOX-D 3.15 X 350 | Chemical Composition | Ferrite (Fn) | 5-11 By meter
ST. STEELS | RUTOX-D | U3 - Electrodes - SS | RUTOX-D 3.15 X 350 | Mechanical Prop (EN) | Test Condition2 - EN | EN ISO 3581-A E 19 12 3L R32
ST. STEELS | RUTOX-D | U3 - Electrodes - SS | RUTOX-D 3.15 X 350 | Mechanical Prop(AWS) | Radiography | Satisfactory
ST. STEELS | RUTOX-D | U3 - Electrodes - SS | RUTOX-D 3.15 X 350 | Mechanical Prop(AWS) | UTS(Kg/mm2)(Min,Max% | 490.000, 0.000
ST. STEELS | RUTOX-D | U3 - Electrodes - SS | RUTOX-D 3.15 X 350 | Mechanical Prop(AWS) | Elong % | 30.000, 0.000
ST. STEELS | RUTOX-D | U3 - Electrodes - SS | RUTOX-D 3.15 X 350 | Mechanical Prop(AWS) | Test Cond as Per | AWS/SFA - 5.4 : E 316 L -16
ST. STEELS | RUTOX-D | U3 - Electrodes - SS | RUTOX-D 3.15 X 350 | Mechanical Prop(AWS) | Fillet Weld Test | Satisfactory
ST. STEELS | RUTOX-D | U1 and U3 - Electrodes - SS Common | RUTOX-D 3.15 X 350 (2.5KG) | Chemical Composition | C(Min,Max)% | 0.000, 0.040
ST. STEELS | RUTOX-D | U1 and U3 - Electrodes - SS Common | RUTOX-D 3.15 X 350 (2.5KG) | Chemical Composition | Mn(Min,Max)% | 0.500, 2.500
ST. STEELS | RUTOX-D | U1 and U3 - Electrodes - SS Common | RUTOX-D 3.15 X 350 (2.5KG) | Chemical Composition | Si (Min,Max)% | 0.000, 1.000
ST. STEELS | RUTOX-D | U1 and U3 - Electrodes - SS Common | RUTOX-D 3.15 X 350 (2.5KG) | Chemical Composition | S (Min,Max)% | 0.000, 0.030
ST. STEELS | RUTOX-D | U1 and U3 - Electrodes - SS Common | RUTOX-D 3.15 X 350 (2.5KG) | Chemical Composition | P (Min,Max)% | 0.000, 0.040
ST. STEELS | RUTOX-D | U1 and U3 - Electrodes - SS Common | RUTOX-D 3.15 X 350 (2.5KG) | Chemical Composition | Cr(Min,Max)% | 17.000, 20.000
ST. STEELS | RUTOX-D | U1 and U3 - Electrodes - SS Common | RUTOX-D 3.15 X 350 (2.5KG) | Chemical Composition | Ni(Min,Max)% | 11.000, 14.000
ST. STEELS | RUTOX-D | U1 and U3 - Electrodes - SS Common | RUTOX-D 3.15 X 350 (2.5KG) | Chemical Composition | Mo(Min,Max)% | 2.000, 3.000
ST. STEELS | RUTOX-D | U1 and U3 - Electrodes - SS Common | RUTOX-D 3.15 X 350 (2.5KG) | Chemical Composition | Cu(Min, Max) | 0.000, 0.750
ST. STEELS | RUTOX-D | U1 and U3 - Electrodes - SS Common | RUTOX-D 3.15 X 350 (2.5KG) | Chemical Composition | Ferrite (Fn) | 5-11 By meter
ST. STEELS | RUTOX-D | U1 and U3 - Electrodes - SS Common | RUTOX-D 3.15 X 350 (2.5KG) | Mechanical Prop (EN) | Test Condition2 - EN | EN ISO 3581-A E 19 12 3L R32
ST. STEELS | RUTOX-D | U1 and U3 - Electrodes - SS Common | RUTOX-D 3.15 X 350 (2.5KG) | Mechanical Prop(AWS) | Radiography | Satisfactory
ST. STEELS | RUTOX-D | U1 and U3 - Electrodes - SS Common | RUTOX-D 3.15 X 350 (2.5KG) | Mechanical Prop(AWS) | UTS(Kg/mm2)(Min,Max% | 490.000, 0.000
ST. STEELS | RUTOX-D | U1 and U3 - Electrodes - SS Common | RUTOX-D 3.15 X 350 (2.5KG) | Mechanical Prop(AWS) | Elong % | 30.000, 0.000
ST. STEELS | RUTOX-D | U1 and U3 - Electrodes - SS Common | RUTOX-D 3.15 X 350 (2.5KG) | Mechanical Prop(AWS) | Test Cond as Per | AWS/SFA - 5.4 : E 316 L -16
ST. STEELS | RUTOX-D | U1 and U3 - Electrodes - SS Common | RUTOX-D 3.15 X 350 (2.5KG) | Mechanical Prop(AWS) | Fillet Weld Test | Satisfactory
ST. STEELS | RUTOX-D | U3 - Electrodes - SS | RUTOX-D 3.15 X 350(2KG) | Chemical Composition | C(Min,Max)% | 0.000, 0.040
ST. STEELS | RUTOX-D | U3 - Electrodes - SS | RUTOX-D 3.15 X 350(2KG) | Chemical Composition | Mn(Min,Max)% | 0.500, 2.500
ST. STEELS | RUTOX-D | U3 - Electrodes - SS | RUTOX-D 3.15 X 350(2KG) | Chemical Composition | Si (Min,Max)% | 0.000, 1.000
ST. STEELS | RUTOX-D | U3 - Electrodes - SS | RUTOX-D 3.15 X 350(2KG) | Chemical Composition | S (Min,Max)% | 0.000, 0.030
ST. STEELS | RUTOX-D | U3 - Electrodes - SS | RUTOX-D 3.15 X 350(2KG) | Chemical Composition | P (Min,Max)% | 0.000, 0.040
ST. STEELS | RUTOX-D | U3 - Electrodes - SS | RUTOX-D 3.15 X 350(2KG) | Chemical Composition | Cr(Min,Max)% | 17.000, 20.000
ST. STEELS | RUTOX-D | U3 - Electrodes - SS | RUTOX-D 3.15 X 350(2KG) | Chemical Composition | Ni(Min,Max)% | 11.000, 14.000
ST. STEELS | RUTOX-D | U3 - Electrodes - SS | RUTOX-D 3.15 X 350(2KG) | Chemical Composition | Mo(Min,Max)% | 2.000, 3.000
ST. STEELS | RUTOX-D | U3 - Electrodes - SS | RUTOX-D 3.15 X 350(2KG) | Chemical Composition | Cu(Min, Max) | 0.000, 0.750
ST. STEELS | RUTOX-D | U3 - Electrodes - SS | RUTOX-D 3.15 X 350(2KG) | Chemical Composition | Ferrite (Fn) | 5-11 By meter
ST. STEELS | RUTOX-D | U3 - Electrodes - SS | RUTOX-D 3.15 X 350(2KG) | Mechanical Prop (EN) | Test Condition2 - EN | EN ISO 3581-A E 19 12 3L R32
ST. STEELS | RUTOX-D | U3 - Electrodes - SS | RUTOX-D 3.15 X 350(2KG) | Mechanical Prop(AWS) | Radiography | Satisfactory
ST. STEELS | RUTOX-D | U3 - Electrodes - SS | RUTOX-D 3.15 X 350(2KG) | Mechanical Prop(AWS) | UTS(Kg/mm2)(Min,Max% | 490.000, 0.000
ST. STEELS | RUTOX-D | U3 - Electrodes - SS | RUTOX-D 3.15 X 350(2KG) | Mechanical Prop(AWS) | Elong % | 30.000, 0.000
ST. STEELS | RUTOX-D | U3 - Electrodes - SS | RUTOX-D 3.15 X 350(2KG) | Mechanical Prop(AWS) | Test Cond as Per | AWS/SFA - 5.4 : E 316 L -16
ST. STEELS | RUTOX-D | U3 - Electrodes - SS | RUTOX-D 3.15 X 350(2KG) | Mechanical Prop(AWS) | Fillet Weld Test | Satisfactory
ST. STEELS | RUTOX-D | U3 - Electrodes - SS | RUTOX-D 3.20 X 350 (2.5KG) | Chemical Composition | C(Min,Max)% | 0.000, 0.040
ST. STEELS | RUTOX-D | U3 - Electrodes - SS | RUTOX-D 3.20 X 350 (2.5KG) | Chemical Composition | Mn(Min,Max)% | 0.500, 2.500
ST. STEELS | RUTOX-D | U3 - Electrodes - SS | RUTOX-D 3.20 X 350 (2.5KG) | Chemical Composition | Si (Min,Max)% | 0.000, 1.000
ST. STEELS | RUTOX-D | U3 - Electrodes - SS | RUTOX-D 3.20 X 350 (2.5KG) | Chemical Composition | S (Min,Max)% | 0.000, 0.030
ST. STEELS | RUTOX-D | U3 - Electrodes - SS | RUTOX-D 3.20 X 350 (2.5KG) | Chemical Composition | P (Min,Max)% | 0.000, 0.040
ST. STEELS | RUTOX-D | U3 - Electrodes - SS | RUTOX-D 3.20 X 350 (2.5KG) | Chemical Composition | Cr(Min,Max)% | 17.000, 20.000
ST. STEELS | RUTOX-D | U3 - Electrodes - SS | RUTOX-D 3.20 X 350 (2.5KG) | Chemical Composition | Ni(Min,Max)% | 11.000, 14.000
ST. STEELS | RUTOX-D | U3 - Electrodes - SS | RUTOX-D 3.20 X 350 (2.5KG) | Chemical Composition | Mo(Min,Max)% | 2.000, 3.000
ST. STEELS | RUTOX-D | U3 - Electrodes - SS | RUTOX-D 3.20 X 350 (2.5KG) | Chemical Composition | Cu(Min, Max) | 0.000, 0.750
ST. STEELS | RUTOX-D | U3 - Electrodes - SS | RUTOX-D 3.20 X 350 (2.5KG) | Chemical Composition | Ferrite (Fn) | 5-11 By meter
ST. STEELS | RUTOX-D | U3 - Electrodes - SS | RUTOX-D 3.20 X 350 (2.5KG) | Mechanical Prop (EN) | Test Condition2 - EN | EN ISO 3581-A E 19 12 3L R32
ST. STEELS | RUTOX-D | U3 - Electrodes - SS | RUTOX-D 3.20 X 350 (2.5KG) | Mechanical Prop(AWS) | Radiography | Satisfactory
ST. STEELS | RUTOX-D | U3 - Electrodes - SS | RUTOX-D 3.20 X 350 (2.5KG) | Mechanical Prop(AWS) | UTS(Kg/mm2)(Min,Max% | 490.000, 0.000
ST. STEELS | RUTOX-D | U3 - Electrodes - SS | RUTOX-D 3.20 X 350 (2.5KG) | Mechanical Prop(AWS) | Elong % | 30.000, 0.000
ST. STEELS | RUTOX-D | U3 - Electrodes - SS | RUTOX-D 3.20 X 350 (2.5KG) | Mechanical Prop(AWS) | Test Cond as Per | AWS/SFA - 5.4 : E 316 L -16
ST. STEELS | RUTOX-D | U3 - Electrodes - SS | RUTOX-D 3.20 X 350 (2.5KG) | Mechanical Prop(AWS) | Fillet Weld Test | Satisfactory
ST. STEELS | RUTOX-D | U1 and U3 - Electrodes - SS Common | RUTOX-D 4.00 X 350 (2.5KG) | Chemical Composition | C(Min,Max)% | 0.000, 0.040
ST. STEELS | RUTOX-D | U1 and U3 - Electrodes - SS Common | RUTOX-D 4.00 X 350 (2.5KG) | Chemical Composition | Mn(Min,Max)% | 0.500, 2.500
ST. STEELS | RUTOX-D | U1 and U3 - Electrodes - SS Common | RUTOX-D 4.00 X 350 (2.5KG) | Chemical Composition | Si (Min,Max)% | 0.000, 1.000
ST. STEELS | RUTOX-D | U1 and U3 - Electrodes - SS Common | RUTOX-D 4.00 X 350 (2.5KG) | Chemical Composition | S (Min,Max)% | 0.000, 0.030
ST. STEELS | RUTOX-D | U1 and U3 - Electrodes - SS Common | RUTOX-D 4.00 X 350 (2.5KG) | Chemical Composition | P (Min,Max)% | 0.000, 0.040
ST. STEELS | RUTOX-D | U1 and U3 - Electrodes - SS Common | RUTOX-D 4.00 X 350 (2.5KG) | Chemical Composition | Cr(Min,Max)% | 17.000, 20.000
ST. STEELS | RUTOX-D | U1 and U3 - Electrodes - SS Common | RUTOX-D 4.00 X 350 (2.5KG) | Chemical Composition | Ni(Min,Max)% | 11.000, 14.000
ST. STEELS | RUTOX-D | U1 and U3 - Electrodes - SS Common | RUTOX-D 4.00 X 350 (2.5KG) | Chemical Composition | Mo(Min,Max)% | 2.000, 3.000
ST. STEELS | RUTOX-D | U1 and U3 - Electrodes - SS Common | RUTOX-D 4.00 X 350 (2.5KG) | Chemical Composition | Cu(Min, Max) | 0.000, 0.750
ST. STEELS | RUTOX-D | U1 and U3 - Electrodes - SS Common | RUTOX-D 4.00 X 350 (2.5KG) | Chemical Composition | Ferrite (Fn) | 5-11 By meter
ST. STEELS | RUTOX-D | U1 and U3 - Electrodes - SS Common | RUTOX-D 4.00 X 350 (2.5KG) | Mechanical Prop (EN) | Test Condition2 - EN | EN ISO 3581-A E 19 12 3L R32
ST. STEELS | RUTOX-D | U1 and U3 - Electrodes - SS Common | RUTOX-D 4.00 X 350 (2.5KG) | Mechanical Prop(AWS) | Radiography | Satisfactory
ST. STEELS | RUTOX-D | U1 and U3 - Electrodes - SS Common | RUTOX-D 4.00 X 350 (2.5KG) | Mechanical Prop(AWS) | UTS(Kg/mm2)(Min,Max% | 490.000, 0.000
ST. STEELS | RUTOX-D | U1 and U3 - Electrodes - SS Common | RUTOX-D 4.00 X 350 (2.5KG) | Mechanical Prop(AWS) | Elong % | 30.000, 0.000
ST. STEELS | RUTOX-D | U1 and U3 - Electrodes - SS Common | RUTOX-D 4.00 X 350 (2.5KG) | Mechanical Prop(AWS) | Test Cond as Per | AWS/SFA - 5.4 : E 316 L -16
ST. STEELS | RUTOX-D | U1 and U3 - Electrodes - SS Common | RUTOX-D 4.00 X 350 (2.5KG) | Mechanical Prop(AWS) | Fillet Weld Test | Satisfactory
ST. STEELS | RUTOX-D | U1 and U3 - Electrodes - SS Common | RUTOX-D 4.00 X 350(50) | Chemical Composition | C(Min,Max)% | 0.000, 0.040
ST. STEELS | RUTOX-D | U1 and U3 - Electrodes - SS Common | RUTOX-D 4.00 X 350(50) | Chemical Composition | Mn(Min,Max)% | 0.500, 2.500
ST. STEELS | RUTOX-D | U1 and U3 - Electrodes - SS Common | RUTOX-D 4.00 X 350(50) | Chemical Composition | Si (Min,Max)% | 0.000, 1.000
ST. STEELS | RUTOX-D | U1 and U3 - Electrodes - SS Common | RUTOX-D 4.00 X 350(50) | Chemical Composition | S (Min,Max)% | 0.000, 0.030
ST. STEELS | RUTOX-D | U1 and U3 - Electrodes - SS Common | RUTOX-D 4.00 X 350(50) | Chemical Composition | P (Min,Max)% | 0.000, 0.040
ST. STEELS | RUTOX-D | U1 and U3 - Electrodes - SS Common | RUTOX-D 4.00 X 350(50) | Chemical Composition | Cr(Min,Max)% | 17.000, 20.000
ST. STEELS | RUTOX-D | U1 and U3 - Electrodes - SS Common | RUTOX-D 4.00 X 350(50) | Chemical Composition | Ni(Min,Max)% | 11.000, 14.000
ST. STEELS | RUTOX-D | U1 and U3 - Electrodes - SS Common | RUTOX-D 4.00 X 350(50) | Chemical Composition | Mo(Min,Max)% | 2.000, 3.000
ST. STEELS | RUTOX-D | U1 and U3 - Electrodes - SS Common | RUTOX-D 4.00 X 350(50) | Chemical Composition | Cu(Min, Max) | 0.000, 0.750
ST. STEELS | RUTOX-D | U1 and U3 - Electrodes - SS Common | RUTOX-D 4.00 X 350(50) | Chemical Composition | Ferrite (Fn) | 5-11 By meter
ST. STEELS | RUTOX-D | U1 and U3 - Electrodes - SS Common | RUTOX-D 4.00 X 350(50) | Mechanical Prop (EN) | Test Condition2 - EN | EN ISO 3581-A E 19 12 3L R32
ST. STEELS | RUTOX-D | U1 and U3 - Electrodes - SS Common | RUTOX-D 4.00 X 350(50) | Mechanical Prop(AWS) | Radiography | Satisfactory
ST. STEELS | RUTOX-D | U1 and U3 - Electrodes - SS Common | RUTOX-D 4.00 X 350(50) | Mechanical Prop(AWS) | UTS(Kg/mm2)(Min,Max% | 490.000, 0.000
ST. STEELS | RUTOX-D | U1 and U3 - Electrodes - SS Common | RUTOX-D 4.00 X 350(50) | Mechanical Prop(AWS) | Elong % | 30.000, 0.000
ST. STEELS | RUTOX-D | U1 and U3 - Electrodes - SS Common | RUTOX-D 4.00 X 350(50) | Mechanical Prop(AWS) | Test Cond as Per | AWS/SFA - 5.4 : E 316 L -16
ST. STEELS | RUTOX-D | U1 and U3 - Electrodes - SS Common | RUTOX-D 4.00 X 350(50) | Mechanical Prop(AWS) | Fillet Weld Test | Satisfactory
ST. STEELS | RUTOX-D | U3 - Electrodes - SS | RUTOX-D 5.00 X 350 (2.5KG) | Chemical Composition | C(Min,Max)% | 0.000, 0.040
ST. STEELS | RUTOX-D | U3 - Electrodes - SS | RUTOX-D 5.00 X 350 (2.5KG) | Chemical Composition | Mn(Min,Max)% | 0.500, 2.500
ST. STEELS | RUTOX-D | U3 - Electrodes - SS | RUTOX-D 5.00 X 350 (2.5KG) | Chemical Composition | Si (Min,Max)% | 0.000, 1.000
ST. STEELS | RUTOX-D | U3 - Electrodes - SS | RUTOX-D 5.00 X 350 (2.5KG) | Chemical Composition | S (Min,Max)% | 0.000, 0.030
ST. STEELS | RUTOX-D | U3 - Electrodes - SS | RUTOX-D 5.00 X 350 (2.5KG) | Chemical Composition | P (Min,Max)% | 0.000, 0.040
ST. STEELS | RUTOX-D | U3 - Electrodes - SS | RUTOX-D 5.00 X 350 (2.5KG) | Chemical Composition | Cr(Min,Max)% | 17.000, 20.000
ST. STEELS | RUTOX-D | U3 - Electrodes - SS | RUTOX-D 5.00 X 350 (2.5KG) | Chemical Composition | Ni(Min,Max)% | 11.000, 14.000
ST. STEELS | RUTOX-D | U3 - Electrodes - SS | RUTOX-D 5.00 X 350 (2.5KG) | Chemical Composition | Mo(Min,Max)% | 2.000, 3.000
ST. STEELS | RUTOX-D | U3 - Electrodes - SS | RUTOX-D 5.00 X 350 (2.5KG) | Chemical Composition | Cu(Min, Max) | 0.000, 0.750
ST. STEELS | RUTOX-D | U3 - Electrodes - SS | RUTOX-D 5.00 X 350 (2.5KG) | Chemical Composition | Ferrite (Fn) | 5-11 By meter
ST. STEELS | RUTOX-D | U3 - Electrodes - SS | RUTOX-D 5.00 X 350 (2.5KG) | Mechanical Prop (EN) | Test Condition2 - EN | EN ISO 3581-A E 19 12 3L R32
ST. STEELS | RUTOX-D | U3 - Electrodes - SS | RUTOX-D 5.00 X 350 (2.5KG) | Mechanical Prop(AWS) | Radiography | Satisfactory
ST. STEELS | RUTOX-D | U3 - Electrodes - SS | RUTOX-D 5.00 X 350 (2.5KG) | Mechanical Prop(AWS) | UTS(Kg/mm2)(Min,Max% | 490.000, 0.000
ST. STEELS | RUTOX-D | U3 - Electrodes - SS | RUTOX-D 5.00 X 350 (2.5KG) | Mechanical Prop(AWS) | Elong % | 30.000, 0.000
ST. STEELS | RUTOX-D | U3 - Electrodes - SS | RUTOX-D 5.00 X 350 (2.5KG) | Mechanical Prop(AWS) | Test Cond as Per | AWS/SFA - 5.4 : E 316 L -16
ST. STEELS | RUTOX-D | U3 - Electrodes - SS | RUTOX-D 5.00 X 350 (2.5KG) | Mechanical Prop(AWS) | Fillet Weld Test | Satisfactory
ST. STEELS | RUTOX-E | U3 - Electrodes - SS | RUTOX-E 2.50 X 350 (2.5KG) | Chemical Composition | C(Min,Max)% | 0.000, 0.040
ST. STEELS | RUTOX-E | U3 - Electrodes - SS | RUTOX-E 2.50 X 350 (2.5KG) | Chemical Composition | Mn(Min,Max)% | 0.50, 2.50
ST. STEELS | RUTOX-E | U3 - Electrodes - SS | RUTOX-E 2.50 X 350 (2.5KG) | Chemical Composition | Si (Min,Max)% | 0.000, 1.000
ST. STEELS | RUTOX-E | U3 - Electrodes - SS | RUTOX-E 2.50 X 350 (2.5KG) | Chemical Composition | S (Min,Max)% | 0.000, 0.030
ST. STEELS | RUTOX-E | U3 - Electrodes - SS | RUTOX-E 2.50 X 350 (2.5KG) | Chemical Composition | P (Min,Max)% | 0.000, 0.040
ST. STEELS | RUTOX-E | U3 - Electrodes - SS | RUTOX-E 2.50 X 350 (2.5KG) | Chemical Composition | Cr(Min,Max)% | 18.000, 21.000
ST. STEELS | RUTOX-E | U3 - Electrodes - SS | RUTOX-E 2.50 X 350 (2.5KG) | Chemical Composition | Ni(Min,Max)% | 12.000, 14.000
ST. STEELS | RUTOX-E | U3 - Electrodes - SS | RUTOX-E 2.50 X 350 (2.5KG) | Chemical Composition | Mo(Min,Max)% | 3.000, 4.000
ST. STEELS | RUTOX-E | U3 - Electrodes - SS | RUTOX-E 2.50 X 350 (2.5KG) | Chemical Composition | Cu(Min, Max) | 0.000, 0.750
ST. STEELS | RUTOX-E | U3 - Electrodes - SS | RUTOX-E 2.50 X 350 (2.5KG) | Chemical Composition | Ferrite (Fn) | 5-11 By meter
ST. STEELS | RUTOX-E | U3 - Electrodes - SS | RUTOX-E 2.50 X 350 (2.5KG) | Mechanical Prop(AWS) | Radiography | Satisfactory
ST. STEELS | RUTOX-E | U3 - Electrodes - SS | RUTOX-E 2.50 X 350 (2.5KG) | Mechanical Prop(AWS) | UTS(Kg/mm2)(Min,Max% | 520.000, 0.000
ST. STEELS | RUTOX-E | U3 - Electrodes - SS | RUTOX-E 2.50 X 350 (2.5KG) | Mechanical Prop(AWS) | Elong % | 30.000, 0.000
ST. STEELS | RUTOX-E | U3 - Electrodes - SS | RUTOX-E 2.50 X 350 (2.5KG) | Mechanical Prop(AWS) | Test Cond as Per | AWS/SFA-5.4 : E 317L-16
ST. STEELS | RUTOX-E | U3 - Electrodes - SS | RUTOX-E 2.50 X 350 (2.5KG) | Mechanical Prop(AWS) | Fillet Weld Test | Satisfactory
ST. STEELS | RUTOX-E | U3 - Electrodes - SS | RUTOX-E 2.50 X 350 (2kg) | Chemical Composition | C(Min,Max)% | 0.000, 0.040
ST. STEELS | RUTOX-E | U3 - Electrodes - SS | RUTOX-E 2.50 X 350 (2kg) | Chemical Composition | Mn(Min,Max)% | 0.50, 2.50
ST. STEELS | RUTOX-E | U3 - Electrodes - SS | RUTOX-E 2.50 X 350 (2kg) | Chemical Composition | Si (Min,Max)% | 0.000, 1.000
ST. STEELS | RUTOX-E | U3 - Electrodes - SS | RUTOX-E 2.50 X 350 (2kg) | Chemical Composition | S (Min,Max)% | 0.000, 0.030
ST. STEELS | RUTOX-E | U3 - Electrodes - SS | RUTOX-E 2.50 X 350 (2kg) | Chemical Composition | P (Min,Max)% | 0.000, 0.040
ST. STEELS | RUTOX-E | U3 - Electrodes - SS | RUTOX-E 2.50 X 350 (2kg) | Chemical Composition | Cr(Min,Max)% | 18.000, 21.000
ST. STEELS | RUTOX-E | U3 - Electrodes - SS | RUTOX-E 2.50 X 350 (2kg) | Chemical Composition | Ni(Min,Max)% | 12.000, 14.000
ST. STEELS | RUTOX-E | U3 - Electrodes - SS | RUTOX-E 2.50 X 350 (2kg) | Chemical Composition | Mo(Min,Max)% | 3.000, 4.000
ST. STEELS | RUTOX-E | U3 - Electrodes - SS | RUTOX-E 2.50 X 350 (2kg) | Chemical Composition | Cu(Min, Max) | 0.000, 0.750
ST. STEELS | RUTOX-E | U3 - Electrodes - SS | RUTOX-E 2.50 X 350 (2kg) | Chemical Composition | Ferrite (Fn) | 5-11 By meter
ST. STEELS | RUTOX-E | U3 - Electrodes - SS | RUTOX-E 2.50 X 350 (2kg) | Mechanical Prop(AWS) | Radiography | Satisfactory
ST. STEELS | RUTOX-E | U3 - Electrodes - SS | RUTOX-E 2.50 X 350 (2kg) | Mechanical Prop(AWS) | UTS(Kg/mm2)(Min,Max% | 520.000, 0.000
ST. STEELS | RUTOX-E | U3 - Electrodes - SS | RUTOX-E 2.50 X 350 (2kg) | Mechanical Prop(AWS) | Elong % | 30.000, 0.000
ST. STEELS | RUTOX-E | U3 - Electrodes - SS | RUTOX-E 2.50 X 350 (2kg) | Mechanical Prop(AWS) | Test Cond as Per | AWS/SFA-5.4 : E 317L-16
ST. STEELS | RUTOX-E | U3 - Electrodes - SS | RUTOX-E 2.50 X 350 (2kg) | Mechanical Prop(AWS) | Fillet Weld Test | Satisfactory
ST. STEELS | RUTOX-E | U3 - Electrodes - SS | RUTOX-E 3.15 X 350 (2.5KG) | Chemical Composition | C(Min,Max)% | 0.000, 0.040
ST. STEELS | RUTOX-E | U3 - Electrodes - SS | RUTOX-E 3.15 X 350 (2.5KG) | Chemical Composition | Mn(Min,Max)% | 0.50, 2.50
ST. STEELS | RUTOX-E | U3 - Electrodes - SS | RUTOX-E 3.15 X 350 (2.5KG) | Chemical Composition | Si (Min,Max)% | 0.000, 1.000
ST. STEELS | RUTOX-E | U3 - Electrodes - SS | RUTOX-E 3.15 X 350 (2.5KG) | Chemical Composition | S (Min,Max)% | 0.000, 0.030
ST. STEELS | RUTOX-E | U3 - Electrodes - SS | RUTOX-E 3.15 X 350 (2.5KG) | Chemical Composition | P (Min,Max)% | 0.000, 0.040
ST. STEELS | RUTOX-E | U3 - Electrodes - SS | RUTOX-E 3.15 X 350 (2.5KG) | Chemical Composition | Cr(Min,Max)% | 18.000, 21.000
ST. STEELS | RUTOX-E | U3 - Electrodes - SS | RUTOX-E 3.15 X 350 (2.5KG) | Chemical Composition | Ni(Min,Max)% | 12.000, 14.000
ST. STEELS | RUTOX-E | U3 - Electrodes - SS | RUTOX-E 3.15 X 350 (2.5KG) | Chemical Composition | Mo(Min,Max)% | 3.000, 4.000
ST. STEELS | RUTOX-E | U3 - Electrodes - SS | RUTOX-E 3.15 X 350 (2.5KG) | Chemical Composition | Cu(Min, Max) | 0.000, 0.750
ST. STEELS | RUTOX-E | U3 - Electrodes - SS | RUTOX-E 3.15 X 350 (2.5KG) | Chemical Composition | Ferrite (Fn) | 5-11 By meter
ST. STEELS | RUTOX-E | U3 - Electrodes - SS | RUTOX-E 3.15 X 350 (2.5KG) | Mechanical Prop(AWS) | Radiography | Satisfactory
ST. STEELS | RUTOX-E | U3 - Electrodes - SS | RUTOX-E 3.15 X 350 (2.5KG) | Mechanical Prop(AWS) | UTS(Kg/mm2)(Min,Max% | 520.000, 0.000
ST. STEELS | RUTOX-E | U3 - Electrodes - SS | RUTOX-E 3.15 X 350 (2.5KG) | Mechanical Prop(AWS) | Elong % | 30.000, 0.000
ST. STEELS | RUTOX-E | U3 - Electrodes - SS | RUTOX-E 3.15 X 350 (2.5KG) | Mechanical Prop(AWS) | Test Cond as Per | AWS/SFA-5.4 : E 317L-16
ST. STEELS | RUTOX-E | U3 - Electrodes - SS | RUTOX-E 3.15 X 350 (2.5KG) | Mechanical Prop(AWS) | Fillet Weld Test | Satisfactory
ST. STEELS | RUTOX-E | U3 - Electrodes - SS | RUTOX-E 4.00 X 350 (2.5KG) | Chemical Composition | C(Min,Max)% | 0.000, 0.040
ST. STEELS | RUTOX-E | U3 - Electrodes - SS | RUTOX-E 4.00 X 350 (2.5KG) | Chemical Composition | Mn(Min,Max)% | 0.50, 2.50
ST. STEELS | RUTOX-E | U3 - Electrodes - SS | RUTOX-E 4.00 X 350 (2.5KG) | Chemical Composition | Si (Min,Max)% | 0.000, 1.000
ST. STEELS | RUTOX-E | U3 - Electrodes - SS | RUTOX-E 4.00 X 350 (2.5KG) | Chemical Composition | S (Min,Max)% | 0.000, 0.030
ST. STEELS | RUTOX-E | U3 - Electrodes - SS | RUTOX-E 4.00 X 350 (2.5KG) | Chemical Composition | P (Min,Max)% | 0.000, 0.040
ST. STEELS | RUTOX-E | U3 - Electrodes - SS | RUTOX-E 4.00 X 350 (2.5KG) | Chemical Composition | Cr(Min,Max)% | 18.000, 21.000
ST. STEELS | RUTOX-E | U3 - Electrodes - SS | RUTOX-E 4.00 X 350 (2.5KG) | Chemical Composition | Ni(Min,Max)% | 12.000, 14.000
ST. STEELS | RUTOX-E | U3 - Electrodes - SS | RUTOX-E 4.00 X 350 (2.5KG) | Chemical Composition | Mo(Min,Max)% | 3.000, 4.000
ST. STEELS | RUTOX-E | U3 - Electrodes - SS | RUTOX-E 4.00 X 350 (2.5KG) | Chemical Composition | Cu(Min, Max) | 0.000, 0.750
ST. STEELS | RUTOX-E | U3 - Electrodes - SS | RUTOX-E 4.00 X 350 (2.5KG) | Chemical Composition | Ferrite (Fn) | 5-11 By meter
ST. STEELS | RUTOX-E | U3 - Electrodes - SS | RUTOX-E 4.00 X 350 (2.5KG) | Mechanical Prop(AWS) | Radiography | Satisfactory
ST. STEELS | RUTOX-E | U3 - Electrodes - SS | RUTOX-E 4.00 X 350 (2.5KG) | Mechanical Prop(AWS) | UTS(Kg/mm2)(Min,Max% | 520.000, 0.000
ST. STEELS | RUTOX-E | U3 - Electrodes - SS | RUTOX-E 4.00 X 350 (2.5KG) | Mechanical Prop(AWS) | Elong % | 30.000, 0.000
ST. STEELS | RUTOX-E | U3 - Electrodes - SS | RUTOX-E 4.00 X 350 (2.5KG) | Mechanical Prop(AWS) | Test Cond as Per | AWS/SFA-5.4 : E 317L-16
ST. STEELS | RUTOX-E | U3 - Electrodes - SS | RUTOX-E 4.00 X 350 (2.5KG) | Mechanical Prop(AWS) | Fillet Weld Test | Satisfactory
ST. STEELS | RUTOX-E | U3 - Electrodes - SS | RUTOX-E 5.00 X 350 (2.5KG) | Chemical Composition | C(Min,Max)% | 0.000, 0.040
ST. STEELS | RUTOX-E | U3 - Electrodes - SS | RUTOX-E 5.00 X 350 (2.5KG) | Chemical Composition | Mn(Min,Max)% | 0.50, 2.50
ST. STEELS | RUTOX-E | U3 - Electrodes - SS | RUTOX-E 5.00 X 350 (2.5KG) | Chemical Composition | Si (Min,Max)% | 0.000, 1.000
ST. STEELS | RUTOX-E | U3 - Electrodes - SS | RUTOX-E 5.00 X 350 (2.5KG) | Chemical Composition | S (Min,Max)% | 0.000, 0.030
ST. STEELS | RUTOX-E | U3 - Electrodes - SS | RUTOX-E 5.00 X 350 (2.5KG) | Chemical Composition | P (Min,Max)% | 0.000, 0.040
ST. STEELS | RUTOX-E | U3 - Electrodes - SS | RUTOX-E 5.00 X 350 (2.5KG) | Chemical Composition | Cr(Min,Max)% | 18.000, 21.000
ST. STEELS | RUTOX-E | U3 - Electrodes - SS | RUTOX-E 5.00 X 350 (2.5KG) | Chemical Composition | Ni(Min,Max)% | 12.000, 14.000
ST. STEELS | RUTOX-E | U3 - Electrodes - SS | RUTOX-E 5.00 X 350 (2.5KG) | Chemical Composition | Mo(Min,Max)% | 3.000, 4.000
ST. STEELS | RUTOX-E | U3 - Electrodes - SS | RUTOX-E 5.00 X 350 (2.5KG) | Chemical Composition | Cu(Min, Max) | 0.000, 0.750
ST. STEELS | RUTOX-E | U3 - Electrodes - SS | RUTOX-E 5.00 X 350 (2.5KG) | Chemical Composition | Ferrite (Fn) | 5-11 By meter
ST. STEELS | RUTOX-E | U3 - Electrodes - SS | RUTOX-E 5.00 X 350 (2.5KG) | Mechanical Prop(AWS) | Radiography | Satisfactory
ST. STEELS | RUTOX-E | U3 - Electrodes - SS | RUTOX-E 5.00 X 350 (2.5KG) | Mechanical Prop(AWS) | UTS(Kg/mm2)(Min,Max% | 520.000, 0.000
ST. STEELS | RUTOX-E | U3 - Electrodes - SS | RUTOX-E 5.00 X 350 (2.5KG) | Mechanical Prop(AWS) | Elong % | 30.000, 0.000
ST. STEELS | RUTOX-E | U3 - Electrodes - SS | RUTOX-E 5.00 X 350 (2.5KG) | Mechanical Prop(AWS) | Test Cond as Per | AWS/SFA-5.4 : E 317L-16
ST. STEELS | RUTOX-E | U3 - Electrodes - SS | RUTOX-E 5.00 X 350 (2.5KG) | Mechanical Prop(AWS) | Fillet Weld Test | Satisfactory
ST. STEELS | Rutox-F | U3 - Electrodes - SS | RUTOX-F 2.50 X 350 (2.5KG) | Chemical Composition | C(Min,Max)% | 0.000, 0.040
ST. STEELS | Rutox-F | U3 - Electrodes - SS | RUTOX-F 2.50 X 350 (2.5KG) | Chemical Composition | Mn(Min,Max)% | 0.50, 2.50
ST. STEELS | Rutox-F | U3 - Electrodes - SS | RUTOX-F 2.50 X 350 (2.5KG) | Chemical Composition | Si (Min,Max)% | 0.000, 1.000
ST. STEELS | Rutox-F | U3 - Electrodes - SS | RUTOX-F 2.50 X 350 (2.5KG) | Chemical Composition | S (Min,Max)% | 0.000, 0.030
ST. STEELS | Rutox-F | U3 - Electrodes - SS | RUTOX-F 2.50 X 350 (2.5KG) | Chemical Composition | P (Min,Max)% | 0.000, 0.040
ST. STEELS | Rutox-F | U3 - Electrodes - SS | RUTOX-F 2.50 X 350 (2.5KG) | Chemical Composition | Cr(Min,Max)% | 17.000, 20.000
ST. STEELS | Rutox-F | U3 - Electrodes - SS | RUTOX-F 2.50 X 350 (2.5KG) | Chemical Composition | Ni(Min,Max)% | 11.000, 14.000
ST. STEELS | Rutox-F | U3 - Electrodes - SS | RUTOX-F 2.50 X 350 (2.5KG) | Chemical Composition | Mo(Min,Max)% | 2.000, 3.000
ST. STEELS | Rutox-F | U3 - Electrodes - SS | RUTOX-F 2.50 X 350 (2.5KG) | Chemical Composition | Cu(Min, Max) | 0.000, 0.750
ST. STEELS | Rutox-F | U3 - Electrodes - SS | RUTOX-F 2.50 X 350 (2.5KG) | Chemical Composition | Ferrite (Fn) | By Meter 2.0(Max)
ST. STEELS | Rutox-F | U3 - Electrodes - SS | RUTOX-F 2.50 X 350 (2.5KG) | Mechanical Prop(AWS) | Radiography | Satisfactory
ST. STEELS | Rutox-F | U3 - Electrodes - SS | RUTOX-F 2.50 X 350 (2.5KG) | Mechanical Prop(AWS) | UTS(Kg/mm2)(Min,Max% | 490.000, 0.000
ST. STEELS | Rutox-F | U3 - Electrodes - SS | RUTOX-F 2.50 X 350 (2.5KG) | Mechanical Prop(AWS) | Elong % | 30.000, 0.000
ST. STEELS | Rutox-F | U3 - Electrodes - SS | RUTOX-F 2.50 X 350 (2.5KG) | Mechanical Prop(AWS) | Test Cond as Per | AWS/SFA-5.4 : E 316L-16
ST. STEELS | Rutox-F | U3 - Electrodes - SS | RUTOX-F 2.50 X 350 (2.5KG) | Mechanical Prop(AWS) | Fillet Weld Test | Satisfactory
ST. STEELS | Rutox-F | U3 - Electrodes - SS | RUTOX-F 3.15 X 350 (2.5KG) | Chemical Composition | C(Min,Max)% | 0.000, 0.040
ST. STEELS | Rutox-F | U3 - Electrodes - SS | RUTOX-F 3.15 X 350 (2.5KG) | Chemical Composition | Mn(Min,Max)% | 0.50, 2.50
ST. STEELS | Rutox-F | U3 - Electrodes - SS | RUTOX-F 3.15 X 350 (2.5KG) | Chemical Composition | Si (Min,Max)% | 0.000, 1.000
ST. STEELS | Rutox-F | U3 - Electrodes - SS | RUTOX-F 3.15 X 350 (2.5KG) | Chemical Composition | S (Min,Max)% | 0.000, 0.030
ST. STEELS | Rutox-F | U3 - Electrodes - SS | RUTOX-F 3.15 X 350 (2.5KG) | Chemical Composition | P (Min,Max)% | 0.000, 0.040
ST. STEELS | Rutox-F | U3 - Electrodes - SS | RUTOX-F 3.15 X 350 (2.5KG) | Chemical Composition | Cr(Min,Max)% | 17.000, 20.000
ST. STEELS | Rutox-F | U3 - Electrodes - SS | RUTOX-F 3.15 X 350 (2.5KG) | Chemical Composition | Ni(Min,Max)% | 11.000, 14.000
ST. STEELS | Rutox-F | U3 - Electrodes - SS | RUTOX-F 3.15 X 350 (2.5KG) | Chemical Composition | Mo(Min,Max)% | 2.000, 3.000
ST. STEELS | Rutox-F | U3 - Electrodes - SS | RUTOX-F 3.15 X 350 (2.5KG) | Chemical Composition | Cu(Min, Max) | 0.000, 0.750
ST. STEELS | Rutox-F | U3 - Electrodes - SS | RUTOX-F 3.15 X 350 (2.5KG) | Chemical Composition | Ferrite (Fn) | By Meter 2.0(Max)
ST. STEELS | Rutox-F | U3 - Electrodes - SS | RUTOX-F 3.15 X 350 (2.5KG) | Mechanical Prop(AWS) | Radiography | Satisfactory
ST. STEELS | Rutox-F | U3 - Electrodes - SS | RUTOX-F 3.15 X 350 (2.5KG) | Mechanical Prop(AWS) | UTS(Kg/mm2)(Min,Max% | 490.000, 0.000
ST. STEELS | Rutox-F | U3 - Electrodes - SS | RUTOX-F 3.15 X 350 (2.5KG) | Mechanical Prop(AWS) | Elong % | 30.000, 0.000
ST. STEELS | Rutox-F | U3 - Electrodes - SS | RUTOX-F 3.15 X 350 (2.5KG) | Mechanical Prop(AWS) | Test Cond as Per | AWS/SFA-5.4 : E 316L-16
ST. STEELS | Rutox-F | U3 - Electrodes - SS | RUTOX-F 3.15 X 350 (2.5KG) | Mechanical Prop(AWS) | Fillet Weld Test | Satisfactory
ST. STEELS | Rutox-F | U3 - Electrodes - SS | RUTOX-F 4.00 X 350 (2.5KG) | Chemical Composition | C(Min,Max)% | 0.000, 0.040
ST. STEELS | Rutox-F | U3 - Electrodes - SS | RUTOX-F 4.00 X 350 (2.5KG) | Chemical Composition | Mn(Min,Max)% | 0.50, 2.50
ST. STEELS | Rutox-F | U3 - Electrodes - SS | RUTOX-F 4.00 X 350 (2.5KG) | Chemical Composition | Si (Min,Max)% | 0.000, 1.000
ST. STEELS | Rutox-F | U3 - Electrodes - SS | RUTOX-F 4.00 X 350 (2.5KG) | Chemical Composition | S (Min,Max)% | 0.000, 0.030
ST. STEELS | Rutox-F | U3 - Electrodes - SS | RUTOX-F 4.00 X 350 (2.5KG) | Chemical Composition | P (Min,Max)% | 0.000, 0.040
ST. STEELS | Rutox-F | U3 - Electrodes - SS | RUTOX-F 4.00 X 350 (2.5KG) | Chemical Composition | Cr(Min,Max)% | 17.000, 20.000
ST. STEELS | Rutox-F | U3 - Electrodes - SS | RUTOX-F 4.00 X 350 (2.5KG) | Chemical Composition | Ni(Min,Max)% | 11.000, 14.000
ST. STEELS | Rutox-F | U3 - Electrodes - SS | RUTOX-F 4.00 X 350 (2.5KG) | Chemical Composition | Mo(Min,Max)% | 2.000, 3.000
ST. STEELS | Rutox-F | U3 - Electrodes - SS | RUTOX-F 4.00 X 350 (2.5KG) | Chemical Composition | Cu(Min, Max) | 0.000, 0.750
ST. STEELS | Rutox-F | U3 - Electrodes - SS | RUTOX-F 4.00 X 350 (2.5KG) | Chemical Composition | Ferrite (Fn) | By Meter 2.0(Max)
ST. STEELS | Rutox-F | U3 - Electrodes - SS | RUTOX-F 4.00 X 350 (2.5KG) | Mechanical Prop(AWS) | Radiography | Satisfactory
ST. STEELS | Rutox-F | U3 - Electrodes - SS | RUTOX-F 4.00 X 350 (2.5KG) | Mechanical Prop(AWS) | UTS(Kg/mm2)(Min,Max% | 490.000, 0.000
ST. STEELS | Rutox-F | U3 - Electrodes - SS | RUTOX-F 4.00 X 350 (2.5KG) | Mechanical Prop(AWS) | Elong % | 30.000, 0.000
ST. STEELS | Rutox-F | U3 - Electrodes - SS | RUTOX-F 4.00 X 350 (2.5KG) | Mechanical Prop(AWS) | Test Cond as Per | AWS/SFA-5.4 : E 316L-16
ST. STEELS | Rutox-F | U3 - Electrodes - SS | RUTOX-F 4.00 X 350 (2.5KG) | Mechanical Prop(AWS) | Fillet Weld Test | Satisfactory
ST. STEELS | RUTOX-F (U) | U3 - Electrodes - SS | RUTOX-F(U) 2.50 X 350 (2.5KG) | Chemical Composition | C(Min,Max)% | 0.000, 0.040
ST. STEELS | RUTOX-F (U) | U3 - Electrodes - SS | RUTOX-F(U) 2.50 X 350 (2.5KG) | Chemical Composition | Mn(Min,Max)% | 3.00, 6.00
ST. STEELS | RUTOX-F (U) | U3 - Electrodes - SS | RUTOX-F(U) 2.50 X 350 (2.5KG) | Chemical Composition | Si (Min,Max)% | 0.400, 0.700
ST. STEELS | RUTOX-F (U) | U3 - Electrodes - SS | RUTOX-F(U) 2.50 X 350 (2.5KG) | Chemical Composition | S (Min,Max)% | 0.000, 0.030
ST. STEELS | RUTOX-F (U) | U3 - Electrodes - SS | RUTOX-F(U) 2.50 X 350 (2.5KG) | Chemical Composition | P (Min,Max)% | 0.000, 0.030
ST. STEELS | RUTOX-F (U) | U3 - Electrodes - SS | RUTOX-F(U) 2.50 X 350 (2.5KG) | Chemical Composition | Cr(Min,Max)% | 18.000, 20.000
ST. STEELS | RUTOX-F (U) | U3 - Electrodes - SS | RUTOX-F(U) 2.50 X 350 (2.5KG) | Chemical Composition | Ni(Min,Max)% | 14.500, 16.500
ST. STEELS | RUTOX-F (U) | U3 - Electrodes - SS | RUTOX-F(U) 2.50 X 350 (2.5KG) | Chemical Composition | Mo(Min,Max)% | 2.600, 3.200
ST. STEELS | RUTOX-F (U) | U3 - Electrodes - SS | RUTOX-F(U) 2.50 X 350 (2.5KG) | Chemical Composition | Cu(Min, Max) | 0.000, 0.750
ST. STEELS | RUTOX-F (U) | U3 - Electrodes - SS | RUTOX-F(U) 2.50 X 350 (2.5KG) | Chemical Composition | Ferrite (Fn) | By Meter Nill
ST. STEELS | RUTOX-F (U) | U3 - Electrodes - SS | RUTOX-F(U) 2.50 X 350 (2.5KG) | Chemical Composition | N (Min,Max)% | 0.000, 0.150
ST. STEELS | RUTOX-F (U) | U3 - Electrodes - SS | RUTOX-F(U) 2.50 X 350 (2.5KG) | Mechanical Prop(AWS) | Radiography | Satisfactory
ST. STEELS | RUTOX-F (U) | U3 - Electrodes - SS | RUTOX-F(U) 2.50 X 350 (2.5KG) | Mechanical Prop(AWS) | UTS(Kg/mm2)(Min,Max% | 620.000, 650.000
ST. STEELS | RUTOX-F (U) | U3 - Electrodes - SS | RUTOX-F(U) 2.50 X 350 (2.5KG) | Mechanical Prop(AWS) | Elong % | 35.000, 0.000
ST. STEELS | RUTOX-F (U) | U3 - Electrodes - SS | RUTOX-F(U) 2.50 X 350 (2.5KG) | Mechanical Prop(AWS) | Test Cond as Per | AWS/SFA-5.4 : E 316L-16(Modified)
ST. STEELS | RUTOX-F (U) | U3 - Electrodes - SS | RUTOX-F(U) 2.50 X 350 (2.5KG) | Mechanical Prop(AWS) | Fillet Weld Test | Satisfactory
ST. STEELS | RUTOX-F (U) | U3 - Electrodes - SS | RUTOX-F(U) 3.15 X 350 (2.5KG) | Chemical Composition | C(Min,Max)% | 0.000, 0.040
ST. STEELS | RUTOX-F (U) | U3 - Electrodes - SS | RUTOX-F(U) 3.15 X 350 (2.5KG) | Chemical Composition | Mn(Min,Max)% | 3.00, 6.00
ST. STEELS | RUTOX-F (U) | U3 - Electrodes - SS | RUTOX-F(U) 3.15 X 350 (2.5KG) | Chemical Composition | Si (Min,Max)% | 0.400, 0.700
ST. STEELS | RUTOX-F (U) | U3 - Electrodes - SS | RUTOX-F(U) 3.15 X 350 (2.5KG) | Chemical Composition | S (Min,Max)% | 0.000, 0.030
ST. STEELS | RUTOX-F (U) | U3 - Electrodes - SS | RUTOX-F(U) 3.15 X 350 (2.5KG) | Chemical Composition | P (Min,Max)% | 0.000, 0.030
ST. STEELS | RUTOX-F (U) | U3 - Electrodes - SS | RUTOX-F(U) 3.15 X 350 (2.5KG) | Chemical Composition | Cr(Min,Max)% | 18.000, 20.000
ST. STEELS | RUTOX-F (U) | U3 - Electrodes - SS | RUTOX-F(U) 3.15 X 350 (2.5KG) | Chemical Composition | Ni(Min,Max)% | 14.500, 16.500
ST. STEELS | RUTOX-F (U) | U3 - Electrodes - SS | RUTOX-F(U) 3.15 X 350 (2.5KG) | Chemical Composition | Mo(Min,Max)% | 2.600, 3.200
ST. STEELS | RUTOX-F (U) | U3 - Electrodes - SS | RUTOX-F(U) 3.15 X 350 (2.5KG) | Chemical Composition | Cu(Min, Max) | 0.000, 0.750
ST. STEELS | RUTOX-F (U) | U3 - Electrodes - SS | RUTOX-F(U) 3.15 X 350 (2.5KG) | Chemical Composition | Ferrite (Fn) | By Meter Nill
ST. STEELS | RUTOX-F (U) | U3 - Electrodes - SS | RUTOX-F(U) 3.15 X 350 (2.5KG) | Chemical Composition | N (Min,Max)% | 0.000, 0.150
ST. STEELS | RUTOX-F (U) | U3 - Electrodes - SS | RUTOX-F(U) 3.15 X 350 (2.5KG) | Mechanical Prop(AWS) | Radiography | Satisfactory
ST. STEELS | RUTOX-F (U) | U3 - Electrodes - SS | RUTOX-F(U) 3.15 X 350 (2.5KG) | Mechanical Prop(AWS) | UTS(Kg/mm2)(Min,Max% | 620.000, 650.000
ST. STEELS | RUTOX-F (U) | U3 - Electrodes - SS | RUTOX-F(U) 3.15 X 350 (2.5KG) | Mechanical Prop(AWS) | Elong % | 35.000, 0.000
ST. STEELS | RUTOX-F (U) | U3 - Electrodes - SS | RUTOX-F(U) 3.15 X 350 (2.5KG) | Mechanical Prop(AWS) | Test Cond as Per | AWS/SFA-5.4 : E 316L-16(Modified)
ST. STEELS | RUTOX-F (U) | U3 - Electrodes - SS | RUTOX-F(U) 3.15 X 350 (2.5KG) | Mechanical Prop(AWS) | Fillet Weld Test | Satisfactory
ST. STEELS | RUTOX-MO | Export FG Sample Item | RUTOX-MO 2.50 X 350 (1KG) | Chemical Composition | C(Min,Max)% | 0.000, 0.080
ST. STEELS | RUTOX-MO | Export FG Sample Item | RUTOX-MO 2.50 X 350 (1KG) | Chemical Composition | Mn(Min,Max)% | 0.500, 2.500
ST. STEELS | RUTOX-MO | Export FG Sample Item | RUTOX-MO 2.50 X 350 (1KG) | Chemical Composition | Si (Min,Max)% | 0.000, 1.000
ST. STEELS | RUTOX-MO | Export FG Sample Item | RUTOX-MO 2.50 X 350 (1KG) | Chemical Composition | S (Min,Max)% | 0.000, 0.030
ST. STEELS | RUTOX-MO | Export FG Sample Item | RUTOX-MO 2.50 X 350 (1KG) | Chemical Composition | P (Min,Max)% | 0.000, 0.040
ST. STEELS | RUTOX-MO | Export FG Sample Item | RUTOX-MO 2.50 X 350 (1KG) | Chemical Composition | Cr(Min,Max)% | 17.000, 20.000
ST. STEELS | RUTOX-MO | Export FG Sample Item | RUTOX-MO 2.50 X 350 (1KG) | Chemical Composition | Ni(Min,Max)% | 11.000, 14.000
ST. STEELS | RUTOX-MO | Export FG Sample Item | RUTOX-MO 2.50 X 350 (1KG) | Chemical Composition | Mo(Min,Max)% | 2.000, 3.000
ST. STEELS | RUTOX-MO | Export FG Sample Item | RUTOX-MO 2.50 X 350 (1KG) | Chemical Composition | Cu(Min, Max) | 0.000, 0.750
ST. STEELS | RUTOX-MO | Export FG Sample Item | RUTOX-MO 2.50 X 350 (1KG) | Chemical Composition | Ferrite (Fn) | 5-11 By meter
ST. STEELS | RUTOX-MO | Export FG Sample Item | RUTOX-MO 2.50 X 350 (1KG) | Mechanical Prop (EN) | Test Condition2 - EN | EN ISO 3581A E 19 12 2 R 32
ST. STEELS | RUTOX-MO | Export FG Sample Item | RUTOX-MO 2.50 X 350 (1KG) | Mechanical Prop(AWS) | Radiography | Satisfactory
ST. STEELS | RUTOX-MO | Export FG Sample Item | RUTOX-MO 2.50 X 350 (1KG) | Mechanical Prop(AWS) | UTS(Kg/mm2)(Min,Max% | 520.000, 0.000
ST. STEELS | RUTOX-MO | Export FG Sample Item | RUTOX-MO 2.50 X 350 (1KG) | Mechanical Prop(AWS) | Elong % | 30.000, 0.000
ST. STEELS | RUTOX-MO | Export FG Sample Item | RUTOX-MO 2.50 X 350 (1KG) | Mechanical Prop(AWS) | Test Cond as Per | AWS/SFA -5.4 : E 316-16
ST. STEELS | RUTOX-MO | Export FG Sample Item | RUTOX-MO 2.50 X 350 (1KG) | Mechanical Prop(AWS) | Fillet Weld Test | Satisfactory
ST. STEELS | RUTOX-MO | U3 - Electrodes - SS | RUTOX-MO 2.50 X 350 (2.5KG) | Chemical Composition | C(Min,Max)% | 0.000, 0.080
ST. STEELS | RUTOX-MO | U3 - Electrodes - SS | RUTOX-MO 2.50 X 350 (2.5KG) | Chemical Composition | Mn(Min,Max)% | 0.500, 2.500
ST. STEELS | RUTOX-MO | U3 - Electrodes - SS | RUTOX-MO 2.50 X 350 (2.5KG) | Chemical Composition | Si (Min,Max)% | 0.000, 1.000
ST. STEELS | RUTOX-MO | U3 - Electrodes - SS | RUTOX-MO 2.50 X 350 (2.5KG) | Chemical Composition | S (Min,Max)% | 0.000, 0.030
ST. STEELS | RUTOX-MO | U3 - Electrodes - SS | RUTOX-MO 2.50 X 350 (2.5KG) | Chemical Composition | P (Min,Max)% | 0.000, 0.040
ST. STEELS | RUTOX-MO | U3 - Electrodes - SS | RUTOX-MO 2.50 X 350 (2.5KG) | Chemical Composition | Cr(Min,Max)% | 17.000, 20.000
ST. STEELS | RUTOX-MO | U3 - Electrodes - SS | RUTOX-MO 2.50 X 350 (2.5KG) | Chemical Composition | Ni(Min,Max)% | 11.000, 14.000
ST. STEELS | RUTOX-MO | U3 - Electrodes - SS | RUTOX-MO 2.50 X 350 (2.5KG) | Chemical Composition | Mo(Min,Max)% | 2.000, 3.000
ST. STEELS | RUTOX-MO | U3 - Electrodes - SS | RUTOX-MO 2.50 X 350 (2.5KG) | Chemical Composition | Cu(Min, Max) | 0.000, 0.750
ST. STEELS | RUTOX-MO | U3 - Electrodes - SS | RUTOX-MO 2.50 X 350 (2.5KG) | Chemical Composition | Ferrite (Fn) | 5-11 By meter
ST. STEELS | RUTOX-MO | U3 - Electrodes - SS | RUTOX-MO 2.50 X 350 (2.5KG) | Mechanical Prop (EN) | Test Condition2 - EN | EN ISO 3581A E 19 12 2 R 32
ST. STEELS | RUTOX-MO | U3 - Electrodes - SS | RUTOX-MO 2.50 X 350 (2.5KG) | Mechanical Prop(AWS) | Radiography | Satisfactory
ST. STEELS | RUTOX-MO | U3 - Electrodes - SS | RUTOX-MO 2.50 X 350 (2.5KG) | Mechanical Prop(AWS) | UTS(Kg/mm2)(Min,Max% | 520.000, 0.000
ST. STEELS | RUTOX-MO | U3 - Electrodes - SS | RUTOX-MO 2.50 X 350 (2.5KG) | Mechanical Prop(AWS) | Elong % | 30.000, 0.000
ST. STEELS | RUTOX-MO | U3 - Electrodes - SS | RUTOX-MO 2.50 X 350 (2.5KG) | Mechanical Prop(AWS) | Test Cond as Per | AWS/SFA -5.4 : E 316-16
ST. STEELS | RUTOX-MO | U3 - Electrodes - SS | RUTOX-MO 2.50 X 350 (2.5KG) | Mechanical Prop(AWS) | Fillet Weld Test | Satisfactory
ST. STEELS | RUTOX-MO | U3 - Electrodes - SS | RUTOX-MO 2.50 X 350 (2KG) | Chemical Composition | C(Min,Max)% | 0.000, 0.080
ST. STEELS | RUTOX-MO | U3 - Electrodes - SS | RUTOX-MO 2.50 X 350 (2KG) | Chemical Composition | Mn(Min,Max)% | 0.500, 2.500
ST. STEELS | RUTOX-MO | U3 - Electrodes - SS | RUTOX-MO 2.50 X 350 (2KG) | Chemical Composition | Si (Min,Max)% | 0.000, 1.000
ST. STEELS | RUTOX-MO | U3 - Electrodes - SS | RUTOX-MO 2.50 X 350 (2KG) | Chemical Composition | S (Min,Max)% | 0.000, 0.030
ST. STEELS | RUTOX-MO | U3 - Electrodes - SS | RUTOX-MO 2.50 X 350 (2KG) | Chemical Composition | P (Min,Max)% | 0.000, 0.040
ST. STEELS | RUTOX-MO | U3 - Electrodes - SS | RUTOX-MO 2.50 X 350 (2KG) | Chemical Composition | Cr(Min,Max)% | 17.000, 20.000
ST. STEELS | RUTOX-MO | U3 - Electrodes - SS | RUTOX-MO 2.50 X 350 (2KG) | Chemical Composition | Ni(Min,Max)% | 11.000, 14.000
ST. STEELS | RUTOX-MO | U3 - Electrodes - SS | RUTOX-MO 2.50 X 350 (2KG) | Chemical Composition | Mo(Min,Max)% | 2.000, 3.000
ST. STEELS | RUTOX-MO | U3 - Electrodes - SS | RUTOX-MO 2.50 X 350 (2KG) | Chemical Composition | Cu(Min, Max) | 0.000, 0.750
ST. STEELS | RUTOX-MO | U3 - Electrodes - SS | RUTOX-MO 2.50 X 350 (2KG) | Chemical Composition | Ferrite (Fn) | 5-11 By meter
ST. STEELS | RUTOX-MO | U3 - Electrodes - SS | RUTOX-MO 2.50 X 350 (2KG) | Mechanical Prop (EN) | Test Condition2 - EN | EN ISO 3581A E 19 12 2 R 32
ST. STEELS | RUTOX-MO | U3 - Electrodes - SS | RUTOX-MO 2.50 X 350 (2KG) | Mechanical Prop(AWS) | Radiography | Satisfactory
ST. STEELS | RUTOX-MO | U3 - Electrodes - SS | RUTOX-MO 2.50 X 350 (2KG) | Mechanical Prop(AWS) | UTS(Kg/mm2)(Min,Max% | 520.000, 0.000
ST. STEELS | RUTOX-MO | U3 - Electrodes - SS | RUTOX-MO 2.50 X 350 (2KG) | Mechanical Prop(AWS) | Elong % | 30.000, 0.000
ST. STEELS | RUTOX-MO | U3 - Electrodes - SS | RUTOX-MO 2.50 X 350 (2KG) | Mechanical Prop(AWS) | Test Cond as Per | AWS/SFA -5.4 : E 316-16
ST. STEELS | RUTOX-MO | U3 - Electrodes - SS | RUTOX-MO 2.50 X 350 (2KG) | Mechanical Prop(AWS) | Fillet Weld Test | Satisfactory
ST. STEELS | RUTOX-MO | U3 - Electrodes - SS | RUTOX-MO 3.15 X 350 | Chemical Composition | C(Min,Max)% | 0.000, 0.080
ST. STEELS | RUTOX-MO | U3 - Electrodes - SS | RUTOX-MO 3.15 X 350 | Chemical Composition | Mn(Min,Max)% | 0.500, 2.500
ST. STEELS | RUTOX-MO | U3 - Electrodes - SS | RUTOX-MO 3.15 X 350 | Chemical Composition | Si (Min,Max)% | 0.000, 1.000
ST. STEELS | RUTOX-MO | U3 - Electrodes - SS | RUTOX-MO 3.15 X 350 | Chemical Composition | S (Min,Max)% | 0.000, 0.030
ST. STEELS | RUTOX-MO | U3 - Electrodes - SS | RUTOX-MO 3.15 X 350 | Chemical Composition | P (Min,Max)% | 0.000, 0.040
ST. STEELS | RUTOX-MO | U3 - Electrodes - SS | RUTOX-MO 3.15 X 350 | Chemical Composition | Cr(Min,Max)% | 17.000, 20.000
ST. STEELS | RUTOX-MO | U3 - Electrodes - SS | RUTOX-MO 3.15 X 350 | Chemical Composition | Ni(Min,Max)% | 11.000, 14.000
ST. STEELS | RUTOX-MO | U3 - Electrodes - SS | RUTOX-MO 3.15 X 350 | Chemical Composition | Mo(Min,Max)% | 2.000, 3.000
ST. STEELS | RUTOX-MO | U3 - Electrodes - SS | RUTOX-MO 3.15 X 350 | Chemical Composition | Cu(Min, Max) | 0.000, 0.750
ST. STEELS | RUTOX-MO | U3 - Electrodes - SS | RUTOX-MO 3.15 X 350 | Chemical Composition | Ferrite (Fn) | 5-11 By meter
ST. STEELS | RUTOX-MO | U3 - Electrodes - SS | RUTOX-MO 3.15 X 350 | Mechanical Prop (EN) | Test Condition2 - EN | EN ISO 3581A E 19 12 2 R 32
ST. STEELS | RUTOX-MO | U3 - Electrodes - SS | RUTOX-MO 3.15 X 350 | Mechanical Prop(AWS) | Radiography | Satisfactory
ST. STEELS | RUTOX-MO | U3 - Electrodes - SS | RUTOX-MO 3.15 X 350 | Mechanical Prop(AWS) | UTS(Kg/mm2)(Min,Max% | 520.000, 0.000
ST. STEELS | RUTOX-MO | U3 - Electrodes - SS | RUTOX-MO 3.15 X 350 | Mechanical Prop(AWS) | Elong % | 30.000, 0.000
ST. STEELS | RUTOX-MO | U3 - Electrodes - SS | RUTOX-MO 3.15 X 350 | Mechanical Prop(AWS) | Test Cond as Per | AWS/SFA -5.4 : E 316-16
ST. STEELS | RUTOX-MO | U3 - Electrodes - SS | RUTOX-MO 3.15 X 350 | Mechanical Prop(AWS) | Fillet Weld Test | Satisfactory
ST. STEELS | RUTOX-MO | U3 - Electrodes - SS | RUTOX-MO 3.15 X 350 (2.5KG) | Chemical Composition | C(Min,Max)% | 0.000, 0.080
ST. STEELS | RUTOX-MO | U3 - Electrodes - SS | RUTOX-MO 3.15 X 350 (2.5KG) | Chemical Composition | Mn(Min,Max)% | 0.500, 2.500
ST. STEELS | RUTOX-MO | U3 - Electrodes - SS | RUTOX-MO 3.15 X 350 (2.5KG) | Chemical Composition | Si (Min,Max)% | 0.000, 1.000
ST. STEELS | RUTOX-MO | U3 - Electrodes - SS | RUTOX-MO 3.15 X 350 (2.5KG) | Chemical Composition | S (Min,Max)% | 0.000, 0.030
ST. STEELS | RUTOX-MO | U3 - Electrodes - SS | RUTOX-MO 3.15 X 350 (2.5KG) | Chemical Composition | P (Min,Max)% | 0.000, 0.040
ST. STEELS | RUTOX-MO | U3 - Electrodes - SS | RUTOX-MO 3.15 X 350 (2.5KG) | Chemical Composition | Cr(Min,Max)% | 17.000, 20.000
ST. STEELS | RUTOX-MO | U3 - Electrodes - SS | RUTOX-MO 3.15 X 350 (2.5KG) | Chemical Composition | Ni(Min,Max)% | 11.000, 14.000
ST. STEELS | RUTOX-MO | U3 - Electrodes - SS | RUTOX-MO 3.15 X 350 (2.5KG) | Chemical Composition | Mo(Min,Max)% | 2.000, 3.000
ST. STEELS | RUTOX-MO | U3 - Electrodes - SS | RUTOX-MO 3.15 X 350 (2.5KG) | Chemical Composition | Cu(Min, Max) | 0.000, 0.750
ST. STEELS | RUTOX-MO | U3 - Electrodes - SS | RUTOX-MO 3.15 X 350 (2.5KG) | Chemical Composition | Ferrite (Fn) | 5-11 By meter
ST. STEELS | RUTOX-MO | U3 - Electrodes - SS | RUTOX-MO 3.15 X 350 (2.5KG) | Mechanical Prop (EN) | Test Condition2 - EN | EN ISO 3581A E 19 12 2 R 32
ST. STEELS | RUTOX-MO | U3 - Electrodes - SS | RUTOX-MO 3.15 X 350 (2.5KG) | Mechanical Prop(AWS) | Radiography | Satisfactory
ST. STEELS | RUTOX-MO | U3 - Electrodes - SS | RUTOX-MO 3.15 X 350 (2.5KG) | Mechanical Prop(AWS) | UTS(Kg/mm2)(Min,Max% | 520.000, 0.000
ST. STEELS | RUTOX-MO | U3 - Electrodes - SS | RUTOX-MO 3.15 X 350 (2.5KG) | Mechanical Prop(AWS) | Elong % | 30.000, 0.000
ST. STEELS | RUTOX-MO | U3 - Electrodes - SS | RUTOX-MO 3.15 X 350 (2.5KG) | Mechanical Prop(AWS) | Test Cond as Per | AWS/SFA -5.4 : E 316-16
ST. STEELS | RUTOX-MO | U3 - Electrodes - SS | RUTOX-MO 3.15 X 350 (2.5KG) | Mechanical Prop(AWS) | Fillet Weld Test | Satisfactory
ST. STEELS | RUTOX-MO | U3 - Electrodes - SS | RUTOX-MO 3.15 X 350 (2KG) | Chemical Composition | C(Min,Max)% | 0.000, 0.080
ST. STEELS | RUTOX-MO | U3 - Electrodes - SS | RUTOX-MO 3.15 X 350 (2KG) | Chemical Composition | Mn(Min,Max)% | 0.500, 2.500
ST. STEELS | RUTOX-MO | U3 - Electrodes - SS | RUTOX-MO 3.15 X 350 (2KG) | Chemical Composition | Si (Min,Max)% | 0.000, 1.000
ST. STEELS | RUTOX-MO | U3 - Electrodes - SS | RUTOX-MO 3.15 X 350 (2KG) | Chemical Composition | S (Min,Max)% | 0.000, 0.030
ST. STEELS | RUTOX-MO | U3 - Electrodes - SS | RUTOX-MO 3.15 X 350 (2KG) | Chemical Composition | P (Min,Max)% | 0.000, 0.040
ST. STEELS | RUTOX-MO | U3 - Electrodes - SS | RUTOX-MO 3.15 X 350 (2KG) | Chemical Composition | Cr(Min,Max)% | 17.000, 20.000
ST. STEELS | RUTOX-MO | U3 - Electrodes - SS | RUTOX-MO 3.15 X 350 (2KG) | Chemical Composition | Ni(Min,Max)% | 11.000, 14.000
ST. STEELS | RUTOX-MO | U3 - Electrodes - SS | RUTOX-MO 3.15 X 350 (2KG) | Chemical Composition | Mo(Min,Max)% | 2.000, 3.000
ST. STEELS | RUTOX-MO | U3 - Electrodes - SS | RUTOX-MO 3.15 X 350 (2KG) | Chemical Composition | Cu(Min, Max) | 0.000, 0.750
ST. STEELS | RUTOX-MO | U3 - Electrodes - SS | RUTOX-MO 3.15 X 350 (2KG) | Chemical Composition | Ferrite (Fn) | 5-11 By meter
ST. STEELS | RUTOX-MO | U3 - Electrodes - SS | RUTOX-MO 3.15 X 350 (2KG) | Mechanical Prop (EN) | Test Condition2 - EN | EN ISO 3581A E 19 12 2 R 32
ST. STEELS | RUTOX-MO | U3 - Electrodes - SS | RUTOX-MO 3.15 X 350 (2KG) | Mechanical Prop(AWS) | Radiography | Satisfactory
ST. STEELS | RUTOX-MO | U3 - Electrodes - SS | RUTOX-MO 3.15 X 350 (2KG) | Mechanical Prop(AWS) | UTS(Kg/mm2)(Min,Max% | 520.000, 0.000
ST. STEELS | RUTOX-MO | U3 - Electrodes - SS | RUTOX-MO 3.15 X 350 (2KG) | Mechanical Prop(AWS) | Elong % | 30.000, 0.000
ST. STEELS | RUTOX-MO | U3 - Electrodes - SS | RUTOX-MO 3.15 X 350 (2KG) | Mechanical Prop(AWS) | Test Cond as Per | AWS/SFA -5.4 : E 316-16
ST. STEELS | RUTOX-MO | U3 - Electrodes - SS | RUTOX-MO 3.15 X 350 (2KG) | Mechanical Prop(AWS) | Fillet Weld Test | Satisfactory
ST. STEELS | RUTOX-MO | Export FG Sample Item | RUTOX-MO 3.20 X 350 (1KG) | Chemical Composition | C(Min,Max)% | 0.000, 0.080
ST. STEELS | RUTOX-MO | Export FG Sample Item | RUTOX-MO 3.20 X 350 (1KG) | Chemical Composition | Mn(Min,Max)% | 0.500, 2.500
ST. STEELS | RUTOX-MO | Export FG Sample Item | RUTOX-MO 3.20 X 350 (1KG) | Chemical Composition | Si (Min,Max)% | 0.000, 1.000
ST. STEELS | RUTOX-MO | Export FG Sample Item | RUTOX-MO 3.20 X 350 (1KG) | Chemical Composition | S (Min,Max)% | 0.000, 0.030
ST. STEELS | RUTOX-MO | Export FG Sample Item | RUTOX-MO 3.20 X 350 (1KG) | Chemical Composition | P (Min,Max)% | 0.000, 0.040
ST. STEELS | RUTOX-MO | Export FG Sample Item | RUTOX-MO 3.20 X 350 (1KG) | Chemical Composition | Cr(Min,Max)% | 17.000, 20.000
ST. STEELS | RUTOX-MO | Export FG Sample Item | RUTOX-MO 3.20 X 350 (1KG) | Chemical Composition | Ni(Min,Max)% | 11.000, 14.000
ST. STEELS | RUTOX-MO | Export FG Sample Item | RUTOX-MO 3.20 X 350 (1KG) | Chemical Composition | Mo(Min,Max)% | 2.000, 3.000
ST. STEELS | RUTOX-MO | Export FG Sample Item | RUTOX-MO 3.20 X 350 (1KG) | Chemical Composition | Cu(Min, Max) | 0.000, 0.750
ST. STEELS | RUTOX-MO | Export FG Sample Item | RUTOX-MO 3.20 X 350 (1KG) | Chemical Composition | Ferrite (Fn) | 5-11 By meter
ST. STEELS | RUTOX-MO | Export FG Sample Item | RUTOX-MO 3.20 X 350 (1KG) | Mechanical Prop (EN) | Test Condition2 - EN | EN ISO 3581A E 19 12 2 R 32
ST. STEELS | RUTOX-MO | Export FG Sample Item | RUTOX-MO 3.20 X 350 (1KG) | Mechanical Prop(AWS) | Radiography | Satisfactory
ST. STEELS | RUTOX-MO | Export FG Sample Item | RUTOX-MO 3.20 X 350 (1KG) | Mechanical Prop(AWS) | UTS(Kg/mm2)(Min,Max% | 520.000, 0.000
ST. STEELS | RUTOX-MO | Export FG Sample Item | RUTOX-MO 3.20 X 350 (1KG) | Mechanical Prop(AWS) | Elong % | 30.000, 0.000
ST. STEELS | RUTOX-MO | Export FG Sample Item | RUTOX-MO 3.20 X 350 (1KG) | Mechanical Prop(AWS) | Test Cond as Per | AWS/SFA -5.4 : E 316-16
ST. STEELS | RUTOX-MO | Export FG Sample Item | RUTOX-MO 3.20 X 350 (1KG) | Mechanical Prop(AWS) | Fillet Weld Test | Satisfactory
ST. STEELS | RUTOX-MO | U1 and U3 - Electrodes - SS Common | RUTOX-MO 4.00 X 350 (2.5KG) | Chemical Composition | C(Min,Max)% | 0.000, 0.080
ST. STEELS | RUTOX-MO | U1 and U3 - Electrodes - SS Common | RUTOX-MO 4.00 X 350 (2.5KG) | Chemical Composition | Mn(Min,Max)% | 0.500, 2.500
ST. STEELS | RUTOX-MO | U1 and U3 - Electrodes - SS Common | RUTOX-MO 4.00 X 350 (2.5KG) | Chemical Composition | Si (Min,Max)% | 0.000, 1.000
ST. STEELS | RUTOX-MO | U1 and U3 - Electrodes - SS Common | RUTOX-MO 4.00 X 350 (2.5KG) | Chemical Composition | S (Min,Max)% | 0.000, 0.030
ST. STEELS | RUTOX-MO | U1 and U3 - Electrodes - SS Common | RUTOX-MO 4.00 X 350 (2.5KG) | Chemical Composition | P (Min,Max)% | 0.000, 0.040
ST. STEELS | RUTOX-MO | U1 and U3 - Electrodes - SS Common | RUTOX-MO 4.00 X 350 (2.5KG) | Chemical Composition | Cr(Min,Max)% | 17.000, 20.000
ST. STEELS | RUTOX-MO | U1 and U3 - Electrodes - SS Common | RUTOX-MO 4.00 X 350 (2.5KG) | Chemical Composition | Ni(Min,Max)% | 11.000, 14.000
ST. STEELS | RUTOX-MO | U1 and U3 - Electrodes - SS Common | RUTOX-MO 4.00 X 350 (2.5KG) | Chemical Composition | Mo(Min,Max)% | 2.000, 3.000
ST. STEELS | RUTOX-MO | U1 and U3 - Electrodes - SS Common | RUTOX-MO 4.00 X 350 (2.5KG) | Chemical Composition | Cu(Min, Max) | 0.000, 0.750
ST. STEELS | RUTOX-MO | U1 and U3 - Electrodes - SS Common | RUTOX-MO 4.00 X 350 (2.5KG) | Chemical Composition | Ferrite (Fn) | 5-11 By meter
ST. STEELS | RUTOX-MO | U1 and U3 - Electrodes - SS Common | RUTOX-MO 4.00 X 350 (2.5KG) | Mechanical Prop (EN) | Test Condition2 - EN | EN ISO 3581A E 19 12 2 R 32
ST. STEELS | RUTOX-MO | U1 and U3 - Electrodes - SS Common | RUTOX-MO 4.00 X 350 (2.5KG) | Mechanical Prop(AWS) | Radiography | Satisfactory
ST. STEELS | RUTOX-MO | U1 and U3 - Electrodes - SS Common | RUTOX-MO 4.00 X 350 (2.5KG) | Mechanical Prop(AWS) | UTS(Kg/mm2)(Min,Max% | 520.000, 0.000
ST. STEELS | RUTOX-MO | U1 and U3 - Electrodes - SS Common | RUTOX-MO 4.00 X 350 (2.5KG) | Mechanical Prop(AWS) | Elong % | 30.000, 0.000
ST. STEELS | RUTOX-MO | U1 and U3 - Electrodes - SS Common | RUTOX-MO 4.00 X 350 (2.5KG) | Mechanical Prop(AWS) | Test Cond as Per | AWS/SFA -5.4 : E 316-16
ST. STEELS | RUTOX-MO | U1 and U3 - Electrodes - SS Common | RUTOX-MO 4.00 X 350 (2.5KG) | Mechanical Prop(AWS) | Fillet Weld Test | Satisfactory
ST. STEELS | RUTOX-MO | U3 - Electrodes - SS | RUTOX-MO 4.00 X 350 (50) | Chemical Composition | C(Min,Max)% | 0.000, 0.080
ST. STEELS | RUTOX-MO | U3 - Electrodes - SS | RUTOX-MO 4.00 X 350 (50) | Chemical Composition | Mn(Min,Max)% | 0.500, 2.500
ST. STEELS | RUTOX-MO | U3 - Electrodes - SS | RUTOX-MO 4.00 X 350 (50) | Chemical Composition | Si (Min,Max)% | 0.000, 1.000
ST. STEELS | RUTOX-MO | U3 - Electrodes - SS | RUTOX-MO 4.00 X 350 (50) | Chemical Composition | S (Min,Max)% | 0.000, 0.030
ST. STEELS | RUTOX-MO | U3 - Electrodes - SS | RUTOX-MO 4.00 X 350 (50) | Chemical Composition | P (Min,Max)% | 0.000, 0.040
ST. STEELS | RUTOX-MO | U3 - Electrodes - SS | RUTOX-MO 4.00 X 350 (50) | Chemical Composition | Cr(Min,Max)% | 17.000, 20.000
ST. STEELS | RUTOX-MO | U3 - Electrodes - SS | RUTOX-MO 4.00 X 350 (50) | Chemical Composition | Ni(Min,Max)% | 11.000, 14.000
ST. STEELS | RUTOX-MO | U3 - Electrodes - SS | RUTOX-MO 4.00 X 350 (50) | Chemical Composition | Mo(Min,Max)% | 2.000, 3.000
ST. STEELS | RUTOX-MO | U3 - Electrodes - SS | RUTOX-MO 4.00 X 350 (50) | Chemical Composition | Cu(Min, Max) | 0.000, 0.750
ST. STEELS | RUTOX-MO | U3 - Electrodes - SS | RUTOX-MO 4.00 X 350 (50) | Chemical Composition | Ferrite (Fn) | 5-11 By meter
ST. STEELS | RUTOX-MO | U3 - Electrodes - SS | RUTOX-MO 4.00 X 350 (50) | Mechanical Prop (EN) | Test Condition2 - EN | EN ISO 3581A E 19 12 2 R 32
ST. STEELS | RUTOX-MO | U3 - Electrodes - SS | RUTOX-MO 4.00 X 350 (50) | Mechanical Prop(AWS) | Radiography | Satisfactory
ST. STEELS | RUTOX-MO | U3 - Electrodes - SS | RUTOX-MO 4.00 X 350 (50) | Mechanical Prop(AWS) | UTS(Kg/mm2)(Min,Max% | 520.000, 0.000
ST. STEELS | RUTOX-MO | U3 - Electrodes - SS | RUTOX-MO 4.00 X 350 (50) | Mechanical Prop(AWS) | Elong % | 30.000, 0.000
ST. STEELS | RUTOX-MO | U3 - Electrodes - SS | RUTOX-MO 4.00 X 350 (50) | Mechanical Prop(AWS) | Test Cond as Per | AWS/SFA -5.4 : E 316-16
ST. STEELS | RUTOX-MO | U3 - Electrodes - SS | RUTOX-MO 4.00 X 350 (50) | Mechanical Prop(AWS) | Fillet Weld Test | Satisfactory
ST. STEELS | RUTOX-MO | U3 - Electrodes - SS | RUTOX-MO 5.00 X 350(2.5KG) | Chemical Composition | C(Min,Max)% | 0.000, 0.080
ST. STEELS | RUTOX-MO | U3 - Electrodes - SS | RUTOX-MO 5.00 X 350(2.5KG) | Chemical Composition | Mn(Min,Max)% | 0.500, 2.500
ST. STEELS | RUTOX-MO | U3 - Electrodes - SS | RUTOX-MO 5.00 X 350(2.5KG) | Chemical Composition | Si (Min,Max)% | 0.000, 1.000
ST. STEELS | RUTOX-MO | U3 - Electrodes - SS | RUTOX-MO 5.00 X 350(2.5KG) | Chemical Composition | S (Min,Max)% | 0.000, 0.030
ST. STEELS | RUTOX-MO | U3 - Electrodes - SS | RUTOX-MO 5.00 X 350(2.5KG) | Chemical Composition | P (Min,Max)% | 0.000, 0.040
ST. STEELS | RUTOX-MO | U3 - Electrodes - SS | RUTOX-MO 5.00 X 350(2.5KG) | Chemical Composition | Cr(Min,Max)% | 17.000, 20.000
ST. STEELS | RUTOX-MO | U3 - Electrodes - SS | RUTOX-MO 5.00 X 350(2.5KG) | Chemical Composition | Ni(Min,Max)% | 11.000, 14.000
ST. STEELS | RUTOX-MO | U3 - Electrodes - SS | RUTOX-MO 5.00 X 350(2.5KG) | Chemical Composition | Mo(Min,Max)% | 2.000, 3.000
ST. STEELS | RUTOX-MO | U3 - Electrodes - SS | RUTOX-MO 5.00 X 350(2.5KG) | Chemical Composition | Cu(Min, Max) | 0.000, 0.750
ST. STEELS | RUTOX-MO | U3 - Electrodes - SS | RUTOX-MO 5.00 X 350(2.5KG) | Chemical Composition | Ferrite (Fn) | 5-11 By meter
ST. STEELS | RUTOX-MO | U3 - Electrodes - SS | RUTOX-MO 5.00 X 350(2.5KG) | Mechanical Prop (EN) | Test Condition2 - EN | EN ISO 3581A E 19 12 2 R 32
ST. STEELS | RUTOX-MO | U3 - Electrodes - SS | RUTOX-MO 5.00 X 350(2.5KG) | Mechanical Prop(AWS) | Radiography | Satisfactory
ST. STEELS | RUTOX-MO | U3 - Electrodes - SS | RUTOX-MO 5.00 X 350(2.5KG) | Mechanical Prop(AWS) | UTS(Kg/mm2)(Min,Max% | 520.000, 0.000
ST. STEELS | RUTOX-MO | U3 - Electrodes - SS | RUTOX-MO 5.00 X 350(2.5KG) | Mechanical Prop(AWS) | Elong % | 30.000, 0.000
ST. STEELS | RUTOX-MO | U3 - Electrodes - SS | RUTOX-MO 5.00 X 350(2.5KG) | Mechanical Prop(AWS) | Test Cond as Per | AWS/SFA -5.4 : E 316-16
ST. STEELS | RUTOX-MO | U3 - Electrodes - SS | RUTOX-MO 5.00 X 350(2.5KG) | Mechanical Prop(AWS) | Fillet Weld Test | Satisfactory
ST. STEELS | RUTOX-MO(ST) | U3 - Electrodes - SS | RUTOX-MO(ST)2.50 X 350 | Chemical Composition | C(Min,Max)% | 0.000, 0.080
ST. STEELS | RUTOX-MO(ST) | U3 - Electrodes - SS | RUTOX-MO(ST)2.50 X 350 | Chemical Composition | Mn(Min,Max)% | 0.500, 2.500
ST. STEELS | RUTOX-MO(ST) | U3 - Electrodes - SS | RUTOX-MO(ST)2.50 X 350 | Chemical Composition | Si (Min,Max)% | 0.000, 1.000
ST. STEELS | RUTOX-MO(ST) | U3 - Electrodes - SS | RUTOX-MO(ST)2.50 X 350 | Chemical Composition | S (Min,Max)% | 0.000, 0.030
ST. STEELS | RUTOX-MO(ST) | U3 - Electrodes - SS | RUTOX-MO(ST)2.50 X 350 | Chemical Composition | P (Min,Max)% | 0.000, 0.040
ST. STEELS | RUTOX-MO(ST) | U3 - Electrodes - SS | RUTOX-MO(ST)2.50 X 350 | Chemical Composition | Cr(Min,Max)% | 17.000, 20.000
ST. STEELS | RUTOX-MO(ST) | U3 - Electrodes - SS | RUTOX-MO(ST)2.50 X 350 | Chemical Composition | Ni(Min,Max)% | 11.000, 14.000
ST. STEELS | RUTOX-MO(ST) | U3 - Electrodes - SS | RUTOX-MO(ST)2.50 X 350 | Chemical Composition | Mo(Min,Max)% | 2.000, 3.000
ST. STEELS | RUTOX-MO(ST) | U3 - Electrodes - SS | RUTOX-MO(ST)2.50 X 350 | Chemical Composition | Cb(Min,Max)% | 0.000, 1.000
ST. STEELS | RUTOX-MO(ST) | U3 - Electrodes - SS | RUTOX-MO(ST)2.50 X 350 | Chemical Composition | Cu(Min, Max) | 0.000, 0.750
ST. STEELS | RUTOX-MO(ST) | U3 - Electrodes - SS | RUTOX-MO(ST)2.50 X 350 | Chemical Composition | Ferrite (Fn) | 5-11 By meter
ST. STEELS | RUTOX-MO(ST) | U3 - Electrodes - SS | RUTOX-MO(ST)2.50 X 350 | Mechanical Prop(AWS) | Radiography | Satisfactory
ST. STEELS | RUTOX-MO(ST) | U3 - Electrodes - SS | RUTOX-MO(ST)2.50 X 350 | Mechanical Prop(AWS) | UTS(Kg/mm2)(Min,Max% | 550.000, 0.000
ST. STEELS | RUTOX-MO(ST) | U3 - Electrodes - SS | RUTOX-MO(ST)2.50 X 350 | Mechanical Prop(AWS) | Elong % | 25.000, 0.000
ST. STEELS | RUTOX-MO(ST) | U3 - Electrodes - SS | RUTOX-MO(ST)2.50 X 350 | Mechanical Prop(AWS) | Test Cond as Per | AWS/SFA -5.4 ; E 318-16
ST. STEELS | RUTOX-MO(ST) | U3 - Electrodes - SS | RUTOX-MO(ST)2.50 X 350 | Mechanical Prop(AWS) | Fillet Weld Test | Satisfactory
ST. STEELS | RUTOX-MO(ST) | U3 - Electrodes - SS | RUTOX-MO(ST)3.15 X 350(2.5KG) | Chemical Composition | C(Min,Max)% | 0.000, 0.080
ST. STEELS | RUTOX-MO(ST) | U3 - Electrodes - SS | RUTOX-MO(ST)3.15 X 350(2.5KG) | Chemical Composition | Mn(Min,Max)% | 0.500, 2.500
ST. STEELS | RUTOX-MO(ST) | U3 - Electrodes - SS | RUTOX-MO(ST)3.15 X 350(2.5KG) | Chemical Composition | Si (Min,Max)% | 0.000, 1.000
ST. STEELS | RUTOX-MO(ST) | U3 - Electrodes - SS | RUTOX-MO(ST)3.15 X 350(2.5KG) | Chemical Composition | S (Min,Max)% | 0.000, 0.030
ST. STEELS | RUTOX-MO(ST) | U3 - Electrodes - SS | RUTOX-MO(ST)3.15 X 350(2.5KG) | Chemical Composition | P (Min,Max)% | 0.000, 0.040
ST. STEELS | RUTOX-MO(ST) | U3 - Electrodes - SS | RUTOX-MO(ST)3.15 X 350(2.5KG) | Chemical Composition | Cr(Min,Max)% | 17.000, 20.000
ST. STEELS | RUTOX-MO(ST) | U3 - Electrodes - SS | RUTOX-MO(ST)3.15 X 350(2.5KG) | Chemical Composition | Ni(Min,Max)% | 11.000, 14.000
ST. STEELS | RUTOX-MO(ST) | U3 - Electrodes - SS | RUTOX-MO(ST)3.15 X 350(2.5KG) | Chemical Composition | Mo(Min,Max)% | 2.000, 3.000
ST. STEELS | RUTOX-MO(ST) | U3 - Electrodes - SS | RUTOX-MO(ST)3.15 X 350(2.5KG) | Chemical Composition | Cb(Min,Max)% | 0.000, 1.000
ST. STEELS | RUTOX-MO(ST) | U3 - Electrodes - SS | RUTOX-MO(ST)3.15 X 350(2.5KG) | Chemical Composition | Cu(Min, Max) | 0.000, 0.750
ST. STEELS | RUTOX-MO(ST) | U3 - Electrodes - SS | RUTOX-MO(ST)3.15 X 350(2.5KG) | Chemical Composition | Ferrite (Fn) | 5-11 By meter
ST. STEELS | RUTOX-MO(ST) | U3 - Electrodes - SS | RUTOX-MO(ST)3.15 X 350(2.5KG) | Mechanical Prop(AWS) | Radiography | Satisfactory
ST. STEELS | RUTOX-MO(ST) | U3 - Electrodes - SS | RUTOX-MO(ST)3.15 X 350(2.5KG) | Mechanical Prop(AWS) | UTS(Kg/mm2)(Min,Max% | 550.000, 0.000
ST. STEELS | RUTOX-MO(ST) | U3 - Electrodes - SS | RUTOX-MO(ST)3.15 X 350(2.5KG) | Mechanical Prop(AWS) | Elong % | 25.000, 0.000
ST. STEELS | RUTOX-MO(ST) | U3 - Electrodes - SS | RUTOX-MO(ST)3.15 X 350(2.5KG) | Mechanical Prop(AWS) | Test Cond as Per | AWS/SFA -5.4 ; E 318-16
ST. STEELS | RUTOX-MO(ST) | U3 - Electrodes - SS | RUTOX-MO(ST)3.15 X 350(2.5KG) | Mechanical Prop(AWS) | Fillet Weld Test | Satisfactory
ST. STEELS | RUTOX-MO(ST) | U3 - Electrodes - SS | RUTOX-MO(ST)4.00 X 350 (2.5KG) | Chemical Composition | C(Min,Max)% | 0.000, 0.080
ST. STEELS | RUTOX-MO(ST) | U3 - Electrodes - SS | RUTOX-MO(ST)4.00 X 350 (2.5KG) | Chemical Composition | Mn(Min,Max)% | 0.500, 2.500
ST. STEELS | RUTOX-MO(ST) | U3 - Electrodes - SS | RUTOX-MO(ST)4.00 X 350 (2.5KG) | Chemical Composition | Si (Min,Max)% | 0.000, 1.000
ST. STEELS | RUTOX-MO(ST) | U3 - Electrodes - SS | RUTOX-MO(ST)4.00 X 350 (2.5KG) | Chemical Composition | S (Min,Max)% | 0.000, 0.030
ST. STEELS | RUTOX-MO(ST) | U3 - Electrodes - SS | RUTOX-MO(ST)4.00 X 350 (2.5KG) | Chemical Composition | P (Min,Max)% | 0.000, 0.040
ST. STEELS | RUTOX-MO(ST) | U3 - Electrodes - SS | RUTOX-MO(ST)4.00 X 350 (2.5KG) | Chemical Composition | Cr(Min,Max)% | 17.000, 20.000
ST. STEELS | RUTOX-MO(ST) | U3 - Electrodes - SS | RUTOX-MO(ST)4.00 X 350 (2.5KG) | Chemical Composition | Ni(Min,Max)% | 11.000, 14.000
ST. STEELS | RUTOX-MO(ST) | U3 - Electrodes - SS | RUTOX-MO(ST)4.00 X 350 (2.5KG) | Chemical Composition | Mo(Min,Max)% | 2.000, 3.000
ST. STEELS | RUTOX-MO(ST) | U3 - Electrodes - SS | RUTOX-MO(ST)4.00 X 350 (2.5KG) | Chemical Composition | Cb(Min,Max)% | 0.000, 1.000
ST. STEELS | RUTOX-MO(ST) | U3 - Electrodes - SS | RUTOX-MO(ST)4.00 X 350 (2.5KG) | Chemical Composition | Cu(Min, Max) | 0.000, 0.750
ST. STEELS | RUTOX-MO(ST) | U3 - Electrodes - SS | RUTOX-MO(ST)4.00 X 350 (2.5KG) | Chemical Composition | Ferrite (Fn) | 5-11 By meter
ST. STEELS | RUTOX-MO(ST) | U3 - Electrodes - SS | RUTOX-MO(ST)4.00 X 350 (2.5KG) | Mechanical Prop(AWS) | Radiography | Satisfactory
ST. STEELS | RUTOX-MO(ST) | U3 - Electrodes - SS | RUTOX-MO(ST)4.00 X 350 (2.5KG) | Mechanical Prop(AWS) | UTS(Kg/mm2)(Min,Max% | 550.000, 0.000
ST. STEELS | RUTOX-MO(ST) | U3 - Electrodes - SS | RUTOX-MO(ST)4.00 X 350 (2.5KG) | Mechanical Prop(AWS) | Elong % | 25.000, 0.000
ST. STEELS | RUTOX-MO(ST) | U3 - Electrodes - SS | RUTOX-MO(ST)4.00 X 350 (2.5KG) | Mechanical Prop(AWS) | Test Cond as Per | AWS/SFA -5.4 ; E 318-16
ST. STEELS | RUTOX-MO(ST) | U3 - Electrodes - SS | RUTOX-MO(ST)4.00 X 350 (2.5KG) | Mechanical Prop(AWS) | Fillet Weld Test | Satisfactory
ST. STEELS | RUTOX-MO(ST) | U3 - Electrodes - SS | RUTOX-MO(ST)5.00 X 350 (2.5KG) | Chemical Composition | C(Min,Max)% | 0.000, 0.080
ST. STEELS | RUTOX-MO(ST) | U3 - Electrodes - SS | RUTOX-MO(ST)5.00 X 350 (2.5KG) | Chemical Composition | Mn(Min,Max)% | 0.500, 2.500
ST. STEELS | RUTOX-MO(ST) | U3 - Electrodes - SS | RUTOX-MO(ST)5.00 X 350 (2.5KG) | Chemical Composition | Si (Min,Max)% | 0.000, 1.000
ST. STEELS | RUTOX-MO(ST) | U3 - Electrodes - SS | RUTOX-MO(ST)5.00 X 350 (2.5KG) | Chemical Composition | S (Min,Max)% | 0.000, 0.030
ST. STEELS | RUTOX-MO(ST) | U3 - Electrodes - SS | RUTOX-MO(ST)5.00 X 350 (2.5KG) | Chemical Composition | P (Min,Max)% | 0.000, 0.040
ST. STEELS | RUTOX-MO(ST) | U3 - Electrodes - SS | RUTOX-MO(ST)5.00 X 350 (2.5KG) | Chemical Composition | Cr(Min,Max)% | 17.000, 20.000
ST. STEELS | RUTOX-MO(ST) | U3 - Electrodes - SS | RUTOX-MO(ST)5.00 X 350 (2.5KG) | Chemical Composition | Ni(Min,Max)% | 11.000, 14.000
ST. STEELS | RUTOX-MO(ST) | U3 - Electrodes - SS | RUTOX-MO(ST)5.00 X 350 (2.5KG) | Chemical Composition | Mo(Min,Max)% | 2.000, 3.000
ST. STEELS | RUTOX-MO(ST) | U3 - Electrodes - SS | RUTOX-MO(ST)5.00 X 350 (2.5KG) | Chemical Composition | Cb(Min,Max)% | 0.000, 1.000
ST. STEELS | RUTOX-MO(ST) | U3 - Electrodes - SS | RUTOX-MO(ST)5.00 X 350 (2.5KG) | Chemical Composition | Cu(Min, Max) | 0.000, 0.750
ST. STEELS | RUTOX-MO(ST) | U3 - Electrodes - SS | RUTOX-MO(ST)5.00 X 350 (2.5KG) | Chemical Composition | Ferrite (Fn) | 5-11 By meter
ST. STEELS | RUTOX-MO(ST) | U3 - Electrodes - SS | RUTOX-MO(ST)5.00 X 350 (2.5KG) | Mechanical Prop(AWS) | Radiography | Satisfactory
ST. STEELS | RUTOX-MO(ST) | U3 - Electrodes - SS | RUTOX-MO(ST)5.00 X 350 (2.5KG) | Mechanical Prop(AWS) | UTS(Kg/mm2)(Min,Max% | 550.000, 0.000
ST. STEELS | RUTOX-MO(ST) | U3 - Electrodes - SS | RUTOX-MO(ST)5.00 X 350 (2.5KG) | Mechanical Prop(AWS) | Elong % | 25.000, 0.000
ST. STEELS | RUTOX-MO(ST) | U3 - Electrodes - SS | RUTOX-MO(ST)5.00 X 350 (2.5KG) | Mechanical Prop(AWS) | Test Cond as Per | AWS/SFA -5.4 ; E 318-16
ST. STEELS | RUTOX-MO(ST) | U3 - Electrodes - SS | RUTOX-MO(ST)5.00 X 350 (2.5KG) | Mechanical Prop(AWS) | Fillet Weld Test | Satisfactory
ST. STEELS | Rutox-MO-H | U3 - Electrodes - SS | RUTOX-MO(H) 2.50 X 350 (2.5KG) | Chemical Composition | C(Min,Max)% | 0.040, 0.080
ST. STEELS | Rutox-MO-H | U3 - Electrodes - SS | RUTOX-MO(H) 2.50 X 350 (2.5KG) | Chemical Composition | Mn(Min,Max)% | 0.500, 2.500
ST. STEELS | Rutox-MO-H | U3 - Electrodes - SS | RUTOX-MO(H) 2.50 X 350 (2.5KG) | Chemical Composition | Si (Min,Max)% | 0.000, 1.000
ST. STEELS | Rutox-MO-H | U3 - Electrodes - SS | RUTOX-MO(H) 2.50 X 350 (2.5KG) | Chemical Composition | S (Min,Max)% | 0.000, 0.030
ST. STEELS | Rutox-MO-H | U3 - Electrodes - SS | RUTOX-MO(H) 2.50 X 350 (2.5KG) | Chemical Composition | P (Min,Max)% | 0.000, 0.040
ST. STEELS | Rutox-MO-H | U3 - Electrodes - SS | RUTOX-MO(H) 2.50 X 350 (2.5KG) | Chemical Composition | Cr(Min,Max)% | 17.000, 20.000
ST. STEELS | Rutox-MO-H | U3 - Electrodes - SS | RUTOX-MO(H) 2.50 X 350 (2.5KG) | Chemical Composition | Ni(Min,Max)% | 11.000, 14.000
ST. STEELS | Rutox-MO-H | U3 - Electrodes - SS | RUTOX-MO(H) 2.50 X 350 (2.5KG) | Chemical Composition | Mo(Min,Max)% | 2.000, 3.000
ST. STEELS | Rutox-MO-H | U3 - Electrodes - SS | RUTOX-MO(H) 2.50 X 350 (2.5KG) | Chemical Composition | Cu(Min, Max) | 0.000, 0.750
ST. STEELS | Rutox-MO-H | U3 - Electrodes - SS | RUTOX-MO(H) 2.50 X 350 (2.5KG) | Chemical Composition | Ferrite (Fn) | 5-11 By meter
ST. STEELS | Rutox-MO-H | U3 - Electrodes - SS | RUTOX-MO(H) 2.50 X 350 (2.5KG) | Mechanical Prop(AWS) | Radiography | Satisfactory
ST. STEELS | Rutox-MO-H | U3 - Electrodes - SS | RUTOX-MO(H) 2.50 X 350 (2.5KG) | Mechanical Prop(AWS) | UTS(Kg/mm2)(Min,Max% | 520.000, 0.000
ST. STEELS | Rutox-MO-H | U3 - Electrodes - SS | RUTOX-MO(H) 2.50 X 350 (2.5KG) | Mechanical Prop(AWS) | Elong % | 30.000, 0.000
ST. STEELS | Rutox-MO-H | U3 - Electrodes - SS | RUTOX-MO(H) 2.50 X 350 (2.5KG) | Mechanical Prop(AWS) | Test Cond as Per | AWS/SFA-5.4:E 316 H -16
ST. STEELS | Rutox-MO-H | U3 - Electrodes - SS | RUTOX-MO(H) 2.50 X 350 (2.5KG) | Mechanical Prop(AWS) | Fillet Weld Test | Satisfactory
ST. STEELS | Rutox-MO-H | U3 - Electrodes - SS | RUTOX-MO(H) 3.15 X 350 (2.5KG) | Chemical Composition | C(Min,Max)% | 0.040, 0.080
ST. STEELS | Rutox-MO-H | U3 - Electrodes - SS | RUTOX-MO(H) 3.15 X 350 (2.5KG) | Chemical Composition | Mn(Min,Max)% | 0.500, 2.500
ST. STEELS | Rutox-MO-H | U3 - Electrodes - SS | RUTOX-MO(H) 3.15 X 350 (2.5KG) | Chemical Composition | Si (Min,Max)% | 0.000, 1.000
ST. STEELS | Rutox-MO-H | U3 - Electrodes - SS | RUTOX-MO(H) 3.15 X 350 (2.5KG) | Chemical Composition | S (Min,Max)% | 0.000, 0.030
ST. STEELS | Rutox-MO-H | U3 - Electrodes - SS | RUTOX-MO(H) 3.15 X 350 (2.5KG) | Chemical Composition | P (Min,Max)% | 0.000, 0.040
ST. STEELS | Rutox-MO-H | U3 - Electrodes - SS | RUTOX-MO(H) 3.15 X 350 (2.5KG) | Chemical Composition | Cr(Min,Max)% | 17.000, 20.000
ST. STEELS | Rutox-MO-H | U3 - Electrodes - SS | RUTOX-MO(H) 3.15 X 350 (2.5KG) | Chemical Composition | Ni(Min,Max)% | 11.000, 14.000
ST. STEELS | Rutox-MO-H | U3 - Electrodes - SS | RUTOX-MO(H) 3.15 X 350 (2.5KG) | Chemical Composition | Mo(Min,Max)% | 2.000, 3.000
ST. STEELS | Rutox-MO-H | U3 - Electrodes - SS | RUTOX-MO(H) 3.15 X 350 (2.5KG) | Chemical Composition | Cu(Min, Max) | 0.000, 0.750
ST. STEELS | Rutox-MO-H | U3 - Electrodes - SS | RUTOX-MO(H) 3.15 X 350 (2.5KG) | Chemical Composition | Ferrite (Fn) | 5-11 By meter
ST. STEELS | Rutox-MO-H | U3 - Electrodes - SS | RUTOX-MO(H) 3.15 X 350 (2.5KG) | Mechanical Prop(AWS) | Radiography | Satisfactory
ST. STEELS | Rutox-MO-H | U3 - Electrodes - SS | RUTOX-MO(H) 3.15 X 350 (2.5KG) | Mechanical Prop(AWS) | UTS(Kg/mm2)(Min,Max% | 520.000, 0.000
ST. STEELS | Rutox-MO-H | U3 - Electrodes - SS | RUTOX-MO(H) 3.15 X 350 (2.5KG) | Mechanical Prop(AWS) | Elong % | 30.000, 0.000
ST. STEELS | Rutox-MO-H | U3 - Electrodes - SS | RUTOX-MO(H) 3.15 X 350 (2.5KG) | Mechanical Prop(AWS) | Test Cond as Per | AWS/SFA-5.4:E 316 H -16
ST. STEELS | Rutox-MO-H | U3 - Electrodes - SS | RUTOX-MO(H) 3.15 X 350 (2.5KG) | Mechanical Prop(AWS) | Fillet Weld Test | Satisfactory
ST. STEELS | Rutox-MO-H | U3 - Electrodes - SS | RUTOX-MO(H) 4.00 X 350(2.5KG) | Chemical Composition | C(Min,Max)% | 0.040, 0.080
ST. STEELS | Rutox-MO-H | U3 - Electrodes - SS | RUTOX-MO(H) 4.00 X 350(2.5KG) | Chemical Composition | Mn(Min,Max)% | 0.500, 2.500
ST. STEELS | Rutox-MO-H | U3 - Electrodes - SS | RUTOX-MO(H) 4.00 X 350(2.5KG) | Chemical Composition | Si (Min,Max)% | 0.000, 1.000
ST. STEELS | Rutox-MO-H | U3 - Electrodes - SS | RUTOX-MO(H) 4.00 X 350(2.5KG) | Chemical Composition | S (Min,Max)% | 0.000, 0.030
ST. STEELS | Rutox-MO-H | U3 - Electrodes - SS | RUTOX-MO(H) 4.00 X 350(2.5KG) | Chemical Composition | P (Min,Max)% | 0.000, 0.040
ST. STEELS | Rutox-MO-H | U3 - Electrodes - SS | RUTOX-MO(H) 4.00 X 350(2.5KG) | Chemical Composition | Cr(Min,Max)% | 17.000, 20.000
ST. STEELS | Rutox-MO-H | U3 - Electrodes - SS | RUTOX-MO(H) 4.00 X 350(2.5KG) | Chemical Composition | Ni(Min,Max)% | 11.000, 14.000
ST. STEELS | Rutox-MO-H | U3 - Electrodes - SS | RUTOX-MO(H) 4.00 X 350(2.5KG) | Chemical Composition | Mo(Min,Max)% | 2.000, 3.000
ST. STEELS | Rutox-MO-H | U3 - Electrodes - SS | RUTOX-MO(H) 4.00 X 350(2.5KG) | Chemical Composition | Cu(Min, Max) | 0.000, 0.750
ST. STEELS | Rutox-MO-H | U3 - Electrodes - SS | RUTOX-MO(H) 4.00 X 350(2.5KG) | Chemical Composition | Ferrite (Fn) | 5-11 By meter
ST. STEELS | Rutox-MO-H | U3 - Electrodes - SS | RUTOX-MO(H) 4.00 X 350(2.5KG) | Mechanical Prop(AWS) | Radiography | Satisfactory
ST. STEELS | Rutox-MO-H | U3 - Electrodes - SS | RUTOX-MO(H) 4.00 X 350(2.5KG) | Mechanical Prop(AWS) | UTS(Kg/mm2)(Min,Max% | 520.000, 0.000
ST. STEELS | Rutox-MO-H | U3 - Electrodes - SS | RUTOX-MO(H) 4.00 X 350(2.5KG) | Mechanical Prop(AWS) | Elong % | 30.000, 0.000
ST. STEELS | Rutox-MO-H | U3 - Electrodes - SS | RUTOX-MO(H) 4.00 X 350(2.5KG) | Mechanical Prop(AWS) | Test Cond as Per | AWS/SFA-5.4:E 316 H -16
ST. STEELS | Rutox-MO-H | U3 - Electrodes - SS | RUTOX-MO(H) 4.00 X 350(2.5KG) | Mechanical Prop(AWS) | Fillet Weld Test | Satisfactory
ST. STEELS | SECHERON 308(MO) | Non Moving Finished Goods | SECHERON 308(MO) 3.15 X 350 (2KG) | Chemical Composition | C(Min,Max)% | 0.000, 0.080
ST. STEELS | SECHERON 308(MO) | Non Moving Finished Goods | SECHERON 308(MO) 3.15 X 350 (2KG) | Chemical Composition | Mn(Min,Max)% | 0.500, 2.500
ST. STEELS | SECHERON 308(MO) | Non Moving Finished Goods | SECHERON 308(MO) 3.15 X 350 (2KG) | Chemical Composition | Si (Min,Max)% | 0.000, 1.000
ST. STEELS | SECHERON 308(MO) | Non Moving Finished Goods | SECHERON 308(MO) 3.15 X 350 (2KG) | Chemical Composition | S (Min,Max)% | 0.000, 0.030
ST. STEELS | SECHERON 308(MO) | Non Moving Finished Goods | SECHERON 308(MO) 3.15 X 350 (2KG) | Chemical Composition | P (Min,Max)% | 0.000, 0.040
ST. STEELS | SECHERON 308(MO) | Non Moving Finished Goods | SECHERON 308(MO) 3.15 X 350 (2KG) | Chemical Composition | Cr(Min,Max)% | 18.000, 21.000
ST. STEELS | SECHERON 308(MO) | Non Moving Finished Goods | SECHERON 308(MO) 3.15 X 350 (2KG) | Chemical Composition | Ni(Min,Max)% | 9.000, 12.000
ST. STEELS | SECHERON 308(MO) | Non Moving Finished Goods | SECHERON 308(MO) 3.15 X 350 (2KG) | Chemical Composition | Mo(Min,Max)% | 2.000, 3.000
ST. STEELS | SECHERON 308(MO) | Non Moving Finished Goods | SECHERON 308(MO) 3.15 X 350 (2KG) | Chemical Composition | Cu(Min, Max) | 0.000, 0.750
ST. STEELS | SECHERON 308(MO) | Non Moving Finished Goods | SECHERON 308(MO) 3.15 X 350 (2KG) | Chemical Composition | Ferrite (Fn) | 5-11 By meter
ST. STEELS | SECHERON 308(MO) | Non Moving Finished Goods | SECHERON 308(MO) 3.15 X 350 (2KG) | Mechanical Prop(AWS) | Radiography | Satisfactory
ST. STEELS | SECHERON 308(MO) | Non Moving Finished Goods | SECHERON 308(MO) 3.15 X 350 (2KG) | Mechanical Prop(AWS) | UTS(Kg/mm2)(Min,Max% | 620.000, 0.000
ST. STEELS | SECHERON 308(MO) | Non Moving Finished Goods | SECHERON 308(MO) 3.15 X 350 (2KG) | Mechanical Prop(AWS) | Elong % | 29.000, 0.000
ST. STEELS | SECHERON 308(MO) | Non Moving Finished Goods | SECHERON 308(MO) 3.15 X 350 (2KG) | Mechanical Prop(AWS) | Test Cond as Per | AWS/SFA - 5.4 : E 308Mo-16
ST. STEELS | SECHERON 308(MO) | Non Moving Finished Goods | SECHERON 308(MO) 3.15 X 350 (2KG) | Mechanical Prop(AWS) | Fillet Weld Test | Satisfactory
ST. STEELS | SECHERON 308-L | U1 and U3 - Electrodes - SS Common | SECHERON 308-L 2.50 X 350(2.5KG) | Chemical Composition | C(Min,Max)% | 0.000, 0.040
ST. STEELS | SECHERON 308-L | U1 and U3 - Electrodes - SS Common | SECHERON 308-L 2.50 X 350(2.5KG) | Chemical Composition | Mn(Min,Max)% | 0.50, 2.50
ST. STEELS | SECHERON 308-L | U1 and U3 - Electrodes - SS Common | SECHERON 308-L 2.50 X 350(2.5KG) | Chemical Composition | Si (Min,Max)% | 0.000, 1.000
ST. STEELS | SECHERON 308-L | U1 and U3 - Electrodes - SS Common | SECHERON 308-L 2.50 X 350(2.5KG) | Chemical Composition | S (Min,Max)% | 0.000, 0.030
ST. STEELS | SECHERON 308-L | U1 and U3 - Electrodes - SS Common | SECHERON 308-L 2.50 X 350(2.5KG) | Chemical Composition | P (Min,Max)% | 0.000, 0.040
ST. STEELS | SECHERON 308-L | U1 and U3 - Electrodes - SS Common | SECHERON 308-L 2.50 X 350(2.5KG) | Chemical Composition | Cr(Min,Max)% | 18.000, 21.000
ST. STEELS | SECHERON 308-L | U1 and U3 - Electrodes - SS Common | SECHERON 308-L 2.50 X 350(2.5KG) | Chemical Composition | Ni(Min,Max)% | 9.000, 11.000
ST. STEELS | SECHERON 308-L | U1 and U3 - Electrodes - SS Common | SECHERON 308-L 2.50 X 350(2.5KG) | Chemical Composition | Mo(Min,Max)% | 0.000, 0.750
ST. STEELS | SECHERON 308-L | U1 and U3 - Electrodes - SS Common | SECHERON 308-L 2.50 X 350(2.5KG) | Chemical Composition | Cu(Min, Max) | 0.000, 0.750
ST. STEELS | SECHERON 308-L | U1 and U3 - Electrodes - SS Common | SECHERON 308-L 2.50 X 350(2.5KG) | Chemical Composition | Ferrite (Fn) | By meter 5.00-11.0
ST. STEELS | SECHERON 308-L | U1 and U3 - Electrodes - SS Common | SECHERON 308-L 2.50 X 350(2.5KG) | Mechanical Prop(AWS) | Radiography | Satisfactory
ST. STEELS | SECHERON 308-L | U1 and U3 - Electrodes - SS Common | SECHERON 308-L 2.50 X 350(2.5KG) | Mechanical Prop(AWS) | UTS(Kg/mm2)(Min,Max% | 520.000, 0.000
ST. STEELS | SECHERON 308-L | U1 and U3 - Electrodes - SS Common | SECHERON 308-L 2.50 X 350(2.5KG) | Mechanical Prop(AWS) | Elong % | 35.000, 0.000
ST. STEELS | SECHERON 308-L | U1 and U3 - Electrodes - SS Common | SECHERON 308-L 2.50 X 350(2.5KG) | Mechanical Prop(AWS) | Test Cond as Per | AWS/SFA-5.4 : E 308L-16(Nearest)
ST. STEELS | SECHERON 308-L | U1 and U3 - Electrodes - SS Common | SECHERON 308-L 2.50 X 350(2.5KG) | Mechanical Prop(AWS) | Fillet Weld Test | Satisfactory
ST. STEELS | SECHERON 308-L | U1 and U3 - Electrodes - SS Common | SECHERON 308-L 2.50 X 350(2KG) | Chemical Composition | C(Min,Max)% | 0.000, 0.040
ST. STEELS | SECHERON 308-L | U1 and U3 - Electrodes - SS Common | SECHERON 308-L 2.50 X 350(2KG) | Chemical Composition | Mn(Min,Max)% | 0.50, 2.50
ST. STEELS | SECHERON 308-L | U1 and U3 - Electrodes - SS Common | SECHERON 308-L 2.50 X 350(2KG) | Chemical Composition | Si (Min,Max)% | 0.000, 1.000
ST. STEELS | SECHERON 308-L | U1 and U3 - Electrodes - SS Common | SECHERON 308-L 2.50 X 350(2KG) | Chemical Composition | S (Min,Max)% | 0.000, 0.030
ST. STEELS | SECHERON 308-L | U1 and U3 - Electrodes - SS Common | SECHERON 308-L 2.50 X 350(2KG) | Chemical Composition | P (Min,Max)% | 0.000, 0.040
ST. STEELS | SECHERON 308-L | U1 and U3 - Electrodes - SS Common | SECHERON 308-L 2.50 X 350(2KG) | Chemical Composition | Cr(Min,Max)% | 18.000, 21.000
ST. STEELS | SECHERON 308-L | U1 and U3 - Electrodes - SS Common | SECHERON 308-L 2.50 X 350(2KG) | Chemical Composition | Ni(Min,Max)% | 9.000, 11.000
ST. STEELS | SECHERON 308-L | U1 and U3 - Electrodes - SS Common | SECHERON 308-L 2.50 X 350(2KG) | Chemical Composition | Mo(Min,Max)% | 0.000, 0.750
ST. STEELS | SECHERON 308-L | U1 and U3 - Electrodes - SS Common | SECHERON 308-L 2.50 X 350(2KG) | Chemical Composition | Cu(Min, Max) | 0.000, 0.750
ST. STEELS | SECHERON 308-L | U1 and U3 - Electrodes - SS Common | SECHERON 308-L 2.50 X 350(2KG) | Chemical Composition | Ferrite (Fn) | By meter 5.00-11.0
ST. STEELS | SECHERON 308-L | U1 and U3 - Electrodes - SS Common | SECHERON 308-L 2.50 X 350(2KG) | Mechanical Prop(AWS) | Radiography | Satisfactory
ST. STEELS | SECHERON 308-L | U1 and U3 - Electrodes - SS Common | SECHERON 308-L 2.50 X 350(2KG) | Mechanical Prop(AWS) | UTS(Kg/mm2)(Min,Max% | 520.000, 0.000
ST. STEELS | SECHERON 308-L | U1 and U3 - Electrodes - SS Common | SECHERON 308-L 2.50 X 350(2KG) | Mechanical Prop(AWS) | Elong % | 35.000, 0.000
ST. STEELS | SECHERON 308-L | U1 and U3 - Electrodes - SS Common | SECHERON 308-L 2.50 X 350(2KG) | Mechanical Prop(AWS) | Test Cond as Per | AWS/SFA-5.4 : E 308L-16(Nearest)
ST. STEELS | SECHERON 308-L | U1 and U3 - Electrodes - SS Common | SECHERON 308-L 2.50 X 350(2KG) | Mechanical Prop(AWS) | Fillet Weld Test | Satisfactory
ST. STEELS | SECHERON 308-L | U1 - Electrodes - SS | SECHERON 308-L 3.15 X 350(2.5KG) | Chemical Composition | C(Min,Max)% | 0.000, 0.040
ST. STEELS | SECHERON 308-L | U1 - Electrodes - SS | SECHERON 308-L 3.15 X 350(2.5KG) | Chemical Composition | Mn(Min,Max)% | 0.50, 2.50
ST. STEELS | SECHERON 308-L | U1 - Electrodes - SS | SECHERON 308-L 3.15 X 350(2.5KG) | Chemical Composition | Si (Min,Max)% | 0.000, 1.000
ST. STEELS | SECHERON 308-L | U1 - Electrodes - SS | SECHERON 308-L 3.15 X 350(2.5KG) | Chemical Composition | S (Min,Max)% | 0.000, 0.030
ST. STEELS | SECHERON 308-L | U1 - Electrodes - SS | SECHERON 308-L 3.15 X 350(2.5KG) | Chemical Composition | P (Min,Max)% | 0.000, 0.040
ST. STEELS | SECHERON 308-L | U1 - Electrodes - SS | SECHERON 308-L 3.15 X 350(2.5KG) | Chemical Composition | Cr(Min,Max)% | 18.000, 21.000
ST. STEELS | SECHERON 308-L | U1 - Electrodes - SS | SECHERON 308-L 3.15 X 350(2.5KG) | Chemical Composition | Ni(Min,Max)% | 9.000, 11.000
ST. STEELS | SECHERON 308-L | U1 - Electrodes - SS | SECHERON 308-L 3.15 X 350(2.5KG) | Chemical Composition | Mo(Min,Max)% | 0.000, 0.750
ST. STEELS | SECHERON 308-L | U1 - Electrodes - SS | SECHERON 308-L 3.15 X 350(2.5KG) | Chemical Composition | Cu(Min, Max) | 0.000, 0.750
ST. STEELS | SECHERON 308-L | U1 - Electrodes - SS | SECHERON 308-L 3.15 X 350(2.5KG) | Chemical Composition | Ferrite (Fn) | By meter 5.00-11.0
ST. STEELS | SECHERON 308-L | U1 - Electrodes - SS | SECHERON 308-L 3.15 X 350(2.5KG) | Mechanical Prop(AWS) | Radiography | Satisfactory
ST. STEELS | SECHERON 308-L | U1 - Electrodes - SS | SECHERON 308-L 3.15 X 350(2.5KG) | Mechanical Prop(AWS) | UTS(Kg/mm2)(Min,Max% | 520.000, 0.000
ST. STEELS | SECHERON 308-L | U1 - Electrodes - SS | SECHERON 308-L 3.15 X 350(2.5KG) | Mechanical Prop(AWS) | Elong % | 35.000, 0.000
ST. STEELS | SECHERON 308-L | U1 - Electrodes - SS | SECHERON 308-L 3.15 X 350(2.5KG) | Mechanical Prop(AWS) | Test Cond as Per | AWS/SFA-5.4 : E 308L-16(Nearest)
ST. STEELS | SECHERON 308-L | U1 - Electrodes - SS | SECHERON 308-L 3.15 X 350(2.5KG) | Mechanical Prop(AWS) | Fillet Weld Test | Satisfactory
ST. STEELS | SECHERON 308-L | U1 and U3 - Electrodes - SS Common | SECHERON 308-L 3.15 X 350(2KG) | Chemical Composition | C(Min,Max)% | 0.000, 0.040
ST. STEELS | SECHERON 308-L | U1 and U3 - Electrodes - SS Common | SECHERON 308-L 3.15 X 350(2KG) | Chemical Composition | Mn(Min,Max)% | 0.50, 2.50
ST. STEELS | SECHERON 308-L | U1 and U3 - Electrodes - SS Common | SECHERON 308-L 3.15 X 350(2KG) | Chemical Composition | Si (Min,Max)% | 0.000, 1.000
ST. STEELS | SECHERON 308-L | U1 and U3 - Electrodes - SS Common | SECHERON 308-L 3.15 X 350(2KG) | Chemical Composition | S (Min,Max)% | 0.000, 0.030
ST. STEELS | SECHERON 308-L | U1 and U3 - Electrodes - SS Common | SECHERON 308-L 3.15 X 350(2KG) | Chemical Composition | P (Min,Max)% | 0.000, 0.040
ST. STEELS | SECHERON 308-L | U1 and U3 - Electrodes - SS Common | SECHERON 308-L 3.15 X 350(2KG) | Chemical Composition | Cr(Min,Max)% | 18.000, 21.000
ST. STEELS | SECHERON 308-L | U1 and U3 - Electrodes - SS Common | SECHERON 308-L 3.15 X 350(2KG) | Chemical Composition | Ni(Min,Max)% | 9.000, 11.000
ST. STEELS | SECHERON 308-L | U1 and U3 - Electrodes - SS Common | SECHERON 308-L 3.15 X 350(2KG) | Chemical Composition | Mo(Min,Max)% | 0.000, 0.750
ST. STEELS | SECHERON 308-L | U1 and U3 - Electrodes - SS Common | SECHERON 308-L 3.15 X 350(2KG) | Chemical Composition | Cu(Min, Max) | 0.000, 0.750
ST. STEELS | SECHERON 308-L | U1 and U3 - Electrodes - SS Common | SECHERON 308-L 3.15 X 350(2KG) | Chemical Composition | Ferrite (Fn) | By meter 5.00-11.0
ST. STEELS | SECHERON 308-L | U1 and U3 - Electrodes - SS Common | SECHERON 308-L 3.15 X 350(2KG) | Mechanical Prop(AWS) | Radiography | Satisfactory
ST. STEELS | SECHERON 308-L | U1 and U3 - Electrodes - SS Common | SECHERON 308-L 3.15 X 350(2KG) | Mechanical Prop(AWS) | UTS(Kg/mm2)(Min,Max% | 520.000, 0.000
ST. STEELS | SECHERON 308-L | U1 and U3 - Electrodes - SS Common | SECHERON 308-L 3.15 X 350(2KG) | Mechanical Prop(AWS) | Elong % | 35.000, 0.000
ST. STEELS | SECHERON 308-L | U1 and U3 - Electrodes - SS Common | SECHERON 308-L 3.15 X 350(2KG) | Mechanical Prop(AWS) | Test Cond as Per | AWS/SFA-5.4 : E 308L-16(Nearest)
ST. STEELS | SECHERON 308-L | U1 and U3 - Electrodes - SS Common | SECHERON 308-L 3.15 X 350(2KG) | Mechanical Prop(AWS) | Fillet Weld Test | Satisfactory
ST. STEELS | SECHERON 308-L | U3 - Electrodes - SS | SECHERON 308-L 3.20 X 350(2KG) | Chemical Composition | C(Min,Max)% | 0.000, 0.040
ST. STEELS | SECHERON 308-L | U3 - Electrodes - SS | SECHERON 308-L 3.20 X 350(2KG) | Chemical Composition | Mn(Min,Max)% | 0.50, 2.50
ST. STEELS | SECHERON 308-L | U3 - Electrodes - SS | SECHERON 308-L 3.20 X 350(2KG) | Chemical Composition | Si (Min,Max)% | 0.000, 1.000
ST. STEELS | SECHERON 308-L | U3 - Electrodes - SS | SECHERON 308-L 3.20 X 350(2KG) | Chemical Composition | S (Min,Max)% | 0.000, 0.030
ST. STEELS | SECHERON 308-L | U3 - Electrodes - SS | SECHERON 308-L 3.20 X 350(2KG) | Chemical Composition | P (Min,Max)% | 0.000, 0.040
ST. STEELS | SECHERON 308-L | U3 - Electrodes - SS | SECHERON 308-L 3.20 X 350(2KG) | Chemical Composition | Cr(Min,Max)% | 18.000, 21.000
ST. STEELS | SECHERON 308-L | U3 - Electrodes - SS | SECHERON 308-L 3.20 X 350(2KG) | Chemical Composition | Ni(Min,Max)% | 9.000, 11.000
ST. STEELS | SECHERON 308-L | U3 - Electrodes - SS | SECHERON 308-L 3.20 X 350(2KG) | Chemical Composition | Mo(Min,Max)% | 0.000, 0.750
ST. STEELS | SECHERON 308-L | U3 - Electrodes - SS | SECHERON 308-L 3.20 X 350(2KG) | Chemical Composition | Cu(Min, Max) | 0.000, 0.750
ST. STEELS | SECHERON 308-L | U3 - Electrodes - SS | SECHERON 308-L 3.20 X 350(2KG) | Chemical Composition | Ferrite (Fn) | By meter 5.00-11.0
ST. STEELS | SECHERON 308-L | U3 - Electrodes - SS | SECHERON 308-L 3.20 X 350(2KG) | Mechanical Prop(AWS) | Radiography | Satisfactory
ST. STEELS | SECHERON 308-L | U3 - Electrodes - SS | SECHERON 308-L 3.20 X 350(2KG) | Mechanical Prop(AWS) | UTS(Kg/mm2)(Min,Max% | 520.000, 0.000
ST. STEELS | SECHERON 308-L | U3 - Electrodes - SS | SECHERON 308-L 3.20 X 350(2KG) | Mechanical Prop(AWS) | Elong % | 35.000, 0.000
ST. STEELS | SECHERON 308-L | U3 - Electrodes - SS | SECHERON 308-L 3.20 X 350(2KG) | Mechanical Prop(AWS) | Test Cond as Per | AWS/SFA-5.4 : E 308L-16(Nearest)
ST. STEELS | SECHERON 308-L | U3 - Electrodes - SS | SECHERON 308-L 3.20 X 350(2KG) | Mechanical Prop(AWS) | Fillet Weld Test | Satisfactory
ST. STEELS | SECHERON 308-L | U1 and U3 - Electrodes - SS Common | SECHERON 308-L 4.00 X 350(2KG) | Chemical Composition | C(Min,Max)% | 0.000, 0.040
ST. STEELS | SECHERON 308-L | U1 and U3 - Electrodes - SS Common | SECHERON 308-L 4.00 X 350(2KG) | Chemical Composition | Mn(Min,Max)% | 0.50, 2.50
ST. STEELS | SECHERON 308-L | U1 and U3 - Electrodes - SS Common | SECHERON 308-L 4.00 X 350(2KG) | Chemical Composition | Si (Min,Max)% | 0.000, 1.000
ST. STEELS | SECHERON 308-L | U1 and U3 - Electrodes - SS Common | SECHERON 308-L 4.00 X 350(2KG) | Chemical Composition | S (Min,Max)% | 0.000, 0.030
ST. STEELS | SECHERON 308-L | U1 and U3 - Electrodes - SS Common | SECHERON 308-L 4.00 X 350(2KG) | Chemical Composition | P (Min,Max)% | 0.000, 0.040
ST. STEELS | SECHERON 308-L | U1 and U3 - Electrodes - SS Common | SECHERON 308-L 4.00 X 350(2KG) | Chemical Composition | Cr(Min,Max)% | 18.000, 21.000
ST. STEELS | SECHERON 308-L | U1 and U3 - Electrodes - SS Common | SECHERON 308-L 4.00 X 350(2KG) | Chemical Composition | Ni(Min,Max)% | 9.000, 11.000
ST. STEELS | SECHERON 308-L | U1 and U3 - Electrodes - SS Common | SECHERON 308-L 4.00 X 350(2KG) | Chemical Composition | Mo(Min,Max)% | 0.000, 0.750
ST. STEELS | SECHERON 308-L | U1 and U3 - Electrodes - SS Common | SECHERON 308-L 4.00 X 350(2KG) | Chemical Composition | Cu(Min, Max) | 0.000, 0.750
ST. STEELS | SECHERON 308-L | U1 and U3 - Electrodes - SS Common | SECHERON 308-L 4.00 X 350(2KG) | Chemical Composition | Ferrite (Fn) | By meter 5.00-11.0
ST. STEELS | SECHERON 308-L | U1 and U3 - Electrodes - SS Common | SECHERON 308-L 4.00 X 350(2KG) | Mechanical Prop(AWS) | Radiography | Satisfactory
ST. STEELS | SECHERON 308-L | U1 and U3 - Electrodes - SS Common | SECHERON 308-L 4.00 X 350(2KG) | Mechanical Prop(AWS) | UTS(Kg/mm2)(Min,Max% | 520.000, 0.000
ST. STEELS | SECHERON 308-L | U1 and U3 - Electrodes - SS Common | SECHERON 308-L 4.00 X 350(2KG) | Mechanical Prop(AWS) | Elong % | 35.000, 0.000
ST. STEELS | SECHERON 308-L | U1 and U3 - Electrodes - SS Common | SECHERON 308-L 4.00 X 350(2KG) | Mechanical Prop(AWS) | Test Cond as Per | AWS/SFA-5.4 : E 308L-16(Nearest)
ST. STEELS | SECHERON 308-L | U1 and U3 - Electrodes - SS Common | SECHERON 308-L 4.00 X 350(2KG) | Mechanical Prop(AWS) | Fillet Weld Test | Satisfactory
ST. STEELS | SECHERON 308-L | U3 - Electrodes - SS | SECHERON 308-L 5.00 X 350(2KG) | Chemical Composition | C(Min,Max)% | 0.000, 0.040
ST. STEELS | SECHERON 308-L | U3 - Electrodes - SS | SECHERON 308-L 5.00 X 350(2KG) | Chemical Composition | Mn(Min,Max)% | 0.50, 2.50
ST. STEELS | SECHERON 308-L | U3 - Electrodes - SS | SECHERON 308-L 5.00 X 350(2KG) | Chemical Composition | Si (Min,Max)% | 0.000, 1.000
ST. STEELS | SECHERON 308-L | U3 - Electrodes - SS | SECHERON 308-L 5.00 X 350(2KG) | Chemical Composition | S (Min,Max)% | 0.000, 0.030
ST. STEELS | SECHERON 308-L | U3 - Electrodes - SS | SECHERON 308-L 5.00 X 350(2KG) | Chemical Composition | P (Min,Max)% | 0.000, 0.040
ST. STEELS | SECHERON 308-L | U3 - Electrodes - SS | SECHERON 308-L 5.00 X 350(2KG) | Chemical Composition | Cr(Min,Max)% | 18.000, 21.000
ST. STEELS | SECHERON 308-L | U3 - Electrodes - SS | SECHERON 308-L 5.00 X 350(2KG) | Chemical Composition | Ni(Min,Max)% | 9.000, 11.000
ST. STEELS | SECHERON 308-L | U3 - Electrodes - SS | SECHERON 308-L 5.00 X 350(2KG) | Chemical Composition | Mo(Min,Max)% | 0.000, 0.750
ST. STEELS | SECHERON 308-L | U3 - Electrodes - SS | SECHERON 308-L 5.00 X 350(2KG) | Chemical Composition | Cu(Min, Max) | 0.000, 0.750
ST. STEELS | SECHERON 308-L | U3 - Electrodes - SS | SECHERON 308-L 5.00 X 350(2KG) | Chemical Composition | Ferrite (Fn) | By meter 5.00-11.0
ST. STEELS | SECHERON 308-L | U3 - Electrodes - SS | SECHERON 308-L 5.00 X 350(2KG) | Mechanical Prop(AWS) | Radiography | Satisfactory
ST. STEELS | SECHERON 308-L | U3 - Electrodes - SS | SECHERON 308-L 5.00 X 350(2KG) | Mechanical Prop(AWS) | UTS(Kg/mm2)(Min,Max% | 520.000, 0.000
ST. STEELS | SECHERON 308-L | U3 - Electrodes - SS | SECHERON 308-L 5.00 X 350(2KG) | Mechanical Prop(AWS) | Elong % | 35.000, 0.000
ST. STEELS | SECHERON 308-L | U3 - Electrodes - SS | SECHERON 308-L 5.00 X 350(2KG) | Mechanical Prop(AWS) | Test Cond as Per | AWS/SFA-5.4 : E 308L-16(Nearest)
ST. STEELS | SECHERON 308-L | U3 - Electrodes - SS | SECHERON 308-L 5.00 X 350(2KG) | Mechanical Prop(AWS) | Fillet Weld Test | Satisfactory
ST. STEELS | SECHERON 308-L(SPL) | U1 and U3 - Electrodes - SS Common | SECHERON 308-L(SPL) 3.15 X 350(2KG) | Chemical Composition | C(Min,Max)% | 0.000, 0.040
ST. STEELS | SECHERON 308-L(SPL) | U1 and U3 - Electrodes - SS Common | SECHERON 308-L(SPL) 3.15 X 350(2KG) | Chemical Composition | Mn(Min,Max)% | 0.50, 2.50
ST. STEELS | SECHERON 308-L(SPL) | U1 and U3 - Electrodes - SS Common | SECHERON 308-L(SPL) 3.15 X 350(2KG) | Chemical Composition | Si (Min,Max)% | 0.000, 1.000
ST. STEELS | SECHERON 308-L(SPL) | U1 and U3 - Electrodes - SS Common | SECHERON 308-L(SPL) 3.15 X 350(2KG) | Chemical Composition | S (Min,Max)% | 0.000, 0.030
ST. STEELS | SECHERON 308-L(SPL) | U1 and U3 - Electrodes - SS Common | SECHERON 308-L(SPL) 3.15 X 350(2KG) | Chemical Composition | P (Min,Max)% | 0.000, 0.040
ST. STEELS | SECHERON 308-L(SPL) | U1 and U3 - Electrodes - SS Common | SECHERON 308-L(SPL) 3.15 X 350(2KG) | Chemical Composition | Cr(Min,Max)% | 18.000, 21.000
ST. STEELS | SECHERON 308-L(SPL) | U1 and U3 - Electrodes - SS Common | SECHERON 308-L(SPL) 3.15 X 350(2KG) | Chemical Composition | Ni(Min,Max)% | 9.000, 11.000
ST. STEELS | SECHERON 308-L(SPL) | U1 and U3 - Electrodes - SS Common | SECHERON 308-L(SPL) 3.15 X 350(2KG) | Chemical Composition | Mo(Min,Max)% | 0.000, 0.750
ST. STEELS | SECHERON 308-L(SPL) | U1 and U3 - Electrodes - SS Common | SECHERON 308-L(SPL) 3.15 X 350(2KG) | Chemical Composition | Cu(Min, Max) | 0.000, 0.750
ST. STEELS | SECHERON 308-L(SPL) | U1 and U3 - Electrodes - SS Common | SECHERON 308-L(SPL) 3.15 X 350(2KG) | Chemical Composition | Ferrite (Fn) | By meter 5-11
ST. STEELS | SECHERON 308-L(SPL) | U1 and U3 - Electrodes - SS Common | SECHERON 308-L(SPL) 3.15 X 350(2KG) | Mechanical Prop(AWS) | Radiography | Satisfactory
ST. STEELS | SECHERON 308-L(SPL) | U1 and U3 - Electrodes - SS Common | SECHERON 308-L(SPL) 3.15 X 350(2KG) | Mechanical Prop(AWS) | UTS(Kg/mm2)(Min,Max% | 520.000, 0.000
ST. STEELS | SECHERON 308-L(SPL) | U1 and U3 - Electrodes - SS Common | SECHERON 308-L(SPL) 3.15 X 350(2KG) | Mechanical Prop(AWS) | Elong % | 30.000, 0.000
ST. STEELS | SECHERON 308-L(SPL) | U1 and U3 - Electrodes - SS Common | SECHERON 308-L(SPL) 3.15 X 350(2KG) | Mechanical Prop(AWS) | Test Cond as Per | AWS/SFA-5.4 E 308L-16
ST. STEELS | SECHERON 308-L(SPL) | U1 and U3 - Electrodes - SS Common | SECHERON 308-L(SPL) 3.15 X 350(2KG) | Mechanical Prop(AWS) | Fillet Weld Test | Satisfactory
ST. STEELS | SECHERON 308-L(SPL) | U1 and U3 - Electrodes - SS Common | SECHERON 308-L(SPL) 4.00 X 350(2KG) | Chemical Composition | C(Min,Max)% | 0.000, 0.040
ST. STEELS | SECHERON 308-L(SPL) | U1 and U3 - Electrodes - SS Common | SECHERON 308-L(SPL) 4.00 X 350(2KG) | Chemical Composition | Mn(Min,Max)% | 0.50, 2.50
ST. STEELS | SECHERON 308-L(SPL) | U1 and U3 - Electrodes - SS Common | SECHERON 308-L(SPL) 4.00 X 350(2KG) | Chemical Composition | Si (Min,Max)% | 0.000, 1.000
ST. STEELS | SECHERON 308-L(SPL) | U1 and U3 - Electrodes - SS Common | SECHERON 308-L(SPL) 4.00 X 350(2KG) | Chemical Composition | S (Min,Max)% | 0.000, 0.030
ST. STEELS | SECHERON 308-L(SPL) | U1 and U3 - Electrodes - SS Common | SECHERON 308-L(SPL) 4.00 X 350(2KG) | Chemical Composition | P (Min,Max)% | 0.000, 0.040
ST. STEELS | SECHERON 308-L(SPL) | U1 and U3 - Electrodes - SS Common | SECHERON 308-L(SPL) 4.00 X 350(2KG) | Chemical Composition | Cr(Min,Max)% | 18.000, 21.000
ST. STEELS | SECHERON 308-L(SPL) | U1 and U3 - Electrodes - SS Common | SECHERON 308-L(SPL) 4.00 X 350(2KG) | Chemical Composition | Ni(Min,Max)% | 9.000, 11.000
ST. STEELS | SECHERON 308-L(SPL) | U1 and U3 - Electrodes - SS Common | SECHERON 308-L(SPL) 4.00 X 350(2KG) | Chemical Composition | Mo(Min,Max)% | 0.000, 0.750
ST. STEELS | SECHERON 308-L(SPL) | U1 and U3 - Electrodes - SS Common | SECHERON 308-L(SPL) 4.00 X 350(2KG) | Chemical Composition | Cu(Min, Max) | 0.000, 0.750
ST. STEELS | SECHERON 308-L(SPL) | U1 and U3 - Electrodes - SS Common | SECHERON 308-L(SPL) 4.00 X 350(2KG) | Chemical Composition | Ferrite (Fn) | By meter 5-11
ST. STEELS | SECHERON 308-L(SPL) | U1 and U3 - Electrodes - SS Common | SECHERON 308-L(SPL) 4.00 X 350(2KG) | Mechanical Prop(AWS) | Radiography | Satisfactory
ST. STEELS | SECHERON 308-L(SPL) | U1 and U3 - Electrodes - SS Common | SECHERON 308-L(SPL) 4.00 X 350(2KG) | Mechanical Prop(AWS) | UTS(Kg/mm2)(Min,Max% | 520.000, 0.000
ST. STEELS | SECHERON 308-L(SPL) | U1 and U3 - Electrodes - SS Common | SECHERON 308-L(SPL) 4.00 X 350(2KG) | Mechanical Prop(AWS) | Elong % | 30.000, 0.000
ST. STEELS | SECHERON 308-L(SPL) | U1 and U3 - Electrodes - SS Common | SECHERON 308-L(SPL) 4.00 X 350(2KG) | Mechanical Prop(AWS) | Test Cond as Per | AWS/SFA-5.4 E 308L-16
ST. STEELS | SECHERON 308-L(SPL) | U1 and U3 - Electrodes - SS Common | SECHERON 308-L(SPL) 4.00 X 350(2KG) | Mechanical Prop(AWS) | Fillet Weld Test | Satisfactory
ST. STEELS | SECHERON 309-L | U1 and U3 - Electrodes - SS Common | SECHERON 309-L 2.50 X 350(2KG) | Chemical Composition | C(Min,Max)% | 0.000, 0.040
ST. STEELS | SECHERON 309-L | U1 and U3 - Electrodes - SS Common | SECHERON 309-L 2.50 X 350(2KG) | Chemical Composition | Mn(Min,Max)% | 0.50, 2.50
ST. STEELS | SECHERON 309-L | U1 and U3 - Electrodes - SS Common | SECHERON 309-L 2.50 X 350(2KG) | Chemical Composition | Si (Min,Max)% | 0.000, 1.000
ST. STEELS | SECHERON 309-L | U1 and U3 - Electrodes - SS Common | SECHERON 309-L 2.50 X 350(2KG) | Chemical Composition | S (Min,Max)% | 0.000, 0.030
ST. STEELS | SECHERON 309-L | U1 and U3 - Electrodes - SS Common | SECHERON 309-L 2.50 X 350(2KG) | Chemical Composition | P (Min,Max)% | 0.000, 0.040
ST. STEELS | SECHERON 309-L | U1 and U3 - Electrodes - SS Common | SECHERON 309-L 2.50 X 350(2KG) | Chemical Composition | Cr(Min,Max)% | 22.000, 25.000
ST. STEELS | SECHERON 309-L | U1 and U3 - Electrodes - SS Common | SECHERON 309-L 2.50 X 350(2KG) | Chemical Composition | Ni(Min,Max)% | 12.000, 14.000
ST. STEELS | SECHERON 309-L | U1 and U3 - Electrodes - SS Common | SECHERON 309-L 2.50 X 350(2KG) | Chemical Composition | Mo(Min,Max)% | 0.000, 0.750
ST. STEELS | SECHERON 309-L | U1 and U3 - Electrodes - SS Common | SECHERON 309-L 2.50 X 350(2KG) | Chemical Composition | Cu(Min, Max) | 0.000, 0.750
ST. STEELS | SECHERON 309-L | U1 and U3 - Electrodes - SS Common | SECHERON 309-L 2.50 X 350(2KG) | Chemical Composition | Ferrite (Fn) | By meter 6-16
ST. STEELS | SECHERON 309-L | U1 and U3 - Electrodes - SS Common | SECHERON 309-L 2.50 X 350(2KG) | Mechanical Prop(AWS) | Radiography | Satisfactory
ST. STEELS | SECHERON 309-L | U1 and U3 - Electrodes - SS Common | SECHERON 309-L 2.50 X 350(2KG) | Mechanical Prop(AWS) | UTS(Kg/mm2)(Min,Max% | 520.000, 0.000
ST. STEELS | SECHERON 309-L | U1 and U3 - Electrodes - SS Common | SECHERON 309-L 2.50 X 350(2KG) | Mechanical Prop(AWS) | Elong % | 30.000, 0.000
ST. STEELS | SECHERON 309-L | U1 and U3 - Electrodes - SS Common | SECHERON 309-L 2.50 X 350(2KG) | Mechanical Prop(AWS) | Test Cond as Per | AWS/SFA-5.4:E 309 L-16
ST. STEELS | SECHERON 309-L | U1 and U3 - Electrodes - SS Common | SECHERON 309-L 2.50 X 350(2KG) | Mechanical Prop(AWS) | Fillet Weld Test | Satisfactory
ST. STEELS | SECHERON 309-L | U1 and U3 - Electrodes - SS Common | SECHERON 309-L 3.15 X 350(2KG) | Chemical Composition | C(Min,Max)% | 0.000, 0.040
ST. STEELS | SECHERON 309-L | U1 and U3 - Electrodes - SS Common | SECHERON 309-L 3.15 X 350(2KG) | Chemical Composition | Mn(Min,Max)% | 0.50, 2.50
ST. STEELS | SECHERON 309-L | U1 and U3 - Electrodes - SS Common | SECHERON 309-L 3.15 X 350(2KG) | Chemical Composition | Si (Min,Max)% | 0.000, 1.000
ST. STEELS | SECHERON 309-L | U1 and U3 - Electrodes - SS Common | SECHERON 309-L 3.15 X 350(2KG) | Chemical Composition | S (Min,Max)% | 0.000, 0.030
ST. STEELS | SECHERON 309-L | U1 and U3 - Electrodes - SS Common | SECHERON 309-L 3.15 X 350(2KG) | Chemical Composition | P (Min,Max)% | 0.000, 0.040
ST. STEELS | SECHERON 309-L | U1 and U3 - Electrodes - SS Common | SECHERON 309-L 3.15 X 350(2KG) | Chemical Composition | Cr(Min,Max)% | 22.000, 25.000
ST. STEELS | SECHERON 309-L | U1 and U3 - Electrodes - SS Common | SECHERON 309-L 3.15 X 350(2KG) | Chemical Composition | Ni(Min,Max)% | 12.000, 14.000
ST. STEELS | SECHERON 309-L | U1 and U3 - Electrodes - SS Common | SECHERON 309-L 3.15 X 350(2KG) | Chemical Composition | Mo(Min,Max)% | 0.000, 0.750
ST. STEELS | SECHERON 309-L | U1 and U3 - Electrodes - SS Common | SECHERON 309-L 3.15 X 350(2KG) | Chemical Composition | Cu(Min, Max) | 0.000, 0.750
ST. STEELS | SECHERON 309-L | U1 and U3 - Electrodes - SS Common | SECHERON 309-L 3.15 X 350(2KG) | Chemical Composition | Ferrite (Fn) | By meter 6-16
ST. STEELS | SECHERON 309-L | U1 and U3 - Electrodes - SS Common | SECHERON 309-L 3.15 X 350(2KG) | Mechanical Prop(AWS) | Radiography | Satisfactory
ST. STEELS | SECHERON 309-L | U1 and U3 - Electrodes - SS Common | SECHERON 309-L 3.15 X 350(2KG) | Mechanical Prop(AWS) | UTS(Kg/mm2)(Min,Max% | 520.000, 0.000
ST. STEELS | SECHERON 309-L | U1 and U3 - Electrodes - SS Common | SECHERON 309-L 3.15 X 350(2KG) | Mechanical Prop(AWS) | Elong % | 30.000, 0.000
ST. STEELS | SECHERON 309-L | U1 and U3 - Electrodes - SS Common | SECHERON 309-L 3.15 X 350(2KG) | Mechanical Prop(AWS) | Test Cond as Per | AWS/SFA-5.4:E 309 L-16
ST. STEELS | SECHERON 309-L | U1 and U3 - Electrodes - SS Common | SECHERON 309-L 3.15 X 350(2KG) | Mechanical Prop(AWS) | Fillet Weld Test | Satisfactory
ST. STEELS | SECHERON 309-L | U3 - Electrodes - SS | SECHERON 309-L 3.20 X 350(2KG) | Chemical Composition | C(Min,Max)% | 0.000, 0.040
ST. STEELS | SECHERON 309-L | U3 - Electrodes - SS | SECHERON 309-L 3.20 X 350(2KG) | Chemical Composition | Mn(Min,Max)% | 0.50, 2.50
ST. STEELS | SECHERON 309-L | U3 - Electrodes - SS | SECHERON 309-L 3.20 X 350(2KG) | Chemical Composition | Si (Min,Max)% | 0.000, 1.000
ST. STEELS | SECHERON 309-L | U3 - Electrodes - SS | SECHERON 309-L 3.20 X 350(2KG) | Chemical Composition | S (Min,Max)% | 0.000, 0.030
ST. STEELS | SECHERON 309-L | U3 - Electrodes - SS | SECHERON 309-L 3.20 X 350(2KG) | Chemical Composition | P (Min,Max)% | 0.000, 0.040
ST. STEELS | SECHERON 309-L | U3 - Electrodes - SS | SECHERON 309-L 3.20 X 350(2KG) | Chemical Composition | Cr(Min,Max)% | 22.000, 25.000
ST. STEELS | SECHERON 309-L | U3 - Electrodes - SS | SECHERON 309-L 3.20 X 350(2KG) | Chemical Composition | Ni(Min,Max)% | 12.000, 14.000
ST. STEELS | SECHERON 309-L | U3 - Electrodes - SS | SECHERON 309-L 3.20 X 350(2KG) | Chemical Composition | Mo(Min,Max)% | 0.000, 0.750
ST. STEELS | SECHERON 309-L | U3 - Electrodes - SS | SECHERON 309-L 3.20 X 350(2KG) | Chemical Composition | Cu(Min, Max) | 0.000, 0.750
ST. STEELS | SECHERON 309-L | U3 - Electrodes - SS | SECHERON 309-L 3.20 X 350(2KG) | Chemical Composition | Ferrite (Fn) | By meter 6-16
ST. STEELS | SECHERON 309-L | U3 - Electrodes - SS | SECHERON 309-L 3.20 X 350(2KG) | Mechanical Prop(AWS) | Radiography | Satisfactory
ST. STEELS | SECHERON 309-L | U3 - Electrodes - SS | SECHERON 309-L 3.20 X 350(2KG) | Mechanical Prop(AWS) | UTS(Kg/mm2)(Min,Max% | 520.000, 0.000
ST. STEELS | SECHERON 309-L | U3 - Electrodes - SS | SECHERON 309-L 3.20 X 350(2KG) | Mechanical Prop(AWS) | Elong % | 30.000, 0.000
ST. STEELS | SECHERON 309-L | U3 - Electrodes - SS | SECHERON 309-L 3.20 X 350(2KG) | Mechanical Prop(AWS) | Test Cond as Per | AWS/SFA-5.4:E 309 L-16
ST. STEELS | SECHERON 309-L | U3 - Electrodes - SS | SECHERON 309-L 3.20 X 350(2KG) | Mechanical Prop(AWS) | Fillet Weld Test | Satisfactory
ST. STEELS | SECHERON 309-L | U1 and U3 - Electrodes - SS Common | SECHERON 309-L 4.00 X 350(2KG) | Chemical Composition | C(Min,Max)% | 0.000, 0.040
ST. STEELS | SECHERON 309-L | U1 and U3 - Electrodes - SS Common | SECHERON 309-L 4.00 X 350(2KG) | Chemical Composition | Mn(Min,Max)% | 0.50, 2.50
ST. STEELS | SECHERON 309-L | U1 and U3 - Electrodes - SS Common | SECHERON 309-L 4.00 X 350(2KG) | Chemical Composition | Si (Min,Max)% | 0.000, 1.000
ST. STEELS | SECHERON 309-L | U1 and U3 - Electrodes - SS Common | SECHERON 309-L 4.00 X 350(2KG) | Chemical Composition | S (Min,Max)% | 0.000, 0.030
ST. STEELS | SECHERON 309-L | U1 and U3 - Electrodes - SS Common | SECHERON 309-L 4.00 X 350(2KG) | Chemical Composition | P (Min,Max)% | 0.000, 0.040
ST. STEELS | SECHERON 309-L | U1 and U3 - Electrodes - SS Common | SECHERON 309-L 4.00 X 350(2KG) | Chemical Composition | Cr(Min,Max)% | 22.000, 25.000
ST. STEELS | SECHERON 309-L | U1 and U3 - Electrodes - SS Common | SECHERON 309-L 4.00 X 350(2KG) | Chemical Composition | Ni(Min,Max)% | 12.000, 14.000
ST. STEELS | SECHERON 309-L | U1 and U3 - Electrodes - SS Common | SECHERON 309-L 4.00 X 350(2KG) | Chemical Composition | Mo(Min,Max)% | 0.000, 0.750
ST. STEELS | SECHERON 309-L | U1 and U3 - Electrodes - SS Common | SECHERON 309-L 4.00 X 350(2KG) | Chemical Composition | Cu(Min, Max) | 0.000, 0.750
ST. STEELS | SECHERON 309-L | U1 and U3 - Electrodes - SS Common | SECHERON 309-L 4.00 X 350(2KG) | Chemical Composition | Ferrite (Fn) | By meter 6-16
ST. STEELS | SECHERON 309-L | U1 and U3 - Electrodes - SS Common | SECHERON 309-L 4.00 X 350(2KG) | Mechanical Prop(AWS) | Radiography | Satisfactory
ST. STEELS | SECHERON 309-L | U1 and U3 - Electrodes - SS Common | SECHERON 309-L 4.00 X 350(2KG) | Mechanical Prop(AWS) | UTS(Kg/mm2)(Min,Max% | 520.000, 0.000
ST. STEELS | SECHERON 309-L | U1 and U3 - Electrodes - SS Common | SECHERON 309-L 4.00 X 350(2KG) | Mechanical Prop(AWS) | Elong % | 30.000, 0.000
ST. STEELS | SECHERON 309-L | U1 and U3 - Electrodes - SS Common | SECHERON 309-L 4.00 X 350(2KG) | Mechanical Prop(AWS) | Test Cond as Per | AWS/SFA-5.4:E 309 L-16
ST. STEELS | SECHERON 309-L | U1 and U3 - Electrodes - SS Common | SECHERON 309-L 4.00 X 350(2KG) | Mechanical Prop(AWS) | Fillet Weld Test | Satisfactory
ST. STEELS | SECHERON 309-L | U3 - Electrodes - SS | SECHERON 309-L 5.00 X 350(2KG) | Chemical Composition | C(Min,Max)% | 0.000, 0.040
ST. STEELS | SECHERON 309-L | U3 - Electrodes - SS | SECHERON 309-L 5.00 X 350(2KG) | Chemical Composition | Mn(Min,Max)% | 0.50, 2.50
ST. STEELS | SECHERON 309-L | U3 - Electrodes - SS | SECHERON 309-L 5.00 X 350(2KG) | Chemical Composition | Si (Min,Max)% | 0.000, 1.000
ST. STEELS | SECHERON 309-L | U3 - Electrodes - SS | SECHERON 309-L 5.00 X 350(2KG) | Chemical Composition | S (Min,Max)% | 0.000, 0.030
ST. STEELS | SECHERON 309-L | U3 - Electrodes - SS | SECHERON 309-L 5.00 X 350(2KG) | Chemical Composition | P (Min,Max)% | 0.000, 0.040
ST. STEELS | SECHERON 309-L | U3 - Electrodes - SS | SECHERON 309-L 5.00 X 350(2KG) | Chemical Composition | Cr(Min,Max)% | 22.000, 25.000
ST. STEELS | SECHERON 309-L | U3 - Electrodes - SS | SECHERON 309-L 5.00 X 350(2KG) | Chemical Composition | Ni(Min,Max)% | 12.000, 14.000
ST. STEELS | SECHERON 309-L | U3 - Electrodes - SS | SECHERON 309-L 5.00 X 350(2KG) | Chemical Composition | Mo(Min,Max)% | 0.000, 0.750
ST. STEELS | SECHERON 309-L | U3 - Electrodes - SS | SECHERON 309-L 5.00 X 350(2KG) | Chemical Composition | Cu(Min, Max) | 0.000, 0.750
ST. STEELS | SECHERON 309-L | U3 - Electrodes - SS | SECHERON 309-L 5.00 X 350(2KG) | Chemical Composition | Ferrite (Fn) | By meter 6-16
ST. STEELS | SECHERON 309-L | U3 - Electrodes - SS | SECHERON 309-L 5.00 X 350(2KG) | Mechanical Prop(AWS) | Radiography | Satisfactory
ST. STEELS | SECHERON 309-L | U3 - Electrodes - SS | SECHERON 309-L 5.00 X 350(2KG) | Mechanical Prop(AWS) | UTS(Kg/mm2)(Min,Max% | 520.000, 0.000
ST. STEELS | SECHERON 309-L | U3 - Electrodes - SS | SECHERON 309-L 5.00 X 350(2KG) | Mechanical Prop(AWS) | Elong % | 30.000, 0.000
ST. STEELS | SECHERON 309-L | U3 - Electrodes - SS | SECHERON 309-L 5.00 X 350(2KG) | Mechanical Prop(AWS) | Test Cond as Per | AWS/SFA-5.4:E 309 L-16
ST. STEELS | SECHERON 309-L | U3 - Electrodes - SS | SECHERON 309-L 5.00 X 350(2KG) | Mechanical Prop(AWS) | Fillet Weld Test | Satisfactory
ST. STEELS | SECHERON 316-L | U3 - Electrodes - SS | SECHERON 316-L 2.50 X 350(2KG) | Chemical Composition | C(Min,Max)% | 0.000, 0.040
ST. STEELS | SECHERON 316-L | U3 - Electrodes - SS | SECHERON 316-L 2.50 X 350(2KG) | Chemical Composition | Mn(Min,Max)% | 0.50, 2.50
ST. STEELS | SECHERON 316-L | U3 - Electrodes - SS | SECHERON 316-L 2.50 X 350(2KG) | Chemical Composition | Si (Min,Max)% | 0.000, 1.000
ST. STEELS | SECHERON 316-L | U3 - Electrodes - SS | SECHERON 316-L 2.50 X 350(2KG) | Chemical Composition | S (Min,Max)% | 0.000, 0.030
ST. STEELS | SECHERON 316-L | U3 - Electrodes - SS | SECHERON 316-L 2.50 X 350(2KG) | Chemical Composition | P (Min,Max)% | 0.000, 0.040
ST. STEELS | SECHERON 316-L | U3 - Electrodes - SS | SECHERON 316-L 2.50 X 350(2KG) | Chemical Composition | Cr(Min,Max)% | 17.000, 20.000
ST. STEELS | SECHERON 316-L | U3 - Electrodes - SS | SECHERON 316-L 2.50 X 350(2KG) | Chemical Composition | Ni(Min,Max)% | 11.000, 14.000
ST. STEELS | SECHERON 316-L | U3 - Electrodes - SS | SECHERON 316-L 2.50 X 350(2KG) | Chemical Composition | Mo(Min,Max)% | 2.000, 3.000
ST. STEELS | SECHERON 316-L | U3 - Electrodes - SS | SECHERON 316-L 2.50 X 350(2KG) | Chemical Composition | Cu(Min, Max) | 0.000, 0.750
ST. STEELS | SECHERON 316-L | U3 - Electrodes - SS | SECHERON 316-L 2.50 X 350(2KG) | Mechanical Prop(AWS) | Radiography | Satisfactory
ST. STEELS | SECHERON 316-L | U3 - Electrodes - SS | SECHERON 316-L 2.50 X 350(2KG) | Mechanical Prop(AWS) | UTS(Kg/mm2)(Min,Max% | 490.000, 0.000
ST. STEELS | SECHERON 316-L | U3 - Electrodes - SS | SECHERON 316-L 2.50 X 350(2KG) | Mechanical Prop(AWS) | Elong % | 30.000, 0.000
ST. STEELS | SECHERON 316-L | U3 - Electrodes - SS | SECHERON 316-L 2.50 X 350(2KG) | Mechanical Prop(AWS) | Test Cond as Per | AWS/SFA-5.4:E316L-16
ST. STEELS | SECHERON 316-L | U3 - Electrodes - SS | SECHERON 316-L 2.50 X 350(2KG) | Mechanical Prop(AWS) | Fillet Weld Test | Satisfactory
ST. STEELS | SECHERON 316-L | U3 - Electrodes - SS | SECHERON 316-L 3.15 X 350(2KG) | Chemical Composition | C(Min,Max)% | 0.000, 0.040
ST. STEELS | SECHERON 316-L | U3 - Electrodes - SS | SECHERON 316-L 3.15 X 350(2KG) | Chemical Composition | Mn(Min,Max)% | 0.50, 2.50
ST. STEELS | SECHERON 316-L | U3 - Electrodes - SS | SECHERON 316-L 3.15 X 350(2KG) | Chemical Composition | Si (Min,Max)% | 0.000, 1.000
ST. STEELS | SECHERON 316-L | U3 - Electrodes - SS | SECHERON 316-L 3.15 X 350(2KG) | Chemical Composition | S (Min,Max)% | 0.000, 0.030
ST. STEELS | SECHERON 316-L | U3 - Electrodes - SS | SECHERON 316-L 3.15 X 350(2KG) | Chemical Composition | P (Min,Max)% | 0.000, 0.040
ST. STEELS | SECHERON 316-L | U3 - Electrodes - SS | SECHERON 316-L 3.15 X 350(2KG) | Chemical Composition | Cr(Min,Max)% | 17.000, 20.000
ST. STEELS | SECHERON 316-L | U3 - Electrodes - SS | SECHERON 316-L 3.15 X 350(2KG) | Chemical Composition | Ni(Min,Max)% | 11.000, 14.000
ST. STEELS | SECHERON 316-L | U3 - Electrodes - SS | SECHERON 316-L 3.15 X 350(2KG) | Chemical Composition | Mo(Min,Max)% | 2.000, 3.000
ST. STEELS | SECHERON 316-L | U3 - Electrodes - SS | SECHERON 316-L 3.15 X 350(2KG) | Chemical Composition | Cu(Min, Max) | 0.000, 0.750
ST. STEELS | SECHERON 316-L | U3 - Electrodes - SS | SECHERON 316-L 3.15 X 350(2KG) | Mechanical Prop(AWS) | Radiography | Satisfactory
ST. STEELS | SECHERON 316-L | U3 - Electrodes - SS | SECHERON 316-L 3.15 X 350(2KG) | Mechanical Prop(AWS) | UTS(Kg/mm2)(Min,Max% | 490.000, 0.000
ST. STEELS | SECHERON 316-L | U3 - Electrodes - SS | SECHERON 316-L 3.15 X 350(2KG) | Mechanical Prop(AWS) | Elong % | 30.000, 0.000
ST. STEELS | SECHERON 316-L | U3 - Electrodes - SS | SECHERON 316-L 3.15 X 350(2KG) | Mechanical Prop(AWS) | Test Cond as Per | AWS/SFA-5.4:E316L-16
ST. STEELS | SECHERON 316-L | U3 - Electrodes - SS | SECHERON 316-L 3.15 X 350(2KG) | Mechanical Prop(AWS) | Fillet Weld Test | Satisfactory
ST. STEELS | SECHERON 316-L | U3 - Electrodes - SS | SECHERON 316-L 3.20 X 350(2KG) | Chemical Composition | C(Min,Max)% | 0.000, 0.040
ST. STEELS | SECHERON 316-L | U3 - Electrodes - SS | SECHERON 316-L 3.20 X 350(2KG) | Chemical Composition | Mn(Min,Max)% | 0.50, 2.50
ST. STEELS | SECHERON 316-L | U3 - Electrodes - SS | SECHERON 316-L 3.20 X 350(2KG) | Chemical Composition | Si (Min,Max)% | 0.000, 1.000
ST. STEELS | SECHERON 316-L | U3 - Electrodes - SS | SECHERON 316-L 3.20 X 350(2KG) | Chemical Composition | S (Min,Max)% | 0.000, 0.030
ST. STEELS | SECHERON 316-L | U3 - Electrodes - SS | SECHERON 316-L 3.20 X 350(2KG) | Chemical Composition | P (Min,Max)% | 0.000, 0.040
ST. STEELS | SECHERON 316-L | U3 - Electrodes - SS | SECHERON 316-L 3.20 X 350(2KG) | Chemical Composition | Cr(Min,Max)% | 17.000, 20.000
ST. STEELS | SECHERON 316-L | U3 - Electrodes - SS | SECHERON 316-L 3.20 X 350(2KG) | Chemical Composition | Ni(Min,Max)% | 11.000, 14.000
ST. STEELS | SECHERON 316-L | U3 - Electrodes - SS | SECHERON 316-L 3.20 X 350(2KG) | Chemical Composition | Mo(Min,Max)% | 2.000, 3.000
ST. STEELS | SECHERON 316-L | U3 - Electrodes - SS | SECHERON 316-L 3.20 X 350(2KG) | Chemical Composition | Cu(Min, Max) | 0.000, 0.750
ST. STEELS | SECHERON 316-L | U3 - Electrodes - SS | SECHERON 316-L 3.20 X 350(2KG) | Mechanical Prop(AWS) | Radiography | Satisfactory
ST. STEELS | SECHERON 316-L | U3 - Electrodes - SS | SECHERON 316-L 3.20 X 350(2KG) | Mechanical Prop(AWS) | UTS(Kg/mm2)(Min,Max% | 490.000, 0.000
ST. STEELS | SECHERON 316-L | U3 - Electrodes - SS | SECHERON 316-L 3.20 X 350(2KG) | Mechanical Prop(AWS) | Elong % | 30.000, 0.000
ST. STEELS | SECHERON 316-L | U3 - Electrodes - SS | SECHERON 316-L 3.20 X 350(2KG) | Mechanical Prop(AWS) | Test Cond as Per | AWS/SFA-5.4:E316L-16
ST. STEELS | SECHERON 316-L | U3 - Electrodes - SS | SECHERON 316-L 3.20 X 350(2KG) | Mechanical Prop(AWS) | Fillet Weld Test | Satisfactory
ST. STEELS | SECHERON 316-L | U1 and U3 - Electrodes - SS Common | SECHERON 316-L 4.00 X 350(2KG) | Chemical Composition | C(Min,Max)% | 0.000, 0.040
ST. STEELS | SECHERON 316-L | U1 and U3 - Electrodes - SS Common | SECHERON 316-L 4.00 X 350(2KG) | Chemical Composition | Mn(Min,Max)% | 0.50, 2.50
ST. STEELS | SECHERON 316-L | U1 and U3 - Electrodes - SS Common | SECHERON 316-L 4.00 X 350(2KG) | Chemical Composition | Si (Min,Max)% | 0.000, 1.000
ST. STEELS | SECHERON 316-L | U1 and U3 - Electrodes - SS Common | SECHERON 316-L 4.00 X 350(2KG) | Chemical Composition | S (Min,Max)% | 0.000, 0.030
ST. STEELS | SECHERON 316-L | U1 and U3 - Electrodes - SS Common | SECHERON 316-L 4.00 X 350(2KG) | Chemical Composition | P (Min,Max)% | 0.000, 0.040
ST. STEELS | SECHERON 316-L | U1 and U3 - Electrodes - SS Common | SECHERON 316-L 4.00 X 350(2KG) | Chemical Composition | Cr(Min,Max)% | 17.000, 20.000
ST. STEELS | SECHERON 316-L | U1 and U3 - Electrodes - SS Common | SECHERON 316-L 4.00 X 350(2KG) | Chemical Composition | Ni(Min,Max)% | 11.000, 14.000
ST. STEELS | SECHERON 316-L | U1 and U3 - Electrodes - SS Common | SECHERON 316-L 4.00 X 350(2KG) | Chemical Composition | Mo(Min,Max)% | 2.000, 3.000
ST. STEELS | SECHERON 316-L | U1 and U3 - Electrodes - SS Common | SECHERON 316-L 4.00 X 350(2KG) | Chemical Composition | Cu(Min, Max) | 0.000, 0.750
ST. STEELS | SECHERON 316-L | U1 and U3 - Electrodes - SS Common | SECHERON 316-L 4.00 X 350(2KG) | Mechanical Prop(AWS) | Radiography | Satisfactory
ST. STEELS | SECHERON 316-L | U1 and U3 - Electrodes - SS Common | SECHERON 316-L 4.00 X 350(2KG) | Mechanical Prop(AWS) | UTS(Kg/mm2)(Min,Max% | 490.000, 0.000
ST. STEELS | SECHERON 316-L | U1 and U3 - Electrodes - SS Common | SECHERON 316-L 4.00 X 350(2KG) | Mechanical Prop(AWS) | Elong % | 30.000, 0.000
ST. STEELS | SECHERON 316-L | U1 and U3 - Electrodes - SS Common | SECHERON 316-L 4.00 X 350(2KG) | Mechanical Prop(AWS) | Test Cond as Per | AWS/SFA-5.4:E316L-16
ST. STEELS | SECHERON 316-L | U1 and U3 - Electrodes - SS Common | SECHERON 316-L 4.00 X 350(2KG) | Mechanical Prop(AWS) | Fillet Weld Test | Satisfactory
ST. STEELS | SIA | U3 - Electrodes - SS | SIA 4.00 X 350 (2.5KG) | Chemical Composition | C(Min,Max)% | 0.000, 0.100
ST. STEELS | SIA | U3 - Electrodes - SS | SIA 4.00 X 350 (2.5KG) | Chemical Composition | Mn(Min,Max)% | 5.00, 7.00
ST. STEELS | SIA | U3 - Electrodes - SS | SIA 4.00 X 350 (2.5KG) | Chemical Composition | Si (Min,Max)% | 0.000, 0.900
ST. STEELS | SIA | U3 - Electrodes - SS | SIA 4.00 X 350 (2.5KG) | Chemical Composition | S (Min,Max)% | 0.000, 0.030
ST. STEELS | SIA | U3 - Electrodes - SS | SIA 4.00 X 350 (2.5KG) | Chemical Composition | P (Min,Max)% | 0.000, 0.040
ST. STEELS | SIA | U3 - Electrodes - SS | SIA 4.00 X 350 (2.5KG) | Chemical Composition | Cr(Min,Max)% | 18.000, 20.000
ST. STEELS | SIA | U3 - Electrodes - SS | SIA 4.00 X 350 (2.5KG) | Chemical Composition | Ni(Min,Max)% | 8.000, 10.000
ST. STEELS | SIA | U3 - Electrodes - SS | SIA 4.00 X 350 (2.5KG) | Mechanical Prop(AWS) | UTS(Kg/mm2)(Min,Max% | 551.000, 0.000
ST. STEELS | SIA | U3 - Electrodes - SS | SIA 4.00 X 350 (2.5KG) | Mechanical Prop(AWS) | Elong % | 35.000, 0.000
ST. STEELS | SIA | U3 - Electrodes - SS | SIA 4.00 X 350 (2.5KG) | Mechanical Prop(AWS) | Hardness | BHN 200-250
ST. STEELS | SIA | U3 - Electrodes - SS | SIA 4.00 X 350 (50) | Chemical Composition | C(Min,Max)% | 0.000, 0.100
ST. STEELS | SIA | U3 - Electrodes - SS | SIA 4.00 X 350 (50) | Chemical Composition | Mn(Min,Max)% | 5.00, 7.00
ST. STEELS | SIA | U3 - Electrodes - SS | SIA 4.00 X 350 (50) | Chemical Composition | Si (Min,Max)% | 0.000, 0.900
ST. STEELS | SIA | U3 - Electrodes - SS | SIA 4.00 X 350 (50) | Chemical Composition | S (Min,Max)% | 0.000, 0.030
ST. STEELS | SIA | U3 - Electrodes - SS | SIA 4.00 X 350 (50) | Chemical Composition | P (Min,Max)% | 0.000, 0.040
ST. STEELS | SIA | U3 - Electrodes - SS | SIA 4.00 X 350 (50) | Chemical Composition | Cr(Min,Max)% | 18.000, 20.000
ST. STEELS | SIA | U3 - Electrodes - SS | SIA 4.00 X 350 (50) | Chemical Composition | Ni(Min,Max)% | 8.000, 10.000
ST. STEELS | SIA | U3 - Electrodes - SS | SIA 4.00 X 350 (50) | Mechanical Prop(AWS) | UTS(Kg/mm2)(Min,Max% | 551.000, 0.000
ST. STEELS | SIA | U3 - Electrodes - SS | SIA 4.00 X 350 (50) | Mechanical Prop(AWS) | Elong % | 35.000, 0.000
ST. STEELS | SIA | U3 - Electrodes - SS | SIA 4.00 X 350 (50) | Mechanical Prop(AWS) | Hardness | BHN 200-250
ST. STEELS | SIA | U3 - Electrodes - SS | SIA 5.00 X 350 (2.5KG) | Chemical Composition | C(Min,Max)% | 0.000, 0.100
ST. STEELS | SIA | U3 - Electrodes - SS | SIA 5.00 X 350 (2.5KG) | Chemical Composition | Mn(Min,Max)% | 5.00, 7.00
ST. STEELS | SIA | U3 - Electrodes - SS | SIA 5.00 X 350 (2.5KG) | Chemical Composition | Si (Min,Max)% | 0.000, 0.900
ST. STEELS | SIA | U3 - Electrodes - SS | SIA 5.00 X 350 (2.5KG) | Chemical Composition | S (Min,Max)% | 0.000, 0.030
ST. STEELS | SIA | U3 - Electrodes - SS | SIA 5.00 X 350 (2.5KG) | Chemical Composition | P (Min,Max)% | 0.000, 0.040
ST. STEELS | SIA | U3 - Electrodes - SS | SIA 5.00 X 350 (2.5KG) | Chemical Composition | Cr(Min,Max)% | 18.000, 20.000
ST. STEELS | SIA | U3 - Electrodes - SS | SIA 5.00 X 350 (2.5KG) | Chemical Composition | Ni(Min,Max)% | 8.000, 10.000
ST. STEELS | SIA | U3 - Electrodes - SS | SIA 5.00 X 350 (2.5KG) | Mechanical Prop(AWS) | UTS(Kg/mm2)(Min,Max% | 551.000, 0.000
ST. STEELS | SIA | U3 - Electrodes - SS | SIA 5.00 X 350 (2.5KG) | Mechanical Prop(AWS) | Elong % | 35.000, 0.000
ST. STEELS | SIA | U3 - Electrodes - SS | SIA 5.00 X 350 (2.5KG) | Mechanical Prop(AWS) | Hardness | BHN 200-250
ST. STEELS | SIA | U3 - Electrodes - SS | SIA 5.00 X 350(30) | Chemical Composition | C(Min,Max)% | 0.000, 0.100
ST. STEELS | SIA | U3 - Electrodes - SS | SIA 5.00 X 350(30) | Chemical Composition | Mn(Min,Max)% | 5.00, 7.00
ST. STEELS | SIA | U3 - Electrodes - SS | SIA 5.00 X 350(30) | Chemical Composition | Si (Min,Max)% | 0.000, 0.900
ST. STEELS | SIA | U3 - Electrodes - SS | SIA 5.00 X 350(30) | Chemical Composition | S (Min,Max)% | 0.000, 0.030
ST. STEELS | SIA | U3 - Electrodes - SS | SIA 5.00 X 350(30) | Chemical Composition | P (Min,Max)% | 0.000, 0.040
ST. STEELS | SIA | U3 - Electrodes - SS | SIA 5.00 X 350(30) | Chemical Composition | Cr(Min,Max)% | 18.000, 20.000
ST. STEELS | SIA | U3 - Electrodes - SS | SIA 5.00 X 350(30) | Chemical Composition | Ni(Min,Max)% | 8.000, 10.000
ST. STEELS | SIA | U3 - Electrodes - SS | SIA 5.00 X 350(30) | Mechanical Prop(AWS) | UTS(Kg/mm2)(Min,Max% | 551.000, 0.000
ST. STEELS | SIA | U3 - Electrodes - SS | SIA 5.00 X 350(30) | Mechanical Prop(AWS) | Elong % | 35.000, 0.000
ST. STEELS | SIA | U3 - Electrodes - SS | SIA 5.00 X 350(30) | Mechanical Prop(AWS) | Hardness | BHN 200-250
ST. STEELS | SIA-(N) | U1 and U3 - Electrodes - MS Common | SIA-(N) 4.00 X 350 (2.5KG) | Chemical Composition | C(Min,Max)% | 0.000, 0.100
ST. STEELS | SIA-(N) | U1 and U3 - Electrodes - MS Common | SIA-(N) 4.00 X 350 (2.5KG) | Chemical Composition | Mn(Min,Max)% | 7.00, 9.00
ST. STEELS | SIA-(N) | U1 and U3 - Electrodes - MS Common | SIA-(N) 4.00 X 350 (2.5KG) | Chemical Composition | Si (Min,Max)% | 0.000, 1.500
ST. STEELS | SIA-(N) | U1 and U3 - Electrodes - MS Common | SIA-(N) 4.00 X 350 (2.5KG) | Chemical Composition | S (Min,Max)% | 0.000, 0.030
ST. STEELS | SIA-(N) | U1 and U3 - Electrodes - MS Common | SIA-(N) 4.00 X 350 (2.5KG) | Chemical Composition | P (Min,Max)% | 0.000, 0.040
ST. STEELS | SIA-(N) | U1 and U3 - Electrodes - MS Common | SIA-(N) 4.00 X 350 (2.5KG) | Chemical Composition | Cr(Min,Max)% | 16.000, 18.000
ST. STEELS | SIA-(N) | U1 and U3 - Electrodes - MS Common | SIA-(N) 4.00 X 350 (2.5KG) | Chemical Composition | Ni(Min,Max)% | 8.000, 9.000
ST. STEELS | SIA-(N) | U1 and U3 - Electrodes - MS Common | SIA-(N) 4.00 X 350 (2.5KG) | Chemical Composition | Mo(Min,Max)% | 0.000, 0.750
ST. STEELS | SIA-(N) | U1 and U3 - Electrodes - MS Common | SIA-(N) 4.00 X 350 (2.5KG) | Chemical Composition | Cb(Min,Max)% | 0.000, 0.020
ST. STEELS | SIA-(N) | U1 and U3 - Electrodes - MS Common | SIA-(N) 4.00 X 350 (2.5KG) | Chemical Composition | Cu(Min, Max) | 0.000, 0.750
ST. STEELS | SIA-(N) | U1 and U3 - Electrodes - MS Common | SIA-(N) 4.00 X 350 (2.5KG) | Chemical Composition | V(Min ,Max%) | 0.000, 0.100
ST. STEELS | SIA-(N) | U1 and U3 - Electrodes - MS Common | SIA-(N) 4.00 X 350 (2.5KG) | Chemical Composition | W | 0.000, 0.100
ST. STEELS | SIA-(N) | U1 and U3 - Electrodes - MS Common | SIA-(N) 4.00 X 350 (2.5KG) | Chemical Composition | N (Min,Max)% | 0.080, 0.180
ST. STEELS | SIA-(N) | U1 and U3 - Electrodes - MS Common | SIA-(N) 4.00 X 350 (2.5KG) | Mechanical Prop(AWS) | UTS(Kg/mm2)(Min,Max% | 627.000, 0.000
ST. STEELS | SIA-(N) | U1 and U3 - Electrodes - MS Common | SIA-(N) 4.00 X 350 (2.5KG) | Mechanical Prop(AWS) | Elong % | 38.000, 0.000
ST. STEELS | SIA-M0 | U3 - Electrodes - SS | SIA-MO 4.00 X 350 (2.5KG) | Chemical Composition | C(Min,Max)% | 0.000, 0.130
ST. STEELS | SIA-M0 | U3 - Electrodes - SS | SIA-MO 4.00 X 350 (2.5KG) | Chemical Composition | Mn(Min,Max)% | 4.800, 7.000
ST. STEELS | SIA-M0 | U3 - Electrodes - SS | SIA-MO 4.00 X 350 (2.5KG) | Chemical Composition | Si (Min,Max)% | 0.500, 1.200
ST. STEELS | SIA-M0 | U3 - Electrodes - SS | SIA-MO 4.00 X 350 (2.5KG) | Chemical Composition | S (Min,Max)% | 0.000, 0.020
ST. STEELS | SIA-M0 | U3 - Electrodes - SS | SIA-MO 4.00 X 350 (2.5KG) | Chemical Composition | P (Min,Max)% | 0.000, 0.040
ST. STEELS | SIA-M0 | U3 - Electrodes - SS | SIA-MO 4.00 X 350 (2.5KG) | Chemical Composition | Cr(Min,Max)% | 18.500, 21.500
ST. STEELS | SIA-M0 | U3 - Electrodes - SS | SIA-MO 4.00 X 350 (2.5KG) | Chemical Composition | Ni(Min,Max)% | 8.500, 11.000
ST. STEELS | SIA-M0 | U3 - Electrodes - SS | SIA-MO 4.00 X 350 (2.5KG) | Chemical Composition | Mo(Min,Max)% | 0.250, 0.800
ST. STEELS | SIA-M0 | U3 - Electrodes - SS | SIA-MO 4.00 X 350 (2.5KG) | Mechanical Prop(AWS) | UTS(Kg/mm2)(Min,Max% | 562.000, 0.000
ST. STEELS | SIA-M0 | U3 - Electrodes - SS | SIA-MO 4.00 X 350 (2.5KG) | Mechanical Prop(AWS) | Elong % | 35.000, 0.000
ST. STEELS | SIA-M0 | U3 - Electrodes - SS | SIA-MO 4.00 X 350 (2.5KG) | Mechanical Prop(AWS) | CVN Impact | 72 Joules
ST. STEELS | SIA-M0 | U3 - Electrodes - SS | SIA-MO 4.00 X 350 (2.5KG) | Mechanical Prop(AWS) | CVN Temp C | RT
ST. STEELS | SIA-M0 | U3 - Electrodes - SS | SIA-MO 5.00 X 350 (2.5KG) | Chemical Composition | C(Min,Max)% | 0.000, 0.130
ST. STEELS | SIA-M0 | U3 - Electrodes - SS | SIA-MO 5.00 X 350 (2.5KG) | Chemical Composition | Mn(Min,Max)% | 4.800, 7.000
ST. STEELS | SIA-M0 | U3 - Electrodes - SS | SIA-MO 5.00 X 350 (2.5KG) | Chemical Composition | Si (Min,Max)% | 0.500, 1.200
ST. STEELS | SIA-M0 | U3 - Electrodes - SS | SIA-MO 5.00 X 350 (2.5KG) | Chemical Composition | S (Min,Max)% | 0.000, 0.020
ST. STEELS | SIA-M0 | U3 - Electrodes - SS | SIA-MO 5.00 X 350 (2.5KG) | Chemical Composition | P (Min,Max)% | 0.000, 0.040
ST. STEELS | SIA-M0 | U3 - Electrodes - SS | SIA-MO 5.00 X 350 (2.5KG) | Chemical Composition | Cr(Min,Max)% | 18.500, 21.500
ST. STEELS | SIA-M0 | U3 - Electrodes - SS | SIA-MO 5.00 X 350 (2.5KG) | Chemical Composition | Ni(Min,Max)% | 8.500, 11.000
ST. STEELS | SIA-M0 | U3 - Electrodes - SS | SIA-MO 5.00 X 350 (2.5KG) | Chemical Composition | Mo(Min,Max)% | 0.250, 0.800
ST. STEELS | SIA-M0 | U3 - Electrodes - SS | SIA-MO 5.00 X 350 (2.5KG) | Mechanical Prop(AWS) | UTS(Kg/mm2)(Min,Max% | 562.000, 0.000
ST. STEELS | SIA-M0 | U3 - Electrodes - SS | SIA-MO 5.00 X 350 (2.5KG) | Mechanical Prop(AWS) | Elong % | 35.000, 0.000
ST. STEELS | SIA-M0 | U3 - Electrodes - SS | SIA-MO 5.00 X 350 (2.5KG) | Mechanical Prop(AWS) | CVN Impact | 72 Joules
ST. STEELS | SIA-M0 | U3 - Electrodes - SS | SIA-MO 5.00 X 350 (2.5KG) | Mechanical Prop(AWS) | CVN Temp C | RT
ST. STEELS | SIA-M0 | U3 - Electrodes - SS | SIA-MO 5.00 X 350(30) | Chemical Composition | C(Min,Max)% | 0.000, 0.130
ST. STEELS | SIA-M0 | U3 - Electrodes - SS | SIA-MO 5.00 X 350(30) | Chemical Composition | Mn(Min,Max)% | 4.800, 7.000
ST. STEELS | SIA-M0 | U3 - Electrodes - SS | SIA-MO 5.00 X 350(30) | Chemical Composition | Si (Min,Max)% | 0.500, 1.200
ST. STEELS | SIA-M0 | U3 - Electrodes - SS | SIA-MO 5.00 X 350(30) | Chemical Composition | S (Min,Max)% | 0.000, 0.020
ST. STEELS | SIA-M0 | U3 - Electrodes - SS | SIA-MO 5.00 X 350(30) | Chemical Composition | P (Min,Max)% | 0.000, 0.040
ST. STEELS | SIA-M0 | U3 - Electrodes - SS | SIA-MO 5.00 X 350(30) | Chemical Composition | Cr(Min,Max)% | 18.500, 21.500
ST. STEELS | SIA-M0 | U3 - Electrodes - SS | SIA-MO 5.00 X 350(30) | Chemical Composition | Ni(Min,Max)% | 8.500, 11.000
ST. STEELS | SIA-M0 | U3 - Electrodes - SS | SIA-MO 5.00 X 350(30) | Chemical Composition | Mo(Min,Max)% | 0.250, 0.800
ST. STEELS | SIA-M0 | U3 - Electrodes - SS | SIA-MO 5.00 X 350(30) | Mechanical Prop(AWS) | UTS(Kg/mm2)(Min,Max% | 562.000, 0.000
ST. STEELS | SIA-M0 | U3 - Electrodes - SS | SIA-MO 5.00 X 350(30) | Mechanical Prop(AWS) | Elong % | 35.000, 0.000
ST. STEELS | SIA-M0 | U3 - Electrodes - SS | SIA-MO 5.00 X 350(30) | Mechanical Prop(AWS) | CVN Impact | 72 Joules
ST. STEELS | SIA-M0 | U3 - Electrodes - SS | SIA-MO 5.00 X 350(30) | Mechanical Prop(AWS) | CVN Temp C | RT